## Readme
Workbook purpose:
Creates the available new fossil power plants, CCS storage placeholder infrastructure and battery storage
Data source:
Battery storage from Chris, July 2019; base characteristics for new power plants originally from AEO, some modifications have taken place, and some capital cost are overwritten in Scen_BaseINVCost2050
User-modifiable?
Yes, but browse in VEDA-FE first to see where else values specified here are being modified.
Capital costs get regional multipliers in the Trans file and many get time multipliers elsewhere

## notes
Date | Comment
2019-05-13 | Updated the EFF for new OIlAdvCC technolgies to 30% across years

## ELC_Gen-sdj
|  | **FI_T: EFF**USD11**2010 | [11 empty] | **FI_Process
TechName | Comm-IN | Comm-OUT | 2010 | 2050 | INVCOST | FIXOM | VAROM | AFA | LIFE | ELIFE |  |  |  | Sets | TechName | TechDesc | Tslvl | Tact | Tcap | PrimaryCG | Vintage | [5 empty] | Icost | Eff
EN_COAPUL | ELCCOA | ELC | 0.38773 | 0.39039 | 2882.6578 | 30.6361 | 1.2871 | 0.85 | 40 | 30 |  | 4.3921 |  | ELE | EN_COAPUL | New: Pulverized coal | SEASON | TBTU | GW |  | YES |  |  | 1 | E_SPV* | Solar PV - fixed tilt | 21 | 1
EN_COAIGCC | ELCCOA | ELC | 0.39218 | 0.45799 | 3718.0479 | 50.4942 | 2.0792 | 0.85 | 40 | 30 |  | 7.0949 |  |  | EN_COAIGCC | New: Coal IGCC | SEASON | TBTU | GW |  | YES |  |  | 2 | E_WON* | Wind | 17 | 1
EN_ZCOAIGCC | ELCCOA | ELC |  |  |  | 65.3089 | 1.282 | 0.85 | 40 | 30 |  | 4.3746 |  |  | EN_ZCOAIGCC | New: Coal IGCC - CCS | SEASON | TBTU | GW |  | YES |  |  | 3 | E_WOF* | Offshore Wind | 18 | 1
EN_ZGasCCAdv | ELCGAS | ELC |  |  |  | 31.2348 | 1.9525 | 0.87 | 30 | 30 |  | 6.6625 |  |  | EN_ZGasCCAdv | New: Gas CC Adv - CCS | DAYNITE | TBTU | GW |  | YES |  |  | 4 | EN_COAPUL | Coal with 30% CCS | 2 | 2
EN_GasCCAdv | ELCGAS | ELC |  |  |  | 15.1019 | 0.94136 | 0.87 | 30 | 30 |  | 3.2122 |  |  | EN_GasCCAdv | New: Gas CC Adv | DAYNITE | TBTU | GW |  | YES |  |  | 5 | EN_COAIGCC | Coal with 30% CCS | 2 | 2
EN_GasCC | ELCGAS | ELC |  |  |  | 12.94 | 1.0368 | 0.87 | 30 | 30 |  | 3.5378 |  |  | EN_GasCC | New: Gas CC | DAYNITE | TBTU | GW |  | YES |  |  | 6 | EN_ZCOAIGCC | Coal with 90% CCS | 3 | 3
EN_GasCTAdv | ELCGAS | ELC |  |  |  | 6.9164 | 2.9862 | 0.06 | 30 | 30 |  | 10.1899 |  |  | EN_GasCTAdv | New: Gas CT Adv | DAYNITE | TBTU | GW |  | YES |  |  | 7 | EN_ZGasCCAdv | Adv CC w/seq | 9 | 9
EN_GasCT | ELCGAS | ELC |  |  |  | 7.2122 | 4.4488 | 0.06 | 30 | 30 |  | 15.1806 |  |  | EN_GasCT | New: Gas CT | DAYNITE | TBTU | GW |  | YES |  |  | 8 | EN_GasCCAdv | Adv CC | 8 | 8
EN_Biomass | ELCBIO | ELC | 0.25274 | 0.27801 |  | 103.7874 | 1.5144 | 0.83 | 30 | 30 |  | 5.1676 |  |  | EN_Biomass | New: Biomass | SEASON | TBTU | GW |  | YES |  |  | 9 | EN_GasCC | Comb. Cyc | 7 | 7
EN_ZBiomass | ELCBIO | ELC |  |  |  | 103.7874 | 1.5144 | 0.83 | 30 | 30 |  | 5.1676 |  |  | EN_ZBiomass | New: Biomass - CCS | SEASON | TBTU | GW |  | YES |  |  | 10 | EN_GasCTAdv | Adv. CT | 6 | 6
EN_OilCCAdv | ELCOIL | ELC |  |  |  | 15.1019 | 0.94136 | 0.3 | 30 | 30 |  | 3.2122 |  |  | EN_OilCCAdv | New: Oil CC Adv | DAYNITE | TBTU | GW |  | YES |  |  | 11 | EN_GasCT | Comb. Turb | 5 | 5
EN_NuclearAdv | ELCNUC | ELC | 0.33 |  |  | 103.7874 | 1.5144 | 0.85 | 50 | 30 |  | 5.1676 |  |  | EN_NuclearAdv | Advanced Nuclear | SEASON | TBTU | GW |  | YES |  |  | 12 | EN_Biomass | Biomass | 12 | 1
EN_GeoThermal | ELCGEO | ELC | 0.33 |  | 6999 | 200 | 2 | 0.85 | 50 | 30 |  |  |  |  | EN_GeoThermal | New: geothermal (placeholder) | SEASON | TBTU | GW |  |  |  |  | 13 | EN_ZBiomass | Coal with 90% CCS | 3 | 3
[24 empty] | 14 | EN_OilCCAdv | Adv. CT | 6 | 6
[24 empty] | 15 | EN_Hydro* | Hydro | 15 | 1
[24 empty] | 16 | EN_NuclearAdv | Nuclear | 11 | 1
**FI_T: INVCOST**USD18
TechName | 2019 | 2020 | 2021 | 2022 | 2023 | 2024 | 2025 | 2026 | 2027 | 2028 | 2029 | 2030 | 2031 | 2032 | 2033 | 2034 | 2035 | 2036 | 2037 | 2038 | 2039 | 2040 | 2041 | 2042 | 2043 | 2044 | 2045 | 2046 | 2047 | 2048 | 2049 | 2050
EN_ZCOAIGCC | 5715.788 | 5651.6864 | 5513.4993 | 5427.6275 | 5366.8807 | 5317.9442 | 5278.0966 | 5225.5755 | 5162.7493 | 5092.6074 | 5020.6421 | 4957.2381 | 4894.1573 | 4831.2735 | 4771.2184 | 4711.934 | 4649.7412 | 4590.5419 | 4532.3151 | 4476.1254 | 4419.4744 | 4364.7307 | 4311.2982 | 4254.7545 | 4204.7201 | 4149.4131 | 4099.6024 | 4045.5374 | 3995.2867 | 3945.0532 | 3894.9129 | 3845.2213
EN_ZGasCCAdv | 2204.7527 | 2176.3551 | 2119.5277 | 2082.9271 | 2023.7324 | 1991.6681 | 1962.46 | 1929.6563 | 1894.1683 | 1861.1016 | 1827.586 | 1799.7582 | 1772.7206 | 1744.3399 | 1718.3577 | 1691.7835 | 1665.423 | 1639.5049 | 1615.4571 | 1593.5526 | 1571.5138 | 1550.182 | 1529.344 | 1507.4316 | 1487.8542 | 1466.439 | 1446.9944 | 1426.077 | 1406.5329 | 1387.0224 | 1367.5727 | 1348.3088
EN_GasCCAdv | 794.4395 | 786.4384 | 768.1035 | 757.0286 | 732.1289 | 720.9629 | 710.7139 | 699.3333 | 687.138 | 676.6586 | 666.0014 | 657.8088 | 649.975 | 641.3637 | 633.822 | 625.8738 | 618.1689 | 610.4791 | 603.6916 | 597.8928 | 592.0062 | 586.3489 | 580.8426 | 574.8906 | 569.7929 | 563.9554 | 558.8392 | 553.1177 | 547.8917 | 542.6432 | 537.3822 | 532.1579
EN_GasCC | 999.3272 | 990.0196 | 967.6833 | 954.4694 | 945.64 | 938.8705 | 933.6914 | 926.2548 | 916.9674 | 906.3499 | 895.3734 | 885.8911 | 876.4369 | 866.988 | 858.0176 | 849.1575 | 839.7438 | 830.841 | 822.0854 | 813.671 | 805.1454 | 796.9395 | 788.9466 | 780.3564 | 772.9333 | 764.5145 | 757.081 | 748.8353 | 741.2681 | 733.6779 | 726.0785 | 718.5358
EN_GasCTAdv | 691.0768 | 683.7662 | 667.4804 | 657.5144 | 625.4456 | 612.3651 | 599.8802 | 586.7967 | 573.3869 | 563.0842 | 552.6894 | 545.1818 | 538.1822 | 530.0511 | 523.2517 | 515.8109 | 508.9798 | 501.9341 | 496.1304 | 491.6043 | 487.0023 | 482.5853 | 478.289 | 473.6219 | 469.6552 | 465.0751 | 461.0863 | 456.5945 | 452.5081 | 448.3997 | 444.2776 | 440.1823
EN_GasCT | 1126.0024 | 1115.5153 | 1090.3474 | 1075.4584 | 1065.51 | 1057.8824 | 1052.0468 | 1043.6674 | 1033.2027 | 1021.2394 | 1008.8714 | 998.1872 | 987.5345 | 976.8881 | 966.7804 | 956.7972 | 946.1903 | 936.1589 | 926.2933 | 916.8125 | 907.2061 | 897.9601 | 888.954 | 879.2749 | 870.9109 | 861.4248 | 853.0491 | 843.7583 | 835.2316 | 826.6794 | 818.1165 | 809.6179
EN_Biomass | 3899.5783 | 3858.2388 | 3756.4371 | 3698.74 | 3659.7218 | 3628.7298 | 3603.9216 | 3570.4402 | 3529.8863 | 3484.2914 | 3437.404 | 3396.3367 | 3355.4529 | 3314.6661 | 3275.7814 | 3237.3902 | 3196.9633 | 3158.5559 | 3120.7811 | 3084.3723 | 3047.6106 | 3012.1286 | 2977.5176 | 2940.7213 | 2908.391 | 2872.379 | 2840.1364 | 2804.9126 | 2772.2982 | 2739.662 | 2707.0561 | 2674.7279
EN_ZBiomass | 5715.788 | 5651.6864 | 5513.4993 | 5427.6275 | 5366.8807 | 5317.9442 | 5278.0966 | 5225.5755 | 5162.7493 | 5092.6074 | 5020.6421 | 4957.2381 | 4894.1573 | 4831.2735 | 4771.2184 | 4711.934 | 4649.7412 | 4590.5419 | 4532.3151 | 4476.1254 | 4419.4744 | 4364.7307 | 4311.2982 | 4254.7545 | 4204.7201 | 4149.4131 | 4099.6024 | 4045.5374 | 3995.2867 | 3945.0532 | 3894.9129 | 3845.2213
EN_OilCCAdv | 691.0768 | 683.7662 | 667.4804 | 657.5144 | 625.4456 | 612.3651 | 599.8802 | 586.7967 | 573.3869 | 563.0842 | 552.6894 | 545.1818 | 538.1822 | 530.0511 | 523.2517 | 515.8109 | 508.9798 | 501.9341 | 496.1304 | 491.6043 | 487.0023 | 482.5853 | 478.289 | 473.6219 | 469.6552 | 465.0751 | 461.0863 | 456.5945 | 452.5081 | 448.3997 | 444.2776 | 440.1823
EN_NuclearAdv | 6034.2659 | 5962.7387 | 5813.1538 | 5718.8483 | 5651.0839 | 5595.7971 | 5550.1031 | 5491.1155 | 5421.3468 | 5343.9588 | 5264.7273 | 5194.5399 | 5124.7503 | 5055.2288 | 4988.7247 | 4923.0847 | 4854.4664 | 4789.0338 | 4724.6736 | 4662.493 | 4599.8883 | 4539.3254 | 4480.1801 | 4417.8578 | 4362.3495 | 4301.4243 | 4246.251 | 4186.7269 | 4131.2055 | 4075.7544 | 4020.4533 | 3965.6701
**FI_T: EFF
TechName | 2019 | 2020 | 2021 | 2022 | 2023 | 2024 | 2025 | 2026 | 2027 | 2028 | 2029 | 2030 | 2031 | 2032 | 2033 | 2034 | 2035 | 2036 | 2037 | 2038 | 2039 | 2040 | 2041 | 2042 | 2043 | 2044 | 2045 | 2046 | 2047 | 2048 | 2049 | 2050
EN_ZCOAIGCC | 0.2929 | 0.2929 | 0.2929 | 0.2929 | 0.31443 | 0.33938 | 0.36862 | 0.36862 | 0.36862 | 0.36862 | 0.36862 | 0.36862 | 0.36862 | 0.36862 | 0.36862 | 0.36862 | 0.36862 | 0.36862 | 0.36862 | 0.36862 | 0.36862 | 0.36862 | 0.36862 | 0.36862 | 0.36862 | 0.36862 | 0.36862 | 0.36862 | 0.36862 | 0.36862 | 0.36862 | 0.36862
EN_ZGasCCAdv | 0.45346 | 0.45346 | 0.45346 | 0.45395 | 0.45443 | 0.45492 | 0.4554 | 0.4554 | 0.4554 | 0.4554 | 0.4554 | 0.4554 | 0.4554 | 0.4554 | 0.4554 | 0.4554 | 0.4554 | 0.4554 | 0.4554 | 0.4554 | 0.4554 | 0.4554 | 0.4554 | 0.4554 | 0.4554 | 0.4554 | 0.4554 | 0.4554 | 0.4554 | 0.4554 | 0.4554 | 0.4554
EN_GasCCAdv | 0.54164 | 0.54164 | 0.54164 | 0.5438 | 0.54597 | 0.54816 | 0.55037 | 0.55037 | 0.55037 | 0.55037 | 0.55037 | 0.55037 | 0.55037 | 0.55037 | 0.55037 | 0.55037 | 0.55037 | 0.55037 | 0.55037 | 0.55037 | 0.55037 | 0.55037 | 0.55037 | 0.55037 | 0.55037 | 0.55037 | 0.55037 | 0.55037 | 0.55037 | 0.55037 | 0.55037 | 0.55037
EN_GasCC | 0.51702 | 0.51702 | 0.51702 | 0.52196 | 0.527 | 0.53214 | 0.53737 | 0.53737 | 0.53737 | 0.53737 | 0.53737 | 0.53737 | 0.53737 | 0.53737 | 0.53737 | 0.53737 | 0.53737 | 0.53737 | 0.53737 | 0.53737 | 0.53737 | 0.53737 | 0.53737 | 0.53737 | 0.53737 | 0.53737 | 0.53737 | 0.53737 | 0.53737 | 0.53737 | 0.53737 | 0.53737
EN_GasCTAdv | 0.3482 | 0.3482 | 0.35731 | 0.36692 | 0.37705 | 0.38776 | 0.3991 | 0.3991 | 0.3991 | 0.3991 | 0.3991 | 0.3991 | 0.3991 | 0.3991 | 0.3991 | 0.3991 | 0.3991 | 0.3991 | 0.3991 | 0.3991 | 0.3991 | 0.3991 | 0.3991 | 0.3991 | 0.3991 | 0.3991 | 0.3991 | 0.3991 | 0.3991 | 0.3991 | 0.3991 | 0.3991
EN_GasCT | 0.34678 | 0.3482 | 0.34962 | 0.35106 | 0.35251 | 0.35398 | 0.35545 | 0.35545 | 0.35545 | 0.35545 | 0.35545 | 0.35545 | 0.35545 | 0.35545 | 0.35545 | 0.35545 | 0.35545 | 0.35545 | 0.35545 | 0.35545 | 0.35545 | 0.35545 | 0.35545 | 0.35545 | 0.35545 | 0.35545 | 0.35545 | 0.35545 | 0.35545 | 0.35545 | 0.35545 | 0.35545
EN_ZBiomass | 0.2929 | 0.2929 | 0.2929 | 0.2929 | 0.31443 | 0.33938 | 0.36862 | 0.36862 | 0.36862 | 0.36862 | 0.36862 | 0.36862 | 0.36862 | 0.36862 | 0.36862 | 0.36862 | 0.36862 | 0.36862 | 0.36862 | 0.36862 | 0.36862 | 0.36862 | 0.36862 | 0.36862 | 0.36862 | 0.36862 | 0.36862 | 0.36862 | 0.36862 | 0.36862 | 0.36862 | 0.36862
EN_OilCCAdv | 0.3 | 0.3 | 0.3 | 0.3 | 0.3 | 0.3 | 0.3 | 0.3 | 0.3 | 0.3 | 0.3 | 0.3 | 0.3 | 0.3 | 0.3 | 0.3 | 0.3 | 0.3 | 0.3 | 0.3 | 0.3 | 0.3 | 0.3 | 0.3 | 0.3 | 0.3 | 0.3 | 0.3 | 0.3 | 0.3 | 0.3 | 0.3

## ELC_Gen-tjh
|  | ~FI_T: EFF~USD11~2010 | [11 empty] | ~FI_Process
TechName | Comm-IN | Comm-OUT | 2010 | 2050 | INVCOST | FIXOM | VAROM | AFA | LIFE | ELIFE |  |  |  | Sets | TechName | TechDesc | Tslvl | Tact | Tcap | PrimaryCG | Vintage | [5 empty] | Icost | Eff
EN_COAPUL | ELCCOA | ELC | 0.38773 | 0.39039 | 2882.6578 | 30.6361 | 1.2871 | 0.85 | 40 | 30 |  | 4.3921 |  | ELE | EN_COAPUL | New: Pulverized coal | SEASON | TBTU | GW |  | YES |  |  | 1 | E_SPV* | Solar PV - fixed tilt | 21 | 1
EN_COAIGCC | ELCCOA | ELC | 0.39218 | 0.45799 | 3718.0479 | 50.4942 | 2.0792 | 0.85 | 40 | 30 |  | 7.0949 |  |  | EN_COAIGCC | New: Coal IGCC | SEASON | TBTU | GW |  | YES |  |  | 2 | E_WON* | Wind | 17 | 1
EN_ZCOAIGCC | ELCCOA | ELC |  |  |  | 65.3089 | 1.282 | 0.85 | 40 | 30 |  | 4.3746 |  |  | EN_ZCOAIGCC | New: Coal IGCC - CCS | SEASON | TBTU | GW |  | YES |  |  | 3 | E_WOF* | Offshore Wind | 18 | 1
EN_ZGasCCAdv | ELCGAS | ELC |  |  |  | 31.2348 | 1.9525 | 0.87 | 30 | 30 |  | 6.6625 |  |  | EN_ZGasCCAdv | New: Gas CC Adv - CCS | DAYNITE | TBTU | GW |  | YES |  |  | 4 | EN_COAPUL | Coal with 30% CCS | 2 | 2
EN_GasCCAdv | ELCGAS | ELC |  |  |  | 15.1019 | 0.94136 | 0.87 | 30 | 30 |  | 3.2122 |  |  | EN_GasCCAdv | New: Gas CC Adv | DAYNITE | TBTU | GW |  | YES |  |  | 5 | EN_COAIGCC | Coal with 30% CCS | 2 | 2
EN_GasCC | ELCGAS | ELC |  |  |  | 12.94 | 1.0368 | 0.87 | 30 | 30 |  | 3.5378 |  |  | EN_GasCC | New: Gas CC | DAYNITE | TBTU | GW |  | YES |  |  | 6 | EN_ZCOAIGCC | Coal with 90% CCS | 3 | 3
EN_GasCTAdv | ELCGAS | ELC |  |  |  | 6.9164 | 2.9862 | 0.06 | 30 | 30 |  | 10.1899 |  |  | EN_GasCTAdv | New: Gas CT Adv | DAYNITE | TBTU | GW |  | YES |  |  | 7 | EN_ZGasCCAdv | Adv CC w/seq | 9 | 9
EN_GasCT | ELCGAS | ELC |  |  |  | 7.2122 | 4.4488 | 0.06 | 30 | 30 |  | 15.1806 |  |  | EN_GasCT | New: Gas CT | DAYNITE | TBTU | GW |  | YES |  |  | 8 | EN_GasCCAdv | Adv CC | 8 | 8
EN_Biomass | ELCBIO | ELC | 0.25274 | 0.27801 |  | 103.7874 | 1.5144 | 0.83 | 30 | 30 |  | 5.1676 |  |  | EN_Biomass | New: Biomass | SEASON | TBTU | GW |  | YES |  |  | 9 | EN_GasCC | Comb. Cyc | 7 | 7
EN_ZBiomass | ELCBIO | ELC |  |  |  | 103.7874 | 1.5144 | 0.83 | 30 | 30 |  | 5.1676 |  |  | EN_ZBiomass | New: Biomass - CCS | SEASON | TBTU | GW |  | YES |  |  | 10 | EN_GasCTAdv | Adv. CT | 6 | 6
EN_OilCCAdv | ELCOIL | ELC |  |  |  | 15.1019 | 0.94136 | 0.3 | 30 | 30 |  | 3.2122 |  |  | EN_OilCCAdv | New: Oil CC Adv | DAYNITE | TBTU | GW |  | YES |  |  | 11 | EN_GasCT | Comb. Turb | 5 | 5
EN_NuclearAdv | ELCNUC | ELC | 0.33 |  |  | 103.7874 | 1.5144 | 0.85 | 50 | 30 |  | 5.1676 |  |  | EN_NuclearAdv | Advanced Nuclear | SEASON | TBTU | GW |  | YES |  |  | 12 | EN_Biomass | Biomass | 12 | 1
EN_GeoThermal | ELCGEO | ELC | 0.33 |  | 9999 | 500 | 10 | 0.85 | 50 | 30 |  |  |  |  | EN_GeoThermal | New: geothermal (placeholder) | SEASON | TBTU | GW |  |  |  |  | 13 | EN_ZBiomass | Coal with 90% CCS | 3 | 3
EN_ZZCOAIGCC | ELCCOA | ELC |  |  |  | 65.3089 | 1.282 | 0.85 | 40 | 30 |  |  |  |  | EN_ZZCOAIGCC | New: Coal IGCC - CCS Retrofit | SEASON | TBTU | GW |  | YES |  |  | 14 | EN_OilCCAdv | Adv. CT | 6 | 6
EN_ZZGasCC | ELCGAS | ELC |  |  |  | 31.2348 | 1.9525 | 0.87 | 30 | 30 |  |  |  |  | EN_ZZGasCC | New: Gas CC - CCS Retrofit | DAYNITE | TBTU | GW |  | YES |  |  | 15 | EN_Hydro* | Hydro | 15 | 1
[24 empty] | 16 | EN_NuclearAdv | Nuclear | 11 | 1
~FI_T: INVCOST~USD18
TechName | 2019 | 2020 | 2021 | 2022 | 2023 | 2024 | 2025 | 2026 | 2027 | 2028 | 2029 | 2030 | 2031 | 2032 | 2033 | 2034 | 2035 | 2036 | 2037 | 2038 | 2039 | 2040 | 2041 | 2042 | 2043 | 2044 | 2045 | 2046 | 2047 | 2048 | 2049 | 2050
EN_ZCOAIGCC | 5715.788 | 5651.6864 | 5513.4993 | 5427.6275 | 5366.8807 | 5317.9442 | 5278.0966 | 5225.5755 | 5162.7493 | 5092.6074 | 5020.6421 | 4957.2381 | 4894.1573 | 4831.2735 | 4771.2184 | 4711.934 | 4649.7412 | 4590.5419 | 4532.3151 | 4476.1254 | 4419.4744 | 4364.7307 | 4311.2982 | 4254.7545 | 4204.7201 | 4149.4131 | 4099.6024 | 4045.5374 | 3995.2867 | 3945.0532 | 3894.9129 | 3845.2213
EN_ZGasCCAdv | 2204.7527 | 2176.3551 | 2119.5277 | 2082.9271 | 2023.7324 | 1991.6681 | 1962.46 | 1929.6563 | 1894.1683 | 1861.1016 | 1827.586 | 1799.7582 | 1772.7206 | 1744.3399 | 1718.3577 | 1691.7835 | 1665.423 | 1639.5049 | 1615.4571 | 1593.5526 | 1571.5138 | 1550.182 | 1529.344 | 1507.4316 | 1487.8542 | 1466.439 | 1446.9944 | 1426.077 | 1406.5329 | 1387.0224 | 1367.5727 | 1348.3088
EN_GasCCAdv | 794.4395 | 786.4384 | 768.1035 | 757.0286 | 732.1289 | 720.9629 | 710.7139 | 699.3333 | 687.138 | 676.6586 | 666.0014 | 657.8088 | 649.975 | 641.3637 | 633.822 | 625.8738 | 618.1689 | 610.4791 | 603.6916 | 597.8928 | 592.0062 | 586.3489 | 580.8426 | 574.8906 | 569.7929 | 563.9554 | 558.8392 | 553.1177 | 547.8917 | 542.6432 | 537.3822 | 532.1579
EN_GasCC | 999.3272 | 990.0196 | 967.6833 | 954.4694 | 945.64 | 938.8705 | 933.6914 | 926.2548 | 916.9674 | 906.3499 | 895.3734 | 885.8911 | 876.4369 | 866.988 | 858.0176 | 849.1575 | 839.7438 | 830.841 | 822.0854 | 813.671 | 805.1454 | 796.9395 | 788.9466 | 780.3564 | 772.9333 | 764.5145 | 757.081 | 748.8353 | 741.2681 | 733.6779 | 726.0785 | 718.5358
EN_GasCTAdv | 691.0768 | 683.7662 | 667.4804 | 657.5144 | 625.4456 | 612.3651 | 599.8802 | 586.7967 | 573.3869 | 563.0842 | 552.6894 | 545.1818 | 538.1822 | 530.0511 | 523.2517 | 515.8109 | 508.9798 | 501.9341 | 496.1304 | 491.6043 | 487.0023 | 482.5853 | 478.289 | 473.6219 | 469.6552 | 465.0751 | 461.0863 | 456.5945 | 452.5081 | 448.3997 | 444.2776 | 440.1823
EN_GasCT | 1126.0024 | 1115.5153 | 1090.3474 | 1075.4584 | 1065.51 | 1057.8824 | 1052.0468 | 1043.6674 | 1033.2027 | 1021.2394 | 1008.8714 | 998.1872 | 987.5345 | 976.8881 | 966.7804 | 956.7972 | 946.1903 | 936.1589 | 926.2933 | 916.8125 | 907.2061 | 897.9601 | 888.954 | 879.2749 | 870.9109 | 861.4248 | 853.0491 | 843.7583 | 835.2316 | 826.6794 | 818.1165 | 809.6179
EN_Biomass | 3899.5783 | 3858.2388 | 3756.4371 | 3698.74 | 3659.7218 | 3628.7298 | 3603.9216 | 3570.4402 | 3529.8863 | 3484.2914 | 3437.404 | 3396.3367 | 3355.4529 | 3314.6661 | 3275.7814 | 3237.3902 | 3196.9633 | 3158.5559 | 3120.7811 | 3084.3723 | 3047.6106 | 3012.1286 | 2977.5176 | 2940.7213 | 2908.391 | 2872.379 | 2840.1364 | 2804.9126 | 2772.2982 | 2739.662 | 2707.0561 | 2674.7279
EN_ZBiomass | 5715.788 | 5651.6864 | 5513.4993 | 5427.6275 | 5366.8807 | 5317.9442 | 5278.0966 | 5225.5755 | 5162.7493 | 5092.6074 | 5020.6421 | 4957.2381 | 4894.1573 | 4831.2735 | 4771.2184 | 4711.934 | 4649.7412 | 4590.5419 | 4532.3151 | 4476.1254 | 4419.4744 | 4364.7307 | 4311.2982 | 4254.7545 | 4204.7201 | 4149.4131 | 4099.6024 | 4045.5374 | 3995.2867 | 3945.0532 | 3894.9129 | 3845.2213
EN_OilCCAdv | 1032.7714 | 1022.3699 | 998.5345 | 984.1371 | 951.7676 | 937.2518 | 923.9281 | 909.1332 | 893.2793 | 879.6562 | 865.8019 | 855.1514 | 844.9676 | 833.7728 | 823.9686 | 813.6359 | 803.6196 | 793.6229 | 784.7991 | 777.2607 | 769.608 | 762.2535 | 755.0953 | 747.3578 | 469.6552 | 465.0751 | 461.0863 | 456.5945 | 452.5081 | 448.3997 | 444.2776 | 440.1823
EN_NuclearAdv | 6034.2659 | 5962.7387 | 5813.1538 | 5718.8483 | 5651.0839 | 5595.7971 | 5550.1031 | 5491.1155 | 5421.3468 | 5343.9588 | 5264.7273 | 5194.5399 | 5124.7503 | 5055.2288 | 4988.7247 | 4923.0847 | 4854.4664 | 4789.0338 | 4724.6736 | 4662.493 | 4599.8883 | 4539.3254 | 4480.1801 | 4417.8578 | 4362.3495 | 4301.4243 | 4246.251 | 4186.7269 | 4131.2055 | 4075.7544 | 4020.4533 | 3965.6701
EN_ZZGasCC | 895.8655 | 884.3266 | 861.2357 | 846.3636 | 822.3108 | 809.282 | 797.4138 | 784.0845 | 769.6645 | 756.2284 | 742.6099 | 731.3026 | 720.3162 | 708.7842 | 698.2268 | 687.4288 | 676.7176 | 666.1862 | 656.4148 | 647.5142 | 638.5591 | 629.8913 | 621.4241 | 612.5204 | 604.5654 | 595.8637 | 587.9627 | 579.4632 | 571.5218 | 563.594 | 555.691 | 547.8634
EN_ZZCOAIGCC | 2357.7759 | 2331.3338 | 2274.3314 | 2238.909 | 2213.8508 | 2193.6644 | 2177.2272 | 2155.5621 | 2129.6462 | 2100.7124 | 2071.0266 | 2044.8723 | 2018.8513 | 1992.9116 | 1968.1387 | 1943.6838 | 1918.0291 | 1893.6092 | 1869.5906 | 1846.4122 | 1823.0435 | 1800.4616 | 1778.4206 | 1755.0962 | 1734.4569 | 1711.6426 | 1691.0956 | 1668.7936 | 1648.0651 | 1627.3437 | 1606.6607 | 1586.1628
~FI_T: EFF
TechName | 2019 | 2020 | 2021 | 2022 | 2023 | 2024 | 2025 | 2026 | 2027 | 2028 | 2029 | 2030 | 2031 | 2032 | 2033 | 2034 | 2035 | 2036 | 2037 | 2038 | 2039 | 2040 | 2041 | 2042 | 2043 | 2044 | 2045 | 2046 | 2047 | 2048 | 2049 | 2050
EN_ZCOAIGCC | 0.2929 | 0.2929 | 0.2929 | 0.2929 | 0.31443 | 0.33938 | 0.36862 | 0.36862 | 0.36862 | 0.36862 | 0.36862 | 0.36862 | 0.36862 | 0.36862 | 0.36862 | 0.36862 | 0.36862 | 0.36862 | 0.36862 | 0.36862 | 0.36862 | 0.36862 | 0.36862 | 0.36862 | 0.36862 | 0.36862 | 0.36862 | 0.36862 | 0.36862 | 0.36862 | 0.36862 | 0.36862
EN_ZGasCCAdv | 0.45346 | 0.45346 | 0.45346 | 0.45395 | 0.45443 | 0.45492 | 0.4554 | 0.4554 | 0.4554 | 0.4554 | 0.4554 | 0.4554 | 0.4554 | 0.4554 | 0.4554 | 0.4554 | 0.4554 | 0.4554 | 0.4554 | 0.4554 | 0.4554 | 0.4554 | 0.4554 | 0.4554 | 0.4554 | 0.4554 | 0.4554 | 0.4554 | 0.4554 | 0.4554 | 0.4554 | 0.4554
EN_GasCCAdv | 0.54164 | 0.54164 | 0.54164 | 0.5438 | 0.54597 | 0.54816 | 0.55037 | 0.55037 | 0.55037 | 0.55037 | 0.55037 | 0.55037 | 0.55037 | 0.55037 | 0.55037 | 0.55037 | 0.55037 | 0.55037 | 0.55037 | 0.55037 | 0.55037 | 0.55037 | 0.55037 | 0.55037 | 0.55037 | 0.55037 | 0.55037 | 0.55037 | 0.55037 | 0.55037 | 0.55037 | 0.55037
EN_GasCC | 0.51702 | 0.51702 | 0.51702 | 0.52196 | 0.527 | 0.53214 | 0.53737 | 0.53737 | 0.53737 | 0.53737 | 0.53737 | 0.53737 | 0.53737 | 0.53737 | 0.53737 | 0.53737 | 0.53737 | 0.53737 | 0.53737 | 0.53737 | 0.53737 | 0.53737 | 0.53737 | 0.53737 | 0.53737 | 0.53737 | 0.53737 | 0.53737 | 0.53737 | 0.53737 | 0.53737 | 0.53737
EN_GasCTAdv | 0.3482 | 0.3482 | 0.35731 | 0.36692 | 0.37705 | 0.38776 | 0.3991 | 0.3991 | 0.3991 | 0.3991 | 0.3991 | 0.3991 | 0.3991 | 0.3991 | 0.3991 | 0.3991 | 0.3991 | 0.3991 | 0.3991 | 0.3991 | 0.3991 | 0.3991 | 0.3991 | 0.3991 | 0.3991 | 0.3991 | 0.3991 | 0.3991 | 0.3991 | 0.3991 | 0.3991 | 0.3991
EN_GasCT | 0.34678 | 0.3482 | 0.34962 | 0.35106 | 0.35251 | 0.35398 | 0.35545 | 0.35545 | 0.35545 | 0.35545 | 0.35545 | 0.35545 | 0.35545 | 0.35545 | 0.35545 | 0.35545 | 0.35545 | 0.35545 | 0.35545 | 0.35545 | 0.35545 | 0.35545 | 0.35545 | 0.35545 | 0.35545 | 0.35545 | 0.35545 | 0.35545 | 0.35545 | 0.35545 | 0.35545 | 0.35545
EN_ZBiomass | 0.2929 | 0.2929 | 0.2929 | 0.2929 | 0.31443 | 0.33938 | 0.36862 | 0.36862 | 0.36862 | 0.36862 | 0.36862 | 0.36862 | 0.36862 | 0.36862 | 0.36862 | 0.36862 | 0.36862 | 0.36862 | 0.36862 | 0.36862 | 0.36862 | 0.36862 | 0.36862 | 0.36862 | 0.36862 | 0.36862 | 0.36862 | 0.36862 | 0.36862 | 0.36862 | 0.36862 | 0.36862
EN_OilCCAdv | 0.3482 | 0.3482 | 0.35731 | 0.36692 | 0.37705 | 0.38776 | 0.3991 | 0.3991 | 0.3991 | 0.3991 | 0.3991 | 0.3991 | 0.3991 | 0.3991 | 0.3991 | 0.3991 | 0.3991 | 0.3991 | 0.3991 | 0.3991 | 0.3991 | 0.3991 | 0.3991 | 0.3991 | 0.3991 | 0.3991 | 0.3991 | 0.3991 | 0.3991 | 0.3991 | 0.3991 | 0.3991
EN_ZZGasCC | 0.45346 | 0.45346 | 0.45346 | 0.45395 | 0.45443 | 0.45492 | 0.4554 | 0.4554 | 0.4554 | 0.4554 | 0.4554 | 0.4554 | 0.4554 | 0.4554 | 0.4554 | 0.4554 | 0.4554 | 0.4554 | 0.4554 | 0.4554 | 0.4554 | 0.4554 | 0.4554 | 0.4554 | 0.4554 | 0.4554 | 0.4554 | 0.4554 | 0.4554 | 0.4554 | 0.4554
EN_ZZCOAIGCC | 0.2929 | 0.2929 | 0.2929 | 0.2929 | 0.31443 | 0.33938 | 0.36862 | 0.36862 | 0.36862 | 0.36862 | 0.36862 | 0.36862 | 0.36862 | 0.36862 | 0.36862 | 0.36862 | 0.36862 | 0.36862 | 0.36862 | 0.36862 | 0.36862 | 0.36862 | 0.36862 | 0.36862 | 0.36862 | 0.36862 | 0.36862 | 0.36862 | 0.36862 | 0.36862 | 0.36862
Note on B33: Mahmoud Mobir: 12-21-2021 costs correpond to case "H-Frame"

## ELC_Accounting
~FI_T
Sets | Unts | TechName | Comm-IN-A | Comm-IN | Comm-OUT | YEAR | Input | EFF | Cap2Act | START | LIFE
\I: Units | [8 empty] | kt/kt-a
|  | CAPTURE_ELC |  | ELCCO2-Seq | CO2Captured |  | 1 |  |  | 2010 | 100
|  | CAPTURE_SUP |  | SUPCO2-Seq | CO2Captured |  | 1 |  |  | 2010 | 100
~FI_Process
| Sets | TechName | TechDesc | Tact | Tcap | Tslvl | PrimaryCG | Vintage
| PRE | CAPTURE_ELC | Capture - Electricity and Cogeneration Power Plants | kt | kt-a |  |  | NO
| PRE | CAPTURE_SUP | Capture - Supply side | kt | kt-a |  |  | NO
TobeAdded when industrial supply curve will be modelled
| PRE | CAPTURE_IND | Capture - Industrial facilities | kt | kt-a |  |  | NO

## ovrcst
Overnight cost by technology and online year - AEO2019 Reference case
2018 $/KW
Online Year | Coal with 30% CCS | Coal with 90% CCS | Internal Combustion | Comb. Turb | Adv. CT | Comb. Cyc | Adv CC | Adv CC w/seq | Fuel Cell | Nuclear | Biomass | Geothermal | Landfill Gas | Hydro | Battery Storage | Wind | Offshore Wind | Solar Thermal | Solar PV - tracking | Solar PV - fixed tilt | Dist. Gen Base | Dist Gen Peak
2019 | 5168.6426 | 5715.788 | 1371.3094 | 1126.0024 | 691.0768 | 999.3272 | 794.4395 | 2204.7527 | 7197.3476 | 6034.2659 | 3899.5783 | 2786.5503 | 8894.7868 | 2947.7593 | 1950.3366 | 1919.9305 | 6541.9375 | 4291.3345 | 2160.2097 | 2024.4633 | 1576.4642 | 1893.7526
2020 | 5110.6771 | 5651.6864 | 1358.5378 | 1115.5153 | 683.7662 | 990.0196 | 786.4384 | 2176.3551 | 7055.6868 | 5962.7387 | 3858.2388 | 2753.52 | 8811.9451 | 2920.3037 | 1858.2925 | 1902.049 | 6455.9899 | 4240.3061 | 2065.762 | 1935.9506 | 1557.7777 | 1871.3051
2021 | 4985.7178 | 5513.4993 | 1327.8869 | 1090.3474 | 667.4804 | 967.6833 | 768.1035 | 2119.5277 | 6629.8438 | 5813.1538 | 3756.4371 | 2684.4434 | 8613.1331 | 2854.4155 | 1795.5102 | 1859.1357 | 6285.7541 | 4133.7728 | 1979.5232 | 1855.131 | 1518.6983 | 1824.3605
2022 | 4908.0667 | 5427.6275 | 1309.7543 | 1075.4584 | 657.5144 | 954.4694 | 757.0286 | 2082.9271 | 6485.3511 | 5718.8483 | 3698.74 | 2607.0372 | 8495.519 | 2815.4363 | 1746.7543 | 1833.7488 | 6175.5557 | 4066.5532 | 1890.4494 | 1771.6547 | 1494.0608 | 1757.7586
2023 | 4853.1345 | 5366.8807 | 1297.6385 | 1065.51 | 625.4456 | 945.64 | 732.1289 | 2023.7324 | 6369.8669 | 5651.0839 | 3659.7218 | 2561.7673 | 8416.9305 | 2789.3909 | 1672.8367 | 1816.7858 | 6094.1665 | 4018.2098 | 1819.6351 | 1705.2902 | 1476.3571 | 1658.6332
2024 | 4808.8826 | 5317.9442 | 1288.3491 | 1057.8824 | 612.3651 | 938.8705 | 720.9629 | 1991.6681 | 6268.8924 | 5595.7971 | 3628.7298 | 2498.3133 | 8356.677 | 2769.4211 | 1616.8543 | 1803.7799 | 6026.3287 | 3978.7404 | 1798.8233 | 1685.7861 | 1461.9132 | 1568.4124
2025 | 4772.8495 | 5278.0966 | 1281.2422 | 1052.0468 | 599.8802 | 933.6914 | 710.7139 | 1962.46 | 6178.9637 | 5550.1031 | 3603.9216 | 2445.8588 | 8310.5787 | 2754.1423 | 1572.9774 | 1793.8296 | 5968.8836 | 3946.0934 | 1782.1759 | 1670.1848 | 1449.9756 | 1485.5623
2026 | 4725.3567 | 5225.5755 | 1271.0375 | 1043.6674 | 586.7967 | 926.2548 | 699.3333 | 1929.6563 | 6074.5643 | 5491.1155 | 3570.4402 | 2378.4937 | 8244.3873 | 2732.2051 | 1531.6347 | 1779.5424 | 5897.2115 | 3903.9953 | 1768.2437 | 1657.1283 | 1434.565 | 1403.6336
2027 | 4668.5434 | 5162.7493 | 1258.2928 | 1033.2027 | 573.3869 | 916.9674 | 687.138 | 1894.1683 | 5958.7454 | 5421.3468 | 3529.8863 | 2256.5214 | 8161.7215 | 2704.8083 | 1495.6826 | 1761.6991 | 5814.0691 | 3854.2348 | 1750.8764 | 1640.8525 | 1416.3377 | 1384.1294
2028 | 4605.1159 | 5092.6074 | 1243.7232 | 1021.2394 | 563.0842 | 906.3499 | 676.6586 | 1861.1016 | 5835.1979 | 5343.9588 | 3484.2914 | 2199.7975 | 8067.2182 | 2673.488 | 1457.9031 | 1741.3005 | 5722.8908 | 3799.0599 | 1731.4284 | 1622.6265 | 1396.1201 | 1362.708
2029 | 4540.0401 | 5020.6421 | 1228.6608 | 1008.8714 | 552.6894 | 895.3734 | 666.0014 | 1827.586 | 5710.3623 | 5264.7273 | 3437.404 | 2141.3782 | 7969.5182 | 2641.1086 | 1419.9291 | 1720.2121 | 5629.8919 | 3742.5772 | 1711.2789 | 1603.7432 | 1375.4207 | 1340.8476
2030 | 4482.7057 | 4957.2381 | 1215.6489 | 998.1872 | 545.1818 | 885.8911 | 657.8088 | 1799.7582 | 5596.0191 | 5194.5399 | 3396.3367 | 2094.6308 | 7885.1187 | 2613.1372 | 1384.6848 | 1701.9946 | 5546.7102 | 3692.5267 | 1693.9712 | 1587.5229 | 1357.0839 | 1321.32
2031 | 4425.6627 | 4894.1573 | 1202.6754 | 987.5345 | 538.1822 | 876.4369 | 649.975 | 1772.7206 | 5482.7304 | 5124.7503 | 3355.4529 | 2048.7344 | 7800.9682 | 2585.2483 | 1349.8124 | 1683.831 | 5464.0859 | 3642.7618 | 1675.2432 | 1569.9716 | 1338.8515 | 1301.9206
2032 | 4368.7987 | 4831.2735 | 1189.7096 | 976.8881 | 530.0511 | 866.988 | 641.3637 | 1744.3399 | 5370.3576 | 5055.2288 | 3314.6661 | 2004.6373 | 7716.867 | 2557.3755 | 1315.2785 | 1665.6776 | 5381.8792 | 3593.1896 | 1657.9845 | 1553.7975 | 1320.6886 | 1282.6163
2033 | 4314.4918 | 4771.2184 | 1177.4 | 966.7804 | 523.2517 | 858.0176 | 633.822 | 1718.3577 | 5261.8061 | 4988.7247 | 3275.7814 | 1963.2905 | 7637.0226 | 2530.9138 | 1281.791 | 1648.4433 | 5303.017 | 3545.7651 | 1641.6279 | 1538.4688 | 1303.3145 | 1264.1043
2034 | 4260.8831 | 4711.934 | 1165.2419 | 956.7972 | 515.8109 | 849.1575 | 625.8738 | 1691.7835 | 5154.7605 | 4923.0847 | 3237.3902 | 1926.5858 | 7558.1607 | 2504.7773 | 1245.6897 | 1631.4211 | 5225.1986 | 3498.9569 | 1625.47 | 1523.3262 | 1286.166 | 1245.8367
2035 | 4204.6434 | 4649.7412 | 1152.3241 | 946.1903 | 508.9798 | 839.7438 | 618.1689 | 1665.423 | 5045.2176 | 4854.4664 | 3196.9633 | 1894.3738 | 7474.3712 | 2477.0083 | 1212.2125 | 1613.3353 | 5144.3501 | 3450.034 | 1608.2392 | 1507.1783 | 1268.239 | 1226.842
2036 | 4151.1109 | 4590.5419 | 1140.1072 | 936.1589 | 501.9341 | 830.841 | 610.4791 | 1639.5049 | 4939.6442 | 4789.0338 | 3158.5559 | 2902.0755 | 7395.1294 | 2450.7461 | 1179.7993 | 1596.2308 | 5067.0118 | 3403.378 | 1591.9739 | 1491.9349 | 1251.1446 | 1208.6796
2037 | 4098.4586 | 4532.3151 | 1128.0925 | 926.2933 | 496.1304 | 822.0854 | 603.6916 | 1615.4571 | 4835.817 | 4724.6736 | 3120.7811 | 2855.8672 | 7317.1978 | 2424.918 | 1146.048 | 1579.4094 | 4990.9365 | 3357.4871 | 1575.9782 | 1476.9445 | 1234.3305 | 1190.8144
2038 | 4047.6466 | 4476.1254 | 1116.5463 | 916.8125 | 491.6043 | 813.671 | 597.8928 | 1593.5526 | 4734.8248 | 4662.493 | 3084.3723 | 2809.4737 | 7242.3039 | 2400.0972 | 1118.2964 | 1563.2438 | 4917.2892 | 3313.147 | 1563.1892 | 1464.9593 | 1218.0857 | 1173.5236
2039 | 3996.419 | 4419.4744 | 1104.847 | 907.2061 | 487.0023 | 805.1454 | 592.0062 | 1571.5138 | 4633.992 | 4599.8883 | 3047.6106 | 2769.2055 | 7166.4199 | 2374.9475 | 1109.5141 | 1546.8641 | 4843.3199 | 3268.5084 | 1550.913 | 1453.4545 | 1201.7302 | 1156.1516
2040 | 3946.9153 | 4364.7307 | 1093.5867 | 897.9601 | 482.5853 | 796.9395 | 586.3489 | 1550.182 | 4535.7941 | 4539.3254 | 3012.1286 | 2730.2053 | 7093.3811 | 2350.7412 | 1101.127 | 1531.0989 | 4771.6223 | 3225.3222 | 1539.1892 | 1442.4674 | 1185.908 | 1139.3177
2041 | 3898.5978 | 4311.2982 | 1082.6184 | 888.954 | 478.289 | 788.9466 | 580.8426 | 1529.344 | 4439.5805 | 4480.1801 | 2977.5176 | 2692.0966 | 7022.2377 | 2327.1631 | 1092.99 | 1515.7426 | 4701.5352 | 3183.1462 | 1527.8152 | 1431.8081 | 1170.4561 | 1124.8231
2042 | 3847.4669 | 4254.7545 | 1070.8307 | 879.2749 | 473.6219 | 780.3564 | 574.8906 | 1507.4316 | 4340.803 | 4417.8578 | 2940.7213 | 2652.1183 | 6945.7774 | 2301.8228 | 1083.9798 | 1499.2387 | 4628.2392 | 3138.7149 | 1515.2206 | 1420.0049 | 1154.1742 | 1115.5504
2043 | 3802.222 | 4204.7201 | 1060.6446 | 870.9109 | 469.6552 | 772.9333 | 569.7929 | 1487.8542 | 4249.2866 | 4362.3495 | 2908.391 | 2616.2695 | 6879.7073 | 2279.926 | 1076.5473 | 1484.9775 | 4562.202 | 3099.1272 | 1504.8309 | 1410.2681 | 1139.6724 | 1107.9014
2044 | 3752.2097 | 4149.4131 | 1049.092 | 861.4248 | 465.0751 | 764.5145 | 563.9554 | 1466.439 | 4153.0562 | 4301.4243 | 2872.379 | 2577.2106 | 6804.772 | 2255.0913 | 1067.6836 | 1468.8029 | 4490.6198 | 3055.6939 | 1492.4412 | 1398.657 | 1123.7558 | 1098.7797
2045 | 3707.1667 | 4099.6024 | 1038.8915 | 853.0491 | 461.0863 | 757.081 | 558.8392 | 1446.9944 | 4062.9493 | 4246.251 | 2840.1364 | 2541.6371 | 6738.6094 | 2233.1636 | 1060.1524 | 1454.5218 | 4425.1642 | 3016.3486 | 1481.9139 | 1388.7912 | 1109.3417 | 1091.029
2046 | 3658.2773 | 4045.5374 | 1027.5767 | 843.7583 | 456.5945 | 748.8353 | 553.1177 | 1426.077 | 3969.2472 | 4186.7269 | 2804.9126 | 2503.4977 | 6665.2161 | 2208.8401 | 1051.44 | 1438.6798 | 4355.2953 | 2973.9148 | 1469.7352 | 1377.3777 | 1093.7909 | 1082.0628
2047 | 3612.8366 | 3995.2867 | 1017.1924 | 835.2316 | 452.5081 | 741.2681 | 547.8917 | 1406.5329 | 3879.9198 | 4131.2055 | 2772.2982 | 2467.7911 | 6597.8616 | 2186.5176 | 1043.6354 | 1424.1415 | 4289.7132 | 2934.3265 | 1458.8257 | 1367.1539 | 1079.2856 | 1074.031
2048 | 3567.4126 | 3945.0532 | 1006.7771 | 826.6794 | 448.3997 | 733.6779 | 542.6432 | 1387.0224 | 3789.2089 | 4075.7544 | 2739.662 | 2432.1653 | 6530.3033 | 2164.1274 | 1035.7561 | 1409.559 | 4224.3244 | 2894.7912 | 1447.8118 | 1356.8321 | 1064.7991 | 1065.9221
2049 | 3522.0712 | 3894.9129 | 996.3486 | 818.1165 | 444.2776 | 726.0785 | 537.3822 | 1367.5727 | 3699.5369 | 4020.4533 | 2707.0561 | 2396.6667 | 6462.6614 | 2141.71 | 1027.8206 | 1394.9587 | 4159.2095 | 2855.3644 | 1436.7193 | 1346.4366 | 1050.3515 | 1057.7555
2050 | 3477.1364 | 3845.2213 | 985.9986 | 809.6179 | 440.1823 | 718.5358 | 532.1579 | 1348.3088 | 3612.6634 | 3965.6701 | 2674.7279 | 2690.8333 | 6395.5272 | 2119.4607 | 1019.9226 | 1380.4678 | 4094.7516 | 2816.3074 | 1425.6793 | 1336.0904 | 1036.0393 | 1049.6275

## heatrate
Heatrate assumptions by year - AEO2019
(BTU/kWh)
3.4123
Online Year | Coal with 30% CCS | Coal with 90% CCS | Internal Combustion | Comb. Turb | Adv. CT | Comb. Cyc | Adv CC | Adv CC w/seq | Fuel Cell | Online Year | Coal with 30% CCS | Coal with 90% CCS | Internal Combustion | Comb. Turb | Adv. CT | Comb. Cyc | Adv CC | Adv CC w/seq | Fuel Cell
2019 | 9750 | 11650 | 8500 | 9840 | 9800 | 6600 | 6300 | 7525 | 9500 | 2019 | 0.34998 | 0.2929 | 0.40145 | 0.34678 | 0.3482 | 0.51702 | 0.54164 | 0.45346 | 0.35919
2020 | 9750 | 11650 | 8500 | 9800 | 9800 | 6600 | 6300 | 7525 | 9500 | 2020 | 0.34998 | 0.2929 | 0.40145 | 0.3482 | 0.3482 | 0.51702 | 0.54164 | 0.45346 | 0.35919
2021 | 9750 | 11650 | 8432 | 9760 | 9550 | 6600 | 6300 | 7525 | 9500 | 2021 | 0.34998 | 0.2929 | 0.40469 | 0.34962 | 0.35731 | 0.51702 | 0.54164 | 0.45346 | 0.35919
2022 | 9750 | 11650 | 8364 | 9720 | 9300 | 6537.5 | 6275 | 7517 | 8865 | 2022 | 0.34998 | 0.2929 | 0.40798 | 0.35106 | 0.36692 | 0.52196 | 0.5438 | 0.45395 | 0.38492
2023 | 9573.6667 | 10852.3333 | 8296 | 9680 | 9050 | 6475 | 6250 | 7509 | 8230 | 2023 | 0.35643 | 0.31443 | 0.41132 | 0.35251 | 0.37705 | 0.527 | 0.54597 | 0.45443 | 0.41462
2024 | 9397.3333 | 10054.6667 | 8228 | 9640 | 8800 | 6412.5 | 6225 | 7501 | 7595 | 2024 | 0.36312 | 0.33938 | 0.41472 | 0.35398 | 0.38776 | 0.53214 | 0.54816 | 0.45492 | 0.44929
2025 | 9221 | 9257 | 8160 | 9600 | 8550 | 6350 | 6200 | 7493 | 6960 | 2025 | 0.37006 | 0.36862 | 0.41818 | 0.35545 | 0.3991 | 0.53737 | 0.55037 | 0.4554 | 0.49028
2026 | 9221 | 9257 | 8160 | 9600 | 8550 | 6350 | 6200 | 7493 | 6960 | 2026 | 0.37006 | 0.36862 | 0.41818 | 0.35545 | 0.3991 | 0.53737 | 0.55037 | 0.4554 | 0.49028
2027 | 9221 | 9257 | 8160 | 9600 | 8550 | 6350 | 6200 | 7493 | 6960 | 2027 | 0.37006 | 0.36862 | 0.41818 | 0.35545 | 0.3991 | 0.53737 | 0.55037 | 0.4554 | 0.49028
2028 | 9221 | 9257 | 8160 | 9600 | 8550 | 6350 | 6200 | 7493 | 6960 | 2028 | 0.37006 | 0.36862 | 0.41818 | 0.35545 | 0.3991 | 0.53737 | 0.55037 | 0.4554 | 0.49028
2029 | 9221 | 9257 | 8160 | 9600 | 8550 | 6350 | 6200 | 7493 | 6960 | 2029 | 0.37006 | 0.36862 | 0.41818 | 0.35545 | 0.3991 | 0.53737 | 0.55037 | 0.4554 | 0.49028
2030 | 9221 | 9257 | 8160 | 9600 | 8550 | 6350 | 6200 | 7493 | 6960 | 2030 | 0.37006 | 0.36862 | 0.41818 | 0.35545 | 0.3991 | 0.53737 | 0.55037 | 0.4554 | 0.49028
2031 | 9221 | 9257 | 8160 | 9600 | 8550 | 6350 | 6200 | 7493 | 6960 | 2031 | 0.37006 | 0.36862 | 0.41818 | 0.35545 | 0.3991 | 0.53737 | 0.55037 | 0.4554 | 0.49028
2032 | 9221 | 9257 | 8160 | 9600 | 8550 | 6350 | 6200 | 7493 | 6960 | 2032 | 0.37006 | 0.36862 | 0.41818 | 0.35545 | 0.3991 | 0.53737 | 0.55037 | 0.4554 | 0.49028
2033 | 9221 | 9257 | 8160 | 9600 | 8550 | 6350 | 6200 | 7493 | 6960 | 2033 | 0.37006 | 0.36862 | 0.41818 | 0.35545 | 0.3991 | 0.53737 | 0.55037 | 0.4554 | 0.49028
2034 | 9221 | 9257 | 8160 | 9600 | 8550 | 6350 | 6200 | 7493 | 6960 | 2034 | 0.37006 | 0.36862 | 0.41818 | 0.35545 | 0.3991 | 0.53737 | 0.55037 | 0.4554 | 0.49028
2035 | 9221 | 9257 | 8160 | 9600 | 8550 | 6350 | 6200 | 7493 | 6960 | 2035 | 0.37006 | 0.36862 | 0.41818 | 0.35545 | 0.3991 | 0.53737 | 0.55037 | 0.4554 | 0.49028
2036 | 9221 | 9257 | 8160 | 9600 | 8550 | 6350 | 6200 | 7493 | 6960 | 2036 | 0.37006 | 0.36862 | 0.41818 | 0.35545 | 0.3991 | 0.53737 | 0.55037 | 0.4554 | 0.49028
2037 | 9221 | 9257 | 8160 | 9600 | 8550 | 6350 | 6200 | 7493 | 6960 | 2037 | 0.37006 | 0.36862 | 0.41818 | 0.35545 | 0.3991 | 0.53737 | 0.55037 | 0.4554 | 0.49028
2038 | 9221 | 9257 | 8160 | 9600 | 8550 | 6350 | 6200 | 7493 | 6960 | 2038 | 0.37006 | 0.36862 | 0.41818 | 0.35545 | 0.3991 | 0.53737 | 0.55037 | 0.4554 | 0.49028
2039 | 9221 | 9257 | 8160 | 9600 | 8550 | 6350 | 6200 | 7493 | 6960 | 2039 | 0.37006 | 0.36862 | 0.41818 | 0.35545 | 0.3991 | 0.53737 | 0.55037 | 0.4554 | 0.49028
2040 | 9221 | 9257 | 8160 | 9600 | 8550 | 6350 | 6200 | 7493 | 6960 | 2040 | 0.37006 | 0.36862 | 0.41818 | 0.35545 | 0.3991 | 0.53737 | 0.55037 | 0.4554 | 0.49028
2041 | 9221 | 9257 | 8160 | 9600 | 8550 | 6350 | 6200 | 7493 | 6960 | 2041 | 0.37006 | 0.36862 | 0.41818 | 0.35545 | 0.3991 | 0.53737 | 0.55037 | 0.4554 | 0.49028
2042 | 9221 | 9257 | 8160 | 9600 | 8550 | 6350 | 6200 | 7493 | 6960 | 2042 | 0.37006 | 0.36862 | 0.41818 | 0.35545 | 0.3991 | 0.53737 | 0.55037 | 0.4554 | 0.49028
2043 | 9221 | 9257 | 8160 | 9600 | 8550 | 6350 | 6200 | 7493 | 6960 | 2043 | 0.37006 | 0.36862 | 0.41818 | 0.35545 | 0.3991 | 0.53737 | 0.55037 | 0.4554 | 0.49028
2044 | 9221 | 9257 | 8160 | 9600 | 8550 | 6350 | 6200 | 7493 | 6960 | 2044 | 0.37006 | 0.36862 | 0.41818 | 0.35545 | 0.3991 | 0.53737 | 0.55037 | 0.4554 | 0.49028
2045 | 9221 | 9257 | 8160 | 9600 | 8550 | 6350 | 6200 | 7493 | 6960 | 2045 | 0.37006 | 0.36862 | 0.41818 | 0.35545 | 0.3991 | 0.53737 | 0.55037 | 0.4554 | 0.49028
2046 | 9221 | 9257 | 8160 | 9600 | 8550 | 6350 | 6200 | 7493 | 6960 | 2046 | 0.37006 | 0.36862 | 0.41818 | 0.35545 | 0.3991 | 0.53737 | 0.55037 | 0.4554 | 0.49028
2047 | 9221 | 9257 | 8160 | 9600 | 8550 | 6350 | 6200 | 7493 | 6960 | 2047 | 0.37006 | 0.36862 | 0.41818 | 0.35545 | 0.3991 | 0.53737 | 0.55037 | 0.4554 | 0.49028
2048 | 9221 | 9257 | 8160 | 9600 | 8550 | 6350 | 6200 | 7493 | 6960 | 2048 | 0.37006 | 0.36862 | 0.41818 | 0.35545 | 0.3991 | 0.53737 | 0.55037 | 0.4554 | 0.49028
2049 | 9221 | 9257 | 8160 | 9600 | 8550 | 6350 | 6200 | 7493 | 6960 | 2049 | 0.37006 | 0.36862 | 0.41818 | 0.35545 | 0.3991 | 0.53737 | 0.55037 | 0.4554 | 0.49028
2050 | 9221 | 9257 | 8160 | 9600 | 8550 | 6350 | 6200 | 7493 | 6960 | 2050 | 0.37006 | 0.36862 | 0.41818 | 0.35545 | 0.3991 | 0.53737 | 0.55037 | 0.4554 | 0.49028

## ELC_CO2 Transport and Storage
|  | ~FI_T: ACT_BND~USD04 | [5 empty] | ~FI_Process
TechName | Comm-IN | Comm-OUT | VAROM | ACT_CUM | 2020 | 0 | EFF | Sets | TechName | TechDesc | Tslvl | Tact | Tcap | PrimaryCG | Vintage
StoCO2-DOF | CO2ForStorage |  | 0.02 | 999999 | 99999 | 3 |  | PRE | StoCO2-DOF | Depleted Oil Fields - CO2 Storage |  | kt | kt-Yr
StoCO2-DGF | CO2ForStorage |  | 0.02 | 999999 | 99999 | 3 |  |  | StoCO2-DGF | Depleted Gas Fields - CO2 Storage |  | kt | kt-Yr
StoCO2-CBM | CO2ForStorage |  | 0.02 | 999999 | 99999 | 3 |  |  | StoCO2-CBM | Coal layers - CO2 Storage |  | kt | kt-Yr
StoCO2-AQF | CO2ForStorage |  | 0.02 | 999999 | 99999 | 3 |  |  | StoCO2-AQF | Aquifers - CO2 Storage |  | kt | kt-Yr
* | [7 empty] | *
Pipeline-CO2 | CO2Captured | CO2ForStorage | 0.01 |  |  |  | 1 | PRE | Pipeline-CO2 | CO2 pipeline |  | kt | kt-Yr

## ELC_Storage
~FI_Process
Sets | TechName | TechDesc | Tact | Tcap | Tslvl | PrimaryCG
STGTSS | EN_STG_4hBatt | 4h battery storage - 50MW/200MWh | TBTU | GW | DAYNITE
ELE | E_Nuc_Accounting | Dummy tech to control exog and endog nuclear | TBTU | GW | DAYNITE
STGTSS | EN_STG_PHS | Pumped hydro storage | TBTU | GW | DAYNITE
~FI_T: USD15
TechName | Comm-IN | Comm-IN-A | Comm-OUT | Comm-OUT-A | CommGrp | S_EFF | Cap2Act | NCAP_AFC~DAYNITE | INVCOST | FLO_FUNC~ELC | LIFE | CAP_BND~UP | FIXOM | FLO_FUNC~AuxStoIN | CAP_BND~UP~0
EN_STG_4hBatt | ELC |  | ELC |  | NRG | 0.85 | 29.8919 | 1 | 1391 |  | 100 |  | 24.8
|  |  |  | AuxStoOUT | AuxStoOUT |  |  |  |  | 1.1765
|  |  |  | AuxStoIN | ELC | [8 empty] | 1
E_Nuc_Accounting |  |  | DumGrid |  |  |  | 29.8919 |  |  |  | 1 | 0 |  |  | 3
EN_STG_PHS | ELC |  | ELC |  | NRG | 0.8 | 29.8919 | 1 | 1200 |  | 50 |  | 17
|  |  |  | AuxStoOUT | AuxStoOUT |  |  |  |  | 1.25
|  |  |  | AuxStoIN | ELC | [8 empty] | 1
~FI_Comm
Csets | CommName | CommDesc | Unit | LimType | CTSLvl | PeakTS | Ctype
ENV | AuxStoIN | Aux commodity for storage charging | TBTU
| AuxStoOUT | Aux commodity for storage discharging | TBTU
Note on Q13: Amit Kanudia: 01-01-2020 This will take care of regions that don't appear in the Restart file for nuclear

## Retrofit costs
NGCC Retrofit | all costs are 2011$
NGCC post-combustion retrofit
| 7FA.05 | J-Frame | H-Frame
Greenfield costs | [5 empty] | 2011$ to 2018$
Total Plant Cost (TPC) ($/kW) | 677.9 | 620.5 | 563.5 |  |  | 1.1169
Total Overnight Costs (TOC) ($/kW) | 830.3 | 760 | 690.3
Fixed O&M ($) | 15841986 | 18316097 | 19651293
Variable O&M ($) | 6287038 | 7482061 | 8126976
Greenfield equivalent costs of the retrofit equipment
Total Plant Cost (TPC) ($/kW) | 935.6 | 833.8 | 746.9
Total Overnight Costs (TOC) ($/kW) | 1126.9 | 1004.6 | 899.9
Retrofit costs
Total Plant Cost (TPC) ($/kW) | 1004.7 | 895.6 | 802.1
Total Overnight Costs (TOC) ($/kW) | 1210.1 | 1079 | 966.4
Fixed O&M ($) | 30616639 | 35290868 | 37919284
Variable O&M ($) | 10575361 | 12403497 | 13431497
https://www.netl.doe.gov/projects/files/CostPerformanceRetrofittingNGCCforCarbonCapture_040119.pdf
PCC Retrofit
Subcritical pulvarized coal post-combustion retrofit
| Costs | [7 empty] | Specs
Technology | Plant cost ($/kW) | Total overnight costs ($/kW) | Fixed O&M (Annual) | Fixed O&M (Annual - $/kW-net) | Variable O&M ($) | Variable O&M ($/MWh-net) |  |  | MW, net | Heat Rate-net (Btu/kWh) | Capacity Factor (%)
Retrofit costs
Subcritical PC w/CCS Retrofit | 1743 | 2111 | 60227770 | 141.63 | 16732405 | 5.28 |  |  | 425 | 11301 | 85
Greenfield
Subcritical PC w/o CCS | 1960 | 2429
Greenfield w/ CCS
Subcritical PC w/ CCS | 3467 | 4267
https://netl.doe.gov/projects/files/EliminatingDerateCarbonCaptureRetrofits_040119.pdf
"Case 0"
Learning rates from the techs EN_ZGasCCAdv and EN_ZCOIGCC
techs/years | 2019 | 2020 | 2021 | 2022 | 2023 | 2024 | 2025 | 2026 | 2027 | 2028 | 2029 | 2030 | 2031 | 2032 | 2033 | 2034 | 2035 | 2036 | 2037 | 2038 | 2039 | 2040 | 2041 | 2042 | 2043 | 2044 | 2045 | 2046 | 2047 | 2048 | 2049 | 2050
EN_ZZGasCCAdv | 1 | 0.98712 | 0.96134 | 0.94474 | 0.9179 | 0.90335 | 0.8901 | 0.87523 | 0.85913 | 0.84413 | 0.82893 | 0.81631 | 0.80405 | 0.79117 | 0.77939 | 0.76733 | 0.75538 | 0.74362 | 0.73272 | 0.72278 | 0.71278 | 0.70311 | 0.69366 | 0.68372 | 0.67484 | 0.66513 | 0.65631 | 0.64682 | 0.63795 | 0.62911 | 0.62028 | 0.61155
EN_ZZCOAIGCC | 1 | 0.98879 | 0.96461 | 0.94959 | 0.93896 | 0.9304 | 0.92342 | 0.91424 | 0.90324 | 0.89097 | 0.87838 | 0.86729 | 0.85625 | 0.84525 | 0.83474 | 0.82437 | 0.81349 | 0.80313 | 0.79295 | 0.78312 | 0.7732 | 0.76363 | 0.75428 | 0.74439 | 0.73563 | 0.72596 | 0.71724 | 0.70778 | 0.69899 | 0.6902 | 0.68143 | 0.67274
Note on A47: Mahmoud Mobir: 12-21-2021 The same learning rates are applied to new and retrofit ccs