## SUP_DAC
~FI_T: USD10
TechName | *TechDesc | Comm-IN | Comm-OUT | Input | Input~2020 | Input~2030 | Input~2050 | Output | Output~2030 | Output~2050 | AF | INVCOST | INVCOST~2020 | INVCOST~2030 | INVCOST~2050 | FIXOM | FIXOM~2020 | FIXOM~2030 | FIXOM~2050 | VAROM | VAROM~2020 | VAROM~2030 | VAROM~2050 | LIFE | Start | Cap2Act
*Technology Name | Technology Description | Input Commodity | Output Commodity | kt, Tbtu | kt, Tbtu | kt, Tbtu | kt, Tbtu | kt |  |  |  | k$/(ton/yr); $/kW | k$/(ton/yr); $/kW | k$/(ton/yr); $/kW | k$/(ton/yr); $/kW | k$/(ton/yr); $/kW | k$/(ton/yr); $/kW | k$/(ton/yr); $/kW | k$/(ton/yr); $/kW | $/ton;$/kWh | $/ton;$/kWh | $/ton;$/kWh | $/ton;$/kWh | Years
SNK_DAC | Direct Air Capture - Chemical Absorption | TOTCO2Net |  | 1 | 1 | 1 | 1 |  |  |  | 0.9 | 3.8483 | 4.0854 | 4.337 | 4.6042 | 0.11943 | 0.11943 | 0.11943 | 0.11943 | 0.1327 | 0.14087 | 0.14955 | 0.15876 | 25 | 2100 | 1
|  | SUPELC |  | 0.0023695 | 0.0017966 | 0.0013623 | 0.0010329
|  | SUPHET |  | 0.0109 | 0.0082646 | 0.0062665 | 0.0047515
|  |  | CO2Captured |  |  |  |  | 1
SNK_DAC_GAS | Direct Air Capture - Chemical Absorption - Gas | TOTCO2Net |  | 1 | 1 | 1 | 1 |  |  |  | 0.9 | 3.8483 | 4.0854 | 4.337 | 4.6042 | 0.11943 | 0.11943 | 0.11943 | 0.11943 | 0.1327 | 0.14087 | 0.14955 | 0.15876 | 25 | 2025 | 1
|  | SUPELC |  | 0.0023695 | 0.0017966 | 0.0013623 | 0.0010329
|  | SUPGAS |  | 0.0109 | 0.0082646 | 0.0062665 | 0.0047515
|  |  | CO2Captured |  |  |  |  | 1
~FI_Process
Sets | TechName | TechDesc | Tact | Tcap | Tslvl | PrimaryCG | Vintage
\I: Process Set Membership | Technology Name | Technology Description | Activity Unit | Capacity Unit | Timeslice Operational Level | Operational Commodity Group | Vintage Tracking
PRE | SNK_DAC | Direct Air Capture - Chemical Absorption | kton | kton-y | DAYNITE
PRE | SNK_DAC_GAS | Direct Air Capture - Chemical Absorption - Gas | kton | kton-y | DAYNITE
Note on G23: Possible TsLvl ANNUAL (Annual level) SEASON (Seasonal level) WEEKLY (Weekly level) DAYNITE (day and night level)
Note on I23: Possible Vintage NO (if empty by default mean NO) YES
Note on B24: Sets declarations are NOT inherited. Possible Process Sets ELE (Thermal Electric Power Plant) CHP (Combined Heat and Power) STGTSS (Pump Storage) PRE (Genric Process/Technology) DMD (Demand Device) IMP (Import) EXP (Export) MIN (Mining Process) RNW (Renewable Technology) HPL (Heating Plant)

## SUP_Diesel
exchange rate usd eur | 1.15 | https://www.imf.org/external/np/fin/data/rms_mth.aspx?SelectDate=2010-12-31&reportType=CVSDR
New Processes |  |  |  |  | ~FI_T: USD10
TechName | TechDesc | Comm-IN-A | Comm-IN | Comm-OUT-A | Comm-OUT | START | EFF~2025 | EFF~2030 | CEFF | FLO_COST~CCUCO2 | AF | INVCOST~2025 | INVCOST~2030 | FIXOM~2025 | FIXOM~2030 | VAROM~2025 | VAROM~2030 | LIFE | Cap2Act
\I:Technology Name | Technology Description | Auxiliary Input Commodity | Input Commodity | Auxiliary Output Commodity | Output Commodity | Starting Year | Efficiency |  |  |  |  | $/kW | $/kW | $/kW | $/kW | $/GJ | $/GJ | Years
S_CCUS_EMIS | convert CCS emission to Diesel |  | SUPELC |  | SynOILKER | 2019 | 0.429 | 0.546 |  | 0.023 | 0.9 | 1144.7524 | 1023.27 | 206.8224 | 23.8883 | 0.13289 | 0.13289 | 20 | 29.89
|  |  | CO2Captured |  | SynOILDST |  |  |  | 0.013514
S_CCUS_EMIS_H2 | CO2 Hydrogenation to Diesel |  | SYNH2CU |  | SynOILKER | 2019 | 0.78 | 0.78 |  | 0.023 | 0.9 | 572.3762 | 450.8938 | 103.4112 | 11.9441 | 0.066447 | 0.066447 | 20 | 29.89
|  |  | CO2Captured |  | SynOILDST |  |  |  | 0.013514
DEMTech-SynDst | Synthetic Diesel Demand Device |  | SynOILDST |  | DEMdst | 2015 | 1 | [10 empty] | 100 | 29.89
DEMTech-SynKer | Synthetic Kerosene Demand Device |  | SynOILKER |  | DEMker | 2015 | 1 | [10 empty] | 100 | 29.89
~FI_Process
Sets | TechName | TechDesc | Tact | Tcap | Tslvl | PrimaryCG | Vintage
\I: Process Set Membership | Technology Name | Technology Description | Activity Unit | Capacity Unit | Timeslice Operational Level | Operational Commodity Group | Vintage Tracking
PRE | S_CCUS_EMIS | convert CCS emission to Diesel | TBTU | GW | DAYNITE
PRE | S_CCUS_EMIS_H2 | CO2 Hydrogenation to Diesel | TBTU | GW | DAYNITE
DMD | DEMTech-SynDst | Synthetic Diesel Demand Device | TBTU | GW | ANNUAL
DMD | DEMTech-SynKer | Synthetic Kerosene Demand Device | TBTU | GW | ANNUAL

## SUP_Gasoline
exchange rate usd eur | 1.15 | https://www.imf.org/external/np/fin/data/rms_mth.aspx?SelectDate=2010-12-31&reportType=CVSDR
~FI_T: EUR10
|  | TechName | TechDesc | Comm-IN-A | Comm-IN | Comm-OUT-A | Comm-OUT | START | EFF~2025 | EFF~2030 | CEFF | FLO_COST~CCUCO2 | AF | INVCOST~2025 | FIXOM~2025 | VAROM~2025 | LIFE | Cap2Act
|  | \I:Technology Name | Technology Description | Auxiliary Input Commodity | Input Commodity | Auxiliary Output Commodity | Output Commodity | Starting Year | Efficiency |  |  |  |  | $/kW | $/kW | $/GJ | Years
|  | S_CCUS_EMISMeOH | Supply convert CCS emission to Methanol |  | SUPELC |  | SynOILGSL | 2019 | 0.45777 | 0.57255 |  | 0.023 | 0.9 | 2154.9378 | 118.4016 | 0.25017 | 20 | 29.89
[5 empty] | CO2Captured |  | SynOILNAP |  |  |  | 0.014327
|  | S_CCUS_EMISMeOH_H2 | Supply convert CCS emission to Methanol supplied by H2 |  | SYNH2CU |  | SynOILGSL | 2019 | 0.81793 | 0.81793 |  | 0.023 | 0.9 | 977.0887 | 62.4209 | 0.11343 | 20 | 29.89
[5 empty] | CO2Captured |  | SynOILNAP |  |  |  | 0.014327
|  | DEMTech-SynGsl | Synthetic Gasoline Demand Device |  | SynOILGSL |  | DEMgsl | 2015 | 1 | [7 empty] | 100 | 29.89
~FI_Process
|  | Sets | TechName | TechDesc | Tact | Tcap | Tslvl | PrimaryCG | Vintage
|  | \I: Process Set Membership | Technology Name | Technology Description | Activity Unit | Capacity Unit | Timeslice Operational Level | Operational Commodity Group | Vintage Tracking
|  | PRE | S_CCUS_EMISMeOH | Supply convert CCS emission to Methanol | TBTu | GW | DAYNITE
|  | PRE | S_CCUS_EMISMeOH_H2 | Supply convert CCS emission to Methanol supplied by H2 | TBTu | GW | DAYNITE
|  | DMD | DEMTech-SynGsl | Synthetic Gasoline Demand Device | TBTU | GW | ANNUAL
|  | DMD | DEMTech-SynKer | Synthetic Kerosene Demand Device | TBTU | GW | ANNUAL

## Sources
Sources