## Readme
Workbook purpose:
Creates O&M costs for new fossil and RE units. Zeroes out the old prototype costs in the SubRES (deactivate old values sheet) and adds new values the shapes for changing those values with age
Data source:
Values from EIA-supplied file IEMM projected OM_kw-yr_MWH_TemplateForMIG are written by the MIG into the FixOM and VarOM sheets
User-modifiable?
Modify IEMM projected OM_kw-yr_MWH_TemplateForMIG file in XLSDataInput folder
In the event that new values for geothermal or nuclear are developed, add them to the source file. The MIG will then need to be modified to read them, and their exceptions removed from the deactivate old values sheet

## FixOM
~TFM_INS: Curr=USD13
Attribute | PSET_PN | AFR_N | AFR_S | ANZ | BRZ | CAN | CHI | CSA | EUR | IND | JPN | MID | MXC | OAS | RUS | SKO | URA | USA
FixOM | EN[_]Hydro[_]* | 46.2966 | 46.2966 | 44.5446 | 72.927 | 98.8566 | 46.2966 | 141.912 | 44.5446 | 46.2966 | 98.8566 | 46.2966 | 46.2966 | 46.2966 | 72.927 | 141.912 | 72.927 | 98.8566
FixOM | EN_Biomass* | 18.6457 | 18.6457 | 48.0799 | 12.1263 | 63.1846 | 18.6457 | 26.4635 | 48.0799 | 18.6457 | 63.1846 | 18.6457 | 18.6457 | 18.6457 | 12.1263 | 26.4635 | 12.1263 | 63.1846
FixOM | EN_COAIGCC | 18.6457 | 18.6457 | 48.0799 | 12.1263 | 63.1846 | 18.6457 | 26.4635 | 48.0799 | 18.6457 | 63.1846 | 18.6457 | 18.6457 | 18.6457 | 12.1263 | 26.4635 | 12.1263 | 63.1846
FixOM | EN_COAPUL | 18.6457 | 18.6457 | 48.0799 | 12.1263 | 63.1846 | 18.6457 | 26.4635 | 48.0799 | 18.6457 | 63.1846 | 18.6457 | 18.6457 | 18.6457 | 12.1263 | 26.4635 | 12.1263 | 63.1846
FixOM | EN_GasCC | 14.8891 | 14.8891 | 37.3364 | 14.6793 | 15.743 | 14.8891 | 41.2721 | 37.3364 | 14.8891 | 15.743 | 14.8891 | 14.8891 | 14.8891 | 14.6793 | 41.2721 | 14.6793 | 15.743
FixOM | EN_GasCCAdv | 14.8891 | 14.8891 | 37.3364 | 14.6793 | 15.743 | 14.8891 | 41.2721 | 37.3364 | 14.8891 | 15.743 | 14.8891 | 14.8891 | 14.8891 | 14.6793 | 41.2721 | 14.6793 | 15.743
FixOM | EN_GasCT | 9.7208 | 9.7208 | 24.3761 | 7.917 | 10.2783 | 9.7208 | 26.9457 | 24.3761 | 9.7208 | 10.2783 | 9.7208 | 9.7208 | 9.7208 | 7.917 | 26.9457 | 7.917 | 10.2783
FixOM | EN_GasCTAdv | 9.7208 | 9.7208 | 24.3761 | 7.917 | 10.2783 | 9.7208 | 26.9457 | 24.3761 | 9.7208 | 10.2783 | 9.7208 | 9.7208 | 9.7208 | 7.917 | 26.9457 | 7.917 | 10.2783
FixOM | EN_OilCCAdv | 14.8891 | 14.8891 | 37.3364 | 14.6793 | 15.743 | 14.8891 | 41.2721 | 37.3364 | 14.8891 | 15.743 | 14.8891 | 14.8891 | 14.8891 | 14.6793 | 41.2721 | 14.6793 | 15.743
FixOM | EN_ZCOAIGCC | 18.6457 | 18.6457 | 48.0799 | 12.1263 | 63.1846 | 18.6457 | 26.4635 | 48.0799 | 18.6457 | 63.1846 | 18.6457 | 18.6457 | 18.6457 | 12.1263 | 26.4635 | 12.1263 | 63.1846
FixOM | EN_ZGasCCAdv | 14.8891 | 14.8891 | 37.3364 | 14.6793 | 15.743 | 14.8891 | 41.2721 | 37.3364 | 14.8891 | 15.743 | 14.8891 | 14.8891 | 14.8891 | 14.6793 | 41.2721 | 14.6793 | 15.743
FixOM | EN_Zbiomass* | 18.6457 | 18.6457 | 48.0799 | 12.1263 | 63.1846 | 18.6457 | 26.4635 | 48.0799 | 18.6457 | 63.1846 | 18.6457 | 18.6457 | 18.6457 | 12.1263 | 26.4635 | 12.1263 | 63.1846
FixOM | E[_]SPV*C* | 8.73 | 8.73 | 12.71 | 15.98 | 15 | 8.73 | 28.55 | 12.71 | 8.73 | 15 | 8.73 | 8.73 | 8.73 | 15.98 | 28.55 | 15.98 | 15
FixOM | E[_]WON*,E[_]WOF* | 29.0692 | 29.0692 | 103.2611 | 96.2321 | 82.9782 | 29.0692 | 85.9566 | 103.2611 | 29.0692 | 82.9782 | 29.0692 | 29.0692 | 29.0692 | 96.2321 | 85.9566 | 96.2321 | 82.9782

## VarOM
~TFM_INS: Curr=USD13; Other_Indexes=ACT
Attribute | PSET_PN | CSET_CN | AFR_N | AFR_S | ANZ | BRZ | CAN | CHI | CSA | EUR | IND | JPN | MID | MXC | OAS | RUS | SKO | URA | USA
FLO_EMIS | EN[_]Hydro[_]* | dVarCost | 0 | 0 | 0 | 0 | 0 | 0 | 0 | 0 | 0 | 0 | 0 | 0 | 0 | 0 | 0 | 0 | 0
FLO_EMIS | EN_Biomass* | dVarCost | 5.343 | 5.343 | 9.155 | 6.806 | 8.989 | 5.343 | 6.006 | 9.155 | 5.343 | 8.989 | 5.343 | 5.343 | 5.343 | 6.806 | 6.006 | 6.806 | 8.989
FLO_EMIS | EN_COAIGCC | dVarCost | 5.343 | 5.343 | 9.155 | 6.806 | 8.989 | 5.343 | 6.006 | 9.155 | 5.343 | 8.989 | 5.343 | 5.343 | 5.343 | 6.806 | 6.006 | 6.806 | 8.989
FLO_EMIS | EN_COAPUL | dVarCost | 5.343 | 5.343 | 9.155 | 6.806 | 8.989 | 5.343 | 6.006 | 9.155 | 5.343 | 8.989 | 5.343 | 5.343 | 5.343 | 6.806 | 6.006 | 6.806 | 8.989
FLO_EMIS | EN_GasCC | dVarCost | 4.267 | 4.267 | 9.199 | 12.07 | 8.653 | 4.267 | 4.944 | 9.199 | 4.267 | 8.653 | 4.267 | 4.267 | 4.267 | 12.07 | 4.944 | 12.07 | 8.653
FLO_EMIS | EN_GasCCAdv | dVarCost | 4.267 | 4.267 | 9.199 | 12.07 | 8.653 | 4.267 | 4.944 | 9.199 | 4.267 | 8.653 | 4.267 | 4.267 | 4.267 | 12.07 | 4.944 | 12.07 | 8.653
FLO_EMIS | EN_GasCT | dVarCost | 2.786 | 2.786 | 6.006 | 7.88 | 5.649 | 2.786 | 3.228 | 6.006 | 2.786 | 5.649 | 2.786 | 2.786 | 2.786 | 7.88 | 3.228 | 7.88 | 5.649
FLO_EMIS | EN_GasCTAdv | dVarCost | 2.786 | 2.786 | 6.006 | 7.88 | 5.649 | 2.786 | 3.228 | 6.006 | 2.786 | 5.649 | 2.786 | 2.786 | 2.786 | 7.88 | 3.228 | 7.88 | 5.649
FLO_EMIS | EN_OilCCAdv | dVarCost | 4.267 | 4.267 | 9.199 | 12.07 | 8.653 | 4.267 | 4.944 | 9.199 | 4.267 | 8.653 | 4.267 | 4.267 | 4.267 | 12.07 | 4.944 | 12.07 | 8.653
FLO_EMIS | EN_Z*COA* | dVarCost | 5.343 | 5.343 | 9.155 | 6.806 | 8.989 | 5.343 | 6.006 | 9.155 | 5.343 | 8.989 | 5.343 | 5.343 | 5.343 | 6.806 | 6.006 | 6.806 | 8.989
FLO_EMIS | EN_Z*Gas* | dVarCost | 4.267 | 4.267 | 9.199 | 12.07 | 8.653 | 4.267 | 4.944 | 9.199 | 4.267 | 8.653 | 4.267 | 4.267 | 4.267 | 12.07 | 4.944 | 12.07 | 8.653
FLO_EMIS | EN_Zbiomass* | dVarCost | 5.343 | 5.343 | 9.155 | 6.806 | 8.989 | 5.343 | 6.006 | 9.155 | 5.343 | 8.989 | 5.343 | 5.343 | 5.343 | 6.806 | 6.006 | 6.806 | 8.989
FLO_EMIS | E[_]SPV*C* | dVarCost | 0 | 0 | 0 | 0 | 0 | 0 | 0 | 0 | 0 | 0 | 0 | 0 | 0 | 0 | 0 | 0 | 0
FLO_EMIS | E[_]WON*,E[_]WOF* | dVarCost | 0 | 0 | 0 | 0 | 0 | 0 | 0 | 0 | 0 | 0 | 0 | 0 | 0 | 0 | 0 | 0 | 0

## FixOM_Shape
Deactivated~TFM_INS
Attribute | PSET_PN | AFR_N | AFR_S | ANZ | BRZ | CAN | CHI | CSA | EUR | IND | JPN | MID | MXC | OAS | RUS | SKO | URA | USA
NCAP_FOMX | EN_Biomass* | 11 | 11 | 51 | 21 | 41 | 11 | 31 | 51 | 11 | 41 | 11 | 11 | 11 | 21 | 31 | 21 | 41
NCAP_FOMX | EN_COAIGCC | 11 | 11 | 51 | 21 | 41 | 11 | 31 | 51 | 11 | 41 | 11 | 11 | 11 | 21 | 31 | 21 | 41
NCAP_FOMX | EN_COAPUL | 11 | 11 | 51 | 21 | 41 | 11 | 31 | 51 | 11 | 41 | 11 | 11 | 11 | 21 | 31 | 21 | 41
NCAP_FOMX | EN_GasCC | 13 | 13 | 53 | 23 | 43 | 13 | 33 | 53 | 13 | 43 | 13 | 13 | 13 | 23 | 33 | 23 | 43
NCAP_FOMX | EN_GasCCAdv | 13 | 13 | 53 | 23 | 43 | 13 | 33 | 53 | 13 | 43 | 13 | 13 | 13 | 23 | 33 | 23 | 43
NCAP_FOMX | EN_GasCT | 61 | 61 | 61 | 61 | 61 | 61 | 61 | 61 | 61 | 61 | 61 | 61 | 61 | 61 | 61 | 61 | 61
NCAP_FOMX | EN_GasCTAdv | 61 | 61 | 61 | 61 | 61 | 61 | 61 | 61 | 61 | 61 | 61 | 61 | 61 | 61 | 61 | 61 | 61
NCAP_FOMX | EN_OilCCAdv | 13 | 13 | 53 | 23 | 43 | 13 | 33 | 53 | 13 | 43 | 13 | 13 | 13 | 23 | 33 | 23 | 43
NCAP_FOMX | EN_ZCOAIGCC | 11 | 11 | 51 | 21 | 41 | 11 | 31 | 51 | 11 | 41 | 11 | 11 | 11 | 21 | 31 | 21 | 41
NCAP_FOMX | EN_ZGasCCAdv | 13 | 13 | 53 | 23 | 43 | 13 | 33 | 53 | 13 | 43 | 13 | 13 | 13 | 23 | 33 | 23 | 43
NCAP_FOMX | EN_Zbiomass* | 11 | 11 | 51 | 21 | 41 | 11 | 31 | 51 | 11 | 41 | 11 | 11 | 11 | 21 | 31 | 21 | 41
~TFM_INS
Attribute | PSET_PN | AFR_N | AFR_S | ANZ | BRZ | CAN | CHI | CSA | EUR | IND | JPN | MID | MXC | OAS | RUS | SKO | URA | USA
NCAP_FOMX | EN_Biomass* | 11 | 11 | 11 | 11 | 11 | 11 | 11 | 11 | 11 | 11 | 11 | 11 | 11 | 11 | 11 | 11 | 11
NCAP_FOMX | EN_COAIGCC | 11 | 11 | 11 | 11 | 11 | 11 | 11 | 11 | 11 | 11 | 11 | 11 | 11 | 11 | 11 | 11 | 11
NCAP_FOMX | EN_COAPUL | 11 | 11 | 11 | 11 | 11 | 11 | 11 | 11 | 11 | 11 | 11 | 11 | 11 | 11 | 11 | 11 | 11
NCAP_FOMX | EN_GasCC | 12 | 12 | 12 | 12 | 12 | 12 | 12 | 12 | 12 | 12 | 12 | 12 | 12 | 12 | 12 | 12 | 12
NCAP_FOMX | EN_GasCCAdv | 12 | 12 | 12 | 12 | 12 | 12 | 12 | 12 | 12 | 12 | 12 | 12 | 12 | 12 | 12 | 12 | 12
NCAP_FOMX | EN_GasCT | 12 | 12 | 12 | 12 | 12 | 12 | 12 | 12 | 12 | 12 | 12 | 12 | 12 | 12 | 12 | 12 | 12
NCAP_FOMX | EN_GasCTAdv | 12 | 12 | 12 | 12 | 12 | 12 | 12 | 12 | 12 | 12 | 12 | 12 | 12 | 12 | 12 | 12 | 12
NCAP_FOMX | EN_OilCCAdv | 12 | 12 | 12 | 12 | 12 | 12 | 12 | 12 | 12 | 12 | 12 | 12 | 12 | 12 | 12 | 12 | 12
NCAP_FOMX | EN_ZCOAIGCC | 11 | 11 | 11 | 11 | 11 | 11 | 11 | 11 | 11 | 11 | 11 | 11 | 11 | 11 | 11 | 11 | 11
NCAP_FOMX | EN_ZGasCCAdv | 12 | 12 | 12 | 12 | 12 | 12 | 12 | 12 | 12 | 12 | 12 | 12 | 12 | 12 | 12 | 12 | 12
NCAP_FOMX | EN_Zbiomass* | 11 | 11 | 11 | 11 | 11 | 11 | 11 | 11 | 11 | 11 | 11 | 11 | 11 | 11 | 11 | 11 | 11

## VarOM_Shape
~TFM_INS: Other_Indexes=dVarCost
Attribute | PSET_PN | CSET_CN | AFR_N | AFR_S | ANZ | BRZ | CAN | CHI | CSA | EUR | IND | JPN | MID | MXC | OAS | RUS | SKO | URA | USA
FLO_FUNCX | EN_Biomass* | dVarCost | 12 | 12 | 12 | 12 | 12 | 12 | 12 | 12 | 12 | 12 | 12 | 12 | 12 | 12 | 12 | 12 | 12
FLO_FUNCX | EN_COAIGCC | dVarCost | 12 | 12 | 12 | 12 | 12 | 12 | 12 | 12 | 12 | 12 | 12 | 12 | 12 | 12 | 12 | 12 | 12
FLO_FUNCX | EN_COAPUL | dVarCost | 12 | 12 | 12 | 12 | 12 | 12 | 12 | 12 | 12 | 12 | 12 | 12 | 12 | 12 | 12 | 12 | 12
FLO_FUNCX | EN_GasCC | dVarCost | 22 | 22 | 22 | 22 | 22 | 22 | 22 | 22 | 22 | 22 | 22 | 22 | 22 | 22 | 22 | 22 | 22
FLO_FUNCX | EN_GasCCAdv | dVarCost | 22 | 22 | 22 | 22 | 22 | 22 | 22 | 22 | 22 | 22 | 22 | 22 | 22 | 22 | 22 | 22 | 22
FLO_FUNCX | EN_GasCT | dVarCost | 22 | 22 | 22 | 22 | 22 | 22 | 22 | 22 | 22 | 22 | 22 | 22 | 22 | 22 | 22 | 22 | 22
FLO_FUNCX | EN_GasCTAdv | dVarCost | 22 | 22 | 22 | 22 | 22 | 22 | 22 | 22 | 22 | 22 | 22 | 22 | 22 | 22 | 22 | 22 | 22
FLO_FUNCX | EN_OilCCAdv | dVarCost | 22 | 22 | 22 | 22 | 22 | 22 | 22 | 22 | 22 | 22 | 22 | 22 | 22 | 22 | 22 | 22 | 22
FLO_FUNCX | EN_ZCOAIGCC | dVarCost | 12 | 12 | 12 | 12 | 12 | 12 | 12 | 12 | 12 | 12 | 12 | 12 | 12 | 12 | 12 | 12 | 12
FLO_FUNCX | EN_ZGasCCAdv | dVarCost | 22 | 22 | 22 | 22 | 22 | 22 | 22 | 22 | 22 | 22 | 22 | 22 | 22 | 22 | 22 | 22 | 22
FLO_FUNCX | EN_Zbiomass* | dVarCost | 12 | 12 | 12 | 12 | 12 | 12 | 12 | 12 | 12 | 12 | 12 | 12 | 12 | 12 | 12 | 12 | 12

## deactivate old values
~TFM_INS
Attribute | AllRegions
OFFEPS | 1
~TFM_UPD
Attribute | Curr | Other_Indexes | PSET_CI | PSET_PN | PSET_CO | AllRegions
NCAP_FOM | USD11 |  | -ELCGEO,-ELCNUC | EN[_]* | ELC | 0
ACT_COST | USD11 |  | -ELCGEO,-ELCNUC | EN[_]* | ELC | 0
NCAP_FOM | USD12 |  |  | E[_]WON*,E[_]WOF* | ELC | 0
NCAP_FOM | USD10 |  |  | EN[_]Hyd* | ELC | 0
~TFM_INS
Attribute | Curr | AllRegions | CSET_CN
COM_TAXNET | USD13 | 1 | dVarCost
Note on E9: Amit Kanudia: 24-08-2019 are not covered here
Note on E10: Amit Kanudia: 24-08-2019 are not covered here