## Readme
Workbook purpose:
Creates the existing power plant stock, based on Platts and other data.
Also creates the passthrough technologies that account for electricity demand and fuel type creation.
Data source:
Created by the MIG as follows:
Existing stock by vintage: Platts
O&M and O&M shapes with age (FOMX and FLOFUNCX): from EIA-supplied file IEMM projected OM_kw-yr_MWH_TemplateForMIG
EFF: calculated by type, size, and vintage based on recipes described in May 2017 Memo on IEMM existing capacity, coded in function pyLiteUDF - EFF function.py
AFA: Aggregation Controller
User-modifiable?
No. Modify source workbooks only.

## Existing Stock from Platts
VT_BY_FI_Process | [7 empty] | VT_BY_FI_T
~FI_Process | [12 empty] | ~FI_T: USD13
Region | Sets | Techname | TechDesc | TAct | TCap | TSLVL | Vintage | Region | Techname | Comm-IN | Comm-OUT | CommGrp | Year | *PASTI | PASTI | EFF | *FIXOM_old | *VAROM_old | FIXOM | FLO_EMIS~dVarCost | LIFE | AFA | NCAP_FOMX | FLO_FUNCX~dVarCost | UTypeGroup | Currency
AFR_N | CHP | EP_Bio-CHP | EP_Bio-CHP | TBTU | GW | DAYNITE | No | AFR_N | EP_Bio-CHP | ELCBio | ELC,HET | ACT | 1962 | 0.008 | 0.0013924 | 0.257 | 21 | 0.8 | 21.6 | 6.2 | 200 | 0.85 | 12 | 16 | CHP
AFR_N | CHP | EP_Coa-CHP | EP_Coa-CHP | TBTU | GW | DAYNITE | No | AFR_N | EP_Bio-CHP | ELCBio | ELC,HET | ACT | 1970 | 0.052 | 0.0090506 | 0.258 | 21 | 0.8 | 21.6 | 6.2 |  |  | 12 | 16 | CHP
AFR_N | ELE | EP_Coa-GT | Gas/combustion turbine in simple (open) cycle | TBTU | GW | DAYNITE | Yes | AFR_N | EP_Bio-CHP | ELCBio | ELC,HET | ACT | 1975 | 0.013 | 0.0022626 | 0.257 | 21 | 0.8 | 21.6 | 6.2 |  |  | 12 | 16 | CHP
AFR_N | ELE | EP_Coa-ST | Steam turbine | TBTU | GW | DAYNITE | Yes | AFR_N | EP_Bio-CHP | ELCBio | ELC,HET | ACT | 1976 | 0.013 | 0.0022626 | 0.257 | 21 | 0.8 | 21.6 | 6.2 |  |  | 12 | 16 | CHP
AFR_N | ELE | EP_Gas-CC | Combined-cycle (unspecified machine configuration) | TBTU | GW | DAYNITE | Yes | AFR_N | EP_Bio-CHP | ELCBio | ELC,HET | ACT | 1979 | 0.04 | 0.006962 | 0.257 | 21 | 0.8 | 21.6 | 6.2 |  |  | 12 | 16 | CHP
AFR_N | CHP | EP_Gas-CHP | EP_Gas-CHP | TBTU | GW | DAYNITE | No | AFR_N | EP_Bio-CHP | ELCBio | ELC,HET | ACT | 1997 | 0.022 | 0.0038291 | 0.333 | 21 | 0.8 | 21.6 | 6.2 |  |  | 12 | 16 | CHP
AFR_N | ELE | EP_Gas-GT | Gas/combustion turbine in simple (open) cycle | TBTU | GW | DAYNITE | Yes | AFR_N | EP_Bio-CHP | ELCBio | ELC,HET | ACT | 2000 | 0.045 | 0.0078322 | 0.336 | 21 | 0.8 | 21.6 | 6.2 |  |  | 12 | 16 | CHP
AFR_N | ELE | EP_Gas-IC | Internal combustion (reciprocating diesel) engine | TBTU | GW | DAYNITE | Yes | AFR_N | EP_Bio-CHP | ELCBio | ELC,HET | ACT | 2005 | 0.013 | 0.0022626 | 0.333 | 21 | 0.8 | 21.6 | 6.2 |  |  | 12 | 16 | CHP
AFR_N | ELE | EP_Gas-ST | Steam turbine | TBTU | GW | DAYNITE | Yes | AFR_N | EP_Bio-CHP | ELCBio | ELC,HET | ACT | 2012 | 0.104 | 0.018101 | 0.334 | 21 | 0.8 | 21.6 | 6.2 |  |  | 12 | 16 | CHP
AFR_N | ELE | EP_Hyd-HY | Hydroelectric turbine generator | TBTU | GW | DAYNITE | Yes | AFR_N | EP_Coa-CHP | ELCCoa | ELC,HET | ACT | 1974 | 0.008 | 0 | 0.256 | 21 | 0.8 | 21.6 | 6.2 | 200 | 0.85 | 12 | 16 | CHP
AFR_N | CHP | EP_Oil-CHP | EP_Oil-CHP | TBTU | GW | DAYNITE | No | AFR_N | EP_Coa-CHP | ELCCoa | ELC,HET | ACT | 1976 | 0.013 | 0 | 0.258 | 21 | 0.8 | 21.6 | 6.2 |  |  | 12 | 16 | CHP
AFR_N | ELE | EP_Oil-GT | Gas/combustion turbine in simple (open) cycle | TBTU | GW | DAYNITE | Yes | AFR_N | EP_Coa-CHP | ELCCoa | ELC,HET | ACT | 1981 | 0.015 | 0 | 0.256 | 21 | 0.8 | 21.6 | 6.2 |  |  | 12 | 16 | CHP
AFR_N | ELE | EP_Oil-IC | Internal combustion (reciprocating diesel) engine | TBTU | GW | DAYNITE | Yes | AFR_N | EP_Coa-CHP | ELCCoa | ELC,HET | ACT | 1983 | 0.03 | 0 | 0.258 | 21 | 0.8 | 21.6 | 6.2 |  |  | 12 | 16 | CHP
AFR_N | ELE | EP_Oil-ST | Steam turbine | TBTU | GW | DAYNITE | Yes | AFR_N | EP_Coa-CHP | ELCCoa | ELC,HET | ACT | 1988 | 0.018 | 0 | 0.256 | 21 | 0.8 | 21.6 | 6.2 |  |  | 12 | 16 | CHP
AFR_N | CHP | EP_Oil_CRD-CHP | EP_Oil_CRD-CHP | TBTU | GW | DAYNITE | No | AFR_N | EP_Coa-CHP | ELCCoa | ELC,HET | ACT | 1993 | 0.003 | 0 | 0.257 | 21 | 0.8 | 21.6 | 6.2 |  |  | 12 | 16 | CHP
AFR_N | ELE | EP_Oil_CRD-GT | Gas/combustion turbine in simple (open) cycle | TBTU | GW | DAYNITE | Yes | AFR_N | EP_Coa-CHP | ELCCoa | ELC,HET | ACT | 1999 | 0.007 | 0 | 0.332 | 21 | 0.8 | 21.6 | 6.2 |  |  | 12 | 16 | CHP
AFR_N | ELE | EP_Oil_CRD-IC | Internal combustion (reciprocating diesel) engine | TBTU | GW | DAYNITE | Yes | AFR_N | EP_Coa-GT | ELCCoa | ELC | ACT | 1987 | 0.009 | 0.0084409 | 0.219 | 4.5 | 1.3 | 9.7 | 2.8 | 200 | 0.85 | 62 | 66 | GT
AFR_N | ELE | EP_Oil_CRD-ST | Steam turbine | TBTU | GW | DAYNITE | Yes | AFR_N | EP_Coa-GT | ELCCoa | ELC | ACT | 2007 | 0.05 | 0.046894 | 0.279 | 4.5 | 1.3 | 9.7 | 2.8 |  |  | 62 | 66 | GT
AFR_N | ELE | EP_Oil_DST-CC | Combined-cycle (unspecified machine configuration) | TBTU | GW | DAYNITE | Yes | AFR_N | EP_Coa-ST | ELCCoa | ELC | ACT | 1960 | 0.007 | 0.0065651 | 0.257 | 19.5 | 0.7 | 21.6 | 6.2 | 200 | 0.85 | 12 | 16 | ST
AFR_N | CHP | EP_Oil_DST-CHP | EP_Oil_DST-CHP | TBTU | GW | DAYNITE | No | AFR_N | EP_Coa-ST | ELCCoa | ELC | ACT | 1963 | 0.003 | 0.0028136 | 0.257 | 19.5 | 0.7 | 21.6 | 6.2 |  |  | 12 | 16 | ST
AFR_N | ELE | EP_Oil_DST-GT | Gas/combustion turbine in simple (open) cycle | TBTU | GW | DAYNITE | Yes | AFR_N | EP_Coa-ST | ELCCoa | ELC | ACT | 1968 | 0.06 | 0.056273 | 0.296 | 19.5 | 0.7 | 21.6 | 6.2 |  |  | 12 | 16 | ST
AFR_N | ELE | EP_Oil_DST-IC | Internal combustion (reciprocating diesel) engine | TBTU | GW | DAYNITE | Yes | AFR_N | EP_Coa-ST | ELCCoa | ELC | ACT | 1970 | 0.006 | 0.0056273 | 0.257 | 19.5 | 0.7 | 21.6 | 6.2 |  |  | 12 | 16 | ST
AFR_N | ELE | EP_Oil_DST-ST | Steam turbine | TBTU | GW | DAYNITE | Yes | AFR_N | EP_Coa-ST | ELCCoa | ELC | ACT | 1971 | 0.11 | 0.10317 | 0.296 | 19.5 | 0.7 | 21.6 | 6.2 |  |  | 12 | 16 | ST
AFR_N | ELE | EP_Sol-PV | Photovoltaic cells | TBTU | GW | DAYNITE | Yes | AFR_N | EP_Coa-ST | ELCCoa | ELC | ACT | 1972 | 0.055 | 0.051583 | 0.296 | 19.5 | 0.7 | 21.6 | 6.2 |  |  | 12 | 16 | ST
AFR_N | ELE | EP_Sol-ST | Steam turbine | TBTU | GW | DAYNITE | Yes | AFR_N | EP_Coa-ST | ELCCoa | ELC | ACT | 1981 | 0.019 | 0.01782 | 0.275 | 19.5 | 0.7 | 21.6 | 6.2 |  |  | 12 | 16 | ST
AFR_N | CHP | EP_Was-CHP | EP_Was-CHP | TBTU | GW | DAYNITE | No | AFR_N | EP_Coa-ST | ELCCoa | ELC | ACT | 1982 | 0.019 | 0.01782 | 0.269 | 19.5 | 0.7 | 21.6 | 6.2 |  |  | 12 | 16 | ST
AFR_N | ELE | EP_Was-IC | Internal combustion (reciprocating diesel) engine | TBTU | GW | DAYNITE | Yes | AFR_N | EP_Coa-ST | ELCCoa | ELC | ACT | 1983 | 0.002 | 0.0018758 | 0.257 | 19.5 | 0.7 | 21.6 | 6.2 |  |  | 12 | 16 | ST
AFR_N | ELE | EP_Win-WinONS | Wind turbine generator | TBTU | GW | DAYNITE | Yes | AFR_N | EP_Coa-ST | ELCCoa | ELC | ACT | 1985 | 0.003 | 0.0028136 | 0.257 | 19.5 | 0.7 | 21.6 | 6.2 |  |  | 12 | 16 | ST
AFR_S | CHP | EP_Bio-CHP | EP_Bio-CHP | TBTU | GW | DAYNITE | No | AFR_N | EP_Coa-ST | ELCCoa | ELC | ACT | 1986 | 0.3 | 0.28136 | 0.296 | 19.5 | 0.7 | 21.6 | 6.2 |  |  | 12 | 16 | ST
AFR_S | ELE | EP_Bio-IC | Internal combustion (reciprocating diesel) engine | TBTU | GW | DAYNITE | Yes | AFR_N | EP_Coa-ST | ELCCoa | ELC | ACT | 1994 | 0.33 | 0.3095 | 0.326 | 19.5 | 0.7 | 21.6 | 6.2 |  |  | 12 | 16 | ST
AFR_S | ELE | EP_Bio-ST | Steam turbine | TBTU | GW | DAYNITE | Yes | AFR_N | EP_Coa-ST | ELCCoa | ELC | ACT | 1995 | 0.33 | 0.3095 | 0.326 | 19.5 | 0.7 | 21.6 | 6.2 |  |  | 12 | 16 | ST
AFR_S | CHP | EP_Coa-CHP | EP_Coa-CHP | TBTU | GW | DAYNITE | No | AFR_N | EP_Coa-ST | ELCCoa | ELC | ACT | 2000 | 0.35 | 0.32826 | 0.328 | 19.5 | 0.7 | 21.6 | 6.2 |  |  | 12 | 16 | ST
AFR_S | ELE | EP_Coa-ST | Steam turbine | TBTU | GW | DAYNITE | Yes | AFR_N | EP_Coa-ST | ELCCoa | ELC | ACT | 2001 | 0.35 | 0.32826 | 0.328 | 19.5 | 0.7 | 21.6 | 6.2 |  |  | 12 | 16 | ST
AFR_S | ELE | EP_Gas-CC | Combined-cycle (unspecified machine configuration) | TBTU | GW | DAYNITE | Yes | AFR_N | EP_Coa-ST | ELCCoa | ELC | ACT | 2014 | 0.7 | 0.65651 | 0.294 | 19.5 | 0.7 | 21.6 | 6.2 |  |  | 12 | 16 | ST
AFR_S | CHP | EP_Gas-CHP | EP_Gas-CHP | TBTU | GW | DAYNITE | No | AFR_N | EP_Coa-ST | ELCCoa | ELC | ACT | 2017 | 0.35 | 0.32826 | 0.328 | 19.5 | 0.7 | 21.6 | 6.2 |  |  | 12 | 16 | ST
AFR_S | ELE | EP_Gas-GT | Gas/combustion turbine in simple (open) cycle | TBTU | GW | DAYNITE | Yes | AFR_N | EP_Coa-ST | ELCCoa | ELC | ACT | 2018 | 1.386 | 1.2999 | 0.316 | 19.5 | 0.7 | 18.6 | 5.3 |  |  | 11 | 15 | ST
AFR_S | ELE | EP_Gas-IC | Internal combustion (reciprocating diesel) engine | TBTU | GW | DAYNITE | Yes | AFR_N | EP_Gas-CC | ELCGas | ELC | ACT | 1979 | 0.099 | 0.10255 | 0.355 | 7.3 | 1.3 | 19.4 | 5.6 | 200 | 0.85 | 14 | 18 | CC
AFR_S | ELE | EP_Gas-ST | Steam turbine | TBTU | GW | DAYNITE | Yes | AFR_N | EP_Gas-CC | ELCGas | ELC | ACT | 1980 | 0.099 | 0.10255 | 0.357 | 7.3 | 1.3 | 19.4 | 5.6 |  |  | 14 | 18 | CC
AFR_S | ELE | EP_Geo-IC | Internal combustion (reciprocating diesel) engine | TBTU | GW | DAYNITE | Yes | AFR_N | EP_Gas-CC | ELCGas | ELC | ACT | 1983 | 0.196 | 0.20303 | 0.363 | 7.3 | 1.3 | 19.4 | 5.6 |  |  | 14 | 18 | CC
AFR_S | ELE | EP_Geo-ST | Steam turbine | TBTU | GW | DAYNITE | Yes | AFR_N | EP_Gas-CC | ELCGas | ELC | ACT | 1985 | 0.134 | 0.13881 | 0.368 | 7.8 | 1.2 | 19.4 | 5.6 |  |  | 14 | 18 | CC
AFR_S | ELE | EP_Hyd-HY | Hydroelectric turbine generator | TBTU | GW | DAYNITE | Yes | AFR_N | EP_Gas-CC | ELCGas | ELC | ACT | 1986 | 0.026 | 0.026932 | 0.369 | 7.3 | 1.3 | 19.4 | 5.6 |  |  | 14 | 18 | CC
AFR_S | ELE | EP_Hyd-Tidal | Tidal or wave turbine generator or other hydraulic kinetic energy system | TBTU | GW | DAYNITE | Yes | AFR_N | EP_Gas-CC | ELCGas | ELC | ACT | 1989 | 1.13 | 1.1705 | 0.389 | 7.7 | 1.2 | 19.4 | 5.6 |  |  | 14 | 18 | CC
AFR_S | ELE | EP_Nuc-ST | Steam turbine | TBTU | GW | DAYNITE | Yes | AFR_N | EP_Gas-CC | ELCGas | ELC | ACT | 1990 | 0.264 | 0.27347 | 0.394 | 7.3 | 1.3 | 19.4 | 5.6 |  |  | 14 | 18 | CC
AFR_S | ELE | EP_Oil-CC | Combined-cycle (unspecified machine configuration) | TBTU | GW | DAYNITE | Yes | AFR_N | EP_Gas-CC | ELCGas | ELC | ACT | 1993 | 0.408 | 0.42263 | 0.408 | 9 | 0.9 | 19.4 | 5.6 |  |  | 14 | 18 | CC
AFR_S | CHP | EP_Oil-CHP | EP_Oil-CHP | TBTU | GW | DAYNITE | No | AFR_N | EP_Gas-CC | ELCGas | ELC | ACT | 1994 | 0.646 | 0.66917 | 0.408 | 7.3 | 1.3 | 19.4 | 5.6 |  |  | 14 | 18 | CC
AFR_S | ELE | EP_Oil-GT | Gas/combustion turbine in simple (open) cycle | TBTU | GW | DAYNITE | Yes | AFR_N | EP_Gas-CC | ELCGas | ELC | ACT | 1995 | 0.501 | 0.51897 | 0.406 | 8.5 | 1 | 19.4 | 5.6 |  |  | 14 | 18 | CC
AFR_S | ELE | EP_Oil-IC | Internal combustion (reciprocating diesel) engine | TBTU | GW | DAYNITE | Yes | AFR_N | EP_Gas-CC | ELCGas | ELC | ACT | 1999 | 0.052 | 0.053865 | 0.405 | 7.3 | 1.3 | 19.4 | 5.6 |  |  | 14 | 18 | CC
AFR_S | ELE | EP_Oil-ST | Steam turbine | TBTU | GW | DAYNITE | Yes | AFR_N | EP_Gas-CC | ELCGas | ELC | ACT | 2002 | 0.645 | 0.66813 | 0.408 | 8 | 1.2 | 19.4 | 5.6 |  |  | 14 | 18 | CC
AFR_S | ELE | EP_Oil_CRD-CC | Combined-cycle (unspecified machine configuration) | TBTU | GW | DAYNITE | Yes | AFR_N | EP_Gas-CC | ELCGas | ELC | ACT | 2003 | 0.06 | 0.062152 | 0.408 | 9 | 0.9 | 19.4 | 5.6 |  |  | 14 | 18 | CC
AFR_S | CHP | EP_Oil_DST-CHP | EP_Oil_DST-CHP | TBTU | GW | DAYNITE | No | AFR_N | EP_Gas-CC | ELCGas | ELC | ACT | 2004 | 0.5 | 0.51793 | 0.408 | 7.3 | 1.3 | 19.4 | 5.6 |  |  | 14 | 18 | CC
AFR_S | ELE | EP_Oil_DST-GT | Gas/combustion turbine in simple (open) cycle | TBTU | GW | DAYNITE | Yes | AFR_N | EP_Gas-CC | ELCGas | ELC | ACT | 2005 | 1.824 | 1.8894 | 0.408 | 7.9 | 1.2 | 19.4 | 5.6 |  |  | 14 | 18 | CC
AFR_S | ELE | EP_Oil_DST-IC | Internal combustion (reciprocating diesel) engine | TBTU | GW | DAYNITE | Yes | AFR_N | EP_Gas-CC | ELCGas | ELC | ACT | 2006 | 2.355 | 2.4395 | 0.408 | 8.1 | 1.1 | 19.4 | 5.6 |  |  | 14 | 18 | CC
AFR_S | ELE | EP_Sol-PV | Photovoltaic cells | TBTU | GW | DAYNITE | Yes | AFR_N | EP_Gas-CC | ELCGas | ELC | ACT | 2007 | 0.955 | 0.98925 | 0.408 | 8.1 | 1.1 | 19.4 | 5.6 |  |  | 14 | 18 | CC
AFR_S | ELE | EP_Sol-ST | Steam turbine | TBTU | GW | DAYNITE | Yes | AFR_N | EP_Gas-CC | ELCGas | ELC | ACT | 2008 | 0.405 | 0.41952 | 0.408 | 9 | 0.9 | 19.4 | 5.6 |  |  | 14 | 18 | CC
AFR_S | CHP | EP_Was-CHP | EP_Was-CHP | TBTU | GW | DAYNITE | No | AFR_N | EP_Gas-CC | ELCGas | ELC | ACT | 2009 | 3.54 | 3.667 | 0.408 | 8.1 | 1.1 | 19.4 | 5.6 |  |  | 14 | 18 | CC
AFR_S | ELE | EP_Was-IC | Internal combustion (reciprocating diesel) engine | TBTU | GW | DAYNITE | Yes | AFR_N | EP_Gas-CC | ELCGas | ELC | ACT | 2010 | 1.227 | 1.271 | 0.408 | 8.6 | 1 | 19.4 | 5.6 |  |  | 14 | 18 | CC
AFR_S | ELE | EP_Was-ST | Steam turbine | TBTU | GW | DAYNITE | Yes | AFR_N | EP_Gas-CC | ELCGas | ELC | ACT | 2011 | 1.762 | 1.8252 | 0.408 | 8.4 | 1.1 | 19.4 | 5.6 |  |  | 14 | 18 | CC
AFR_S | ELE | EP_Win-WinONS | Wind turbine generator | TBTU | GW | DAYNITE | Yes | AFR_N | EP_Gas-CC | ELCGas | ELC | ACT | 2012 | 2 | 2.0717 | 0.408 | 9 | 0.9 | 19.4 | 5.6 |  |  | 14 | 18 | CC
ANZ | CHP | EP_Bio-CHP | EP_Bio-CHP | TBTU | GW | DAYNITE | No | AFR_N | EP_Gas-CC | ELCGas | ELC | ACT | 2013 | 1.9 | 1.9681 | 0.408 | 8.1 | 1.1 | 19.4 | 5.6 |  |  | 14 | 18 | CC
ANZ | ELE | EP_Bio-IC | Internal combustion (reciprocating diesel) engine | TBTU | GW | DAYNITE | Yes | AFR_N | EP_Gas-CC | ELCGas | ELC | ACT | 2014 | 1.924 | 1.993 | 0.408 | 8.1 | 1.1 | 19.4 | 5.6 |  |  | 14 | 18 | CC
ANZ | ELE | EP_Bio-ST | Steam turbine | TBTU | GW | DAYNITE | Yes | AFR_N | EP_Gas-CC | ELCGas | ELC | ACT | 2015 | 1.6 | 1.6574 | 0.408 | 7.9 | 1.2 | 19.4 | 5.6 |  |  | 14 | 18 | CC
ANZ | CHP | EP_Coa-CHP | EP_Coa-CHP | TBTU | GW | DAYNITE | No | AFR_N | EP_Gas-CC | ELCGas | ELC | ACT | 2017 | 8 | 8.2869 | 0.408 | 7.7 | 1.2 | 19.4 | 5.6 |  |  | 14 | 18 | CC
ANZ | ELE | EP_Coa-IC | Internal combustion (reciprocating diesel) engine | TBTU | GW | DAYNITE | Yes | AFR_N | EP_Gas-CC | ELCGas | ELC | ACT | 2018 | 8.58 | 8.8877 | 0.408 | 8.4 | 1 | 19.4 | 5.6 |  |  | 14 | 18 | CC
ANZ | ELE | EP_Coa-ST | Steam turbine | TBTU | GW | DAYNITE | Yes | AFR_N | EP_Gas-CC | ELCGas | ELC | ACT | 2019 | 3.53 | 3.6566 | 0.408 | 7.9 | 1.2 | 19.4 | 5.6 |  |  | 14 | 18 | CC
ANZ | ELE | EP_CoaG-CC | Combined-cycle (unspecified machine configuration) | TBTU | GW | DAYNITE | Yes | AFR_N | EP_Gas-CC | ELCGas | ELC | ACT | 2020 | 3.47 | 3.5944 | 0.408 | 8.3 | 1.1 | 19.4 | 5.6 |  |  | 14 | 18 | CC
ANZ | ELE | EP_CoaG-IC | Internal combustion (reciprocating diesel) engine | TBTU | GW | DAYNITE | Yes | AFR_N | EP_Gas-CC | ELCGas | ELC | ACT | 2021 | 1.36 | 1.4088 | 0.408 | 7.8 | 1.2 | 19.4 | 5.6 |  |  | 14 | 18 | CC
ANZ | ELE | EP_Gas-CC | Combined-cycle (unspecified machine configuration) | TBTU | GW | DAYNITE | Yes | AFR_N | EP_Gas-CC | ELCGas | ELC | ACT | 2022 | 1.08 | 1.1187 | 0.408 | 8.4 | 1 | 19.4 | 5.6 |  |  | 14 | 18 | CC
ANZ | CHP | EP_Gas-CHP | EP_Gas-CHP | TBTU | GW | DAYNITE | No | AFR_N | EP_Gas-CHP | ELCGas | ELC,HET | ACT | 1971 | 0.005 | 0.00073488 | 0.251 | 21 | 0.8 | 10.8 | 3.1 | 200 | 0.85 | 64 | 68 | CHP
ANZ | ELE | EP_Gas-GT | Gas/combustion turbine in simple (open) cycle | TBTU | GW | DAYNITE | Yes | AFR_N | EP_Gas-CHP | ELCGas | ELC,HET | ACT | 1974 | 0.019 | 0.0027925 | 0.252 | 21 | 0.8 | 10.8 | 3.1 |  |  | 64 | 68 | CHP
ANZ | ELE | EP_Gas-IC | Internal combustion (reciprocating diesel) engine | TBTU | GW | DAYNITE | Yes | AFR_N | EP_Gas-CHP | ELCGas | ELC,HET | ACT | 1983 | 0.111 | 0.016314 | 0.365 | 21 | 0.8 | 10.8 | 3.1 |  |  | 64 | 68 | CHP
ANZ | ELE | EP_Gas-ST | Steam turbine | TBTU | GW | DAYNITE | Yes | AFR_N | EP_Gas-CHP | ELCGas | ELC,HET | ACT | 1993 | 0.005 | 0.00073488 | 0.233 | 7.3 | 1.3 | 9.7 | 2.8 |  |  | 62 | 66 | CHP
ANZ | CHP | EP_Geo-CHP | EP_Geo-CHP | TBTU | GW | DAYNITE | No | AFR_N | EP_Gas-CHP | ELCGas | ELC,HET | ACT | 2002 | 0.056 | 0.0082307 | 0.263 | 7.3 | 1.3 | 9.7 | 2.8 |  |  | 62 | 66 | CHP
ANZ | ELE | EP_Geo-IC | Internal combustion (reciprocating diesel) engine | TBTU | GW | DAYNITE | Yes | AFR_N | EP_Gas-CHP | ELCGas | ELC,HET | ACT | 2003 | 0.09 | 0.013228 | 0.267 | 7.3 | 1.3 | 9.7 | 2.8 |  |  | 62 | 66 | CHP
ANZ | ELE | EP_Geo-ST | Steam turbine | TBTU | GW | DAYNITE | Yes | AFR_N | EP_Gas-CHP | ELCGas | ELC,HET | ACT | 2005 | 0.014 | 0.0020577 | 0.265 | 7.3 | 1.3 | 9.7 | 2.8 |  |  | 62 | 66 | CHP
ANZ | ELE | EP_Hyd-HY | Hydroelectric turbine generator | TBTU | GW | DAYNITE | Yes | AFR_N | EP_Gas-CHP | ELCGas | ELC,HET | ACT | 2006 | 0.005 | 0.00073488 | 0.27 | 7.3 | 1.3 | 9.7 | 2.8 |  |  | 62 | 66 | CHP
ANZ | ELE | EP_Hyd-Tidal | Tidal or wave turbine generator or other hydraulic kinetic energy system | TBTU | GW | DAYNITE | Yes | AFR_N | EP_Gas-CHP | ELCGas | ELC,HET | ACT | 2007 | 0.087 | 0.012787 | 0.396 | 20.1 | 0.8 | 10.7 | 3.1 |  |  | 64 | 68 | CHP
ANZ | ELE | EP_Oil-CC | Combined-cycle (unspecified machine configuration) | TBTU | GW | DAYNITE | Yes | AFR_N | EP_Gas-CHP | ELCGas | ELC,HET | ACT | 2009 | 0.012 | 0.0017637 | 0.275 | 5.7 | 1.3 | 9.7 | 2.8 |  |  | 62 | 66 | CHP
ANZ | CHP | EP_Oil-CHP | EP_Oil-CHP | TBTU | GW | DAYNITE | No | AFR_N | EP_Gas-CHP | ELCGas | ELC,HET | ACT | 2010 | 0.033 | 0.0048502 | 0.29 | 7.3 | 1.3 | 9.7 | 2.8 |  |  | 62 | 66 | CHP
ANZ | ELE | EP_Oil-GT | Gas/combustion turbine in simple (open) cycle | TBTU | GW | DAYNITE | Yes | AFR_N | EP_Gas-CHP | ELCGas | ELC,HET | ACT | 2011 | 0.002 | 0.00029395 | 0.27 | 4.5 | 1.3 | 9.7 | 2.8 |  |  | 62 | 66 | CHP
ANZ | ELE | EP_Oil-IC | Internal combustion (reciprocating diesel) engine | TBTU | GW | DAYNITE | Yes | AFR_N | EP_Gas-CHP | ELCGas | ELC,HET | ACT | 2012 | 0.013 | 0.0019107 | 0.279 | 5.6 | 1.3 | 9.7 | 2.8 |  |  | 62 | 66 | CHP
ANZ | ELE | EP_Oil-ST | Steam turbine | TBTU | GW | DAYNITE | Yes | AFR_N | EP_Gas-CHP | ELCGas | ELC,HET | ACT | 2013 | 0.013 | 0.0019107 | 0.288 | 6.5 | 1.3 | 9.7 | 2.8 |  |  | 62 | 66 | CHP
ANZ | CHP | EP_Oil_DST-CHP | EP_Oil_DST-CHP | TBTU | GW | DAYNITE | No | AFR_N | EP_Gas-CHP | ELCGas | ELC,HET | ACT | 2014 | 0.01 | 0.0014698 | 0.292 | 6.5 | 1.3 | 9.7 | 2.8 |  |  | 62 | 66 | CHP
ANZ | ELE | EP_Oil_DST-GT | Gas/combustion turbine in simple (open) cycle | TBTU | GW | DAYNITE | Yes | AFR_N | EP_Gas-CHP | ELCGas | ELC,HET | ACT | 2015 | 0.004 | 0.00058791 | 0.27 | 4.5 | 1.3 | 9.7 | 2.8 |  |  | 62 | 66 | CHP
ANZ | ELE | EP_Oil_DST-IC | Internal combustion (reciprocating diesel) engine | TBTU | GW | DAYNITE | Yes | AFR_N | EP_Gas-CHP | ELCGas | ELC,HET | ACT | 2016 | 0.003 | 0.00044093 | 0.27 | 4.5 | 1.3 | 9.7 | 2.8 |  |  | 62 | 66 | CHP
ANZ | ELE | EP_Oil_DST-ST | Steam turbine | TBTU | GW | DAYNITE | Yes | AFR_N | EP_Gas-CHP | ELCGas | ELC,HET | ACT | 2018 | 0.01 | 0.0014698 | 0.27 | 4.5 | 1.3 | 9.7 | 2.8 |  |  | 62 | 66 | CHP
ANZ | ELE | EP_Sol-PV | Photovoltaic cells | TBTU | GW | DAYNITE | Yes | AFR_N | EP_Gas-GT | ELCGas | ELC | ACT | 1964 | 0.011 | 0.011394 | 0.178 | 4.5 | 1.3 | 9.7 | 2.8 | 200 | 0.85 | 62 | 66 | GT
ANZ | ELE | EP_Sol-ST | Steam turbine | TBTU | GW | DAYNITE | Yes | AFR_N | EP_Gas-GT | ELCGas | ELC | ACT | 1966 | 0.025 | 0.025897 | 0.182 | 4.5 | 1.3 | 9.7 | 2.8 |  |  | 62 | 66 | GT
ANZ | CHP | EP_Was-CHP | EP_Was-CHP | TBTU | GW | DAYNITE | No | AFR_N | EP_Gas-GT | ELCGas | ELC | ACT | 1967 | 0.014 | 0.014502 | 0.183 | 4.5 | 1.3 | 9.7 | 2.8 |  |  | 62 | 66 | GT
ANZ | ELE | EP_Was-IC | Internal combustion (reciprocating diesel) engine | TBTU | GW | DAYNITE | Yes | AFR_N | EP_Gas-GT | ELCGas | ELC | ACT | 1968 | 0.045 | 0.046614 | 0.185 | 4.5 | 1.3 | 9.7 | 2.8 |  |  | 62 | 66 | GT
ANZ | ELE | EP_Win-WinONS | Wind turbine generator | TBTU | GW | DAYNITE | Yes | AFR_N | EP_Gas-GT | ELCGas | ELC | ACT | 1970 | 0.021 | 0.021753 | 0.187 | 4.5 | 1.3 | 9.7 | 2.8 |  |  | 62 | 66 | GT
BRZ | CHP | EP_Bio-CHP | EP_Bio-CHP | TBTU | GW | DAYNITE | No | AFR_N | EP_Gas-GT | ELCGas | ELC | ACT | 1971 | 0.034 | 0.035219 | 0.19 | 4.5 | 1.3 | 9.7 | 2.8 |  |  | 62 | 66 | GT
BRZ | ELE | EP_Bio-GT | Gas/combustion turbine in simple (open) cycle | TBTU | GW | DAYNITE | Yes | AFR_N | EP_Gas-GT | ELCGas | ELC | ACT | 1972 | 0.017 | 0.01761 | 0.191 | 4.5 | 1.3 | 9.7 | 2.8 |  |  | 62 | 66 | GT
BRZ | ELE | EP_Bio-IC | Internal combustion (reciprocating diesel) engine | TBTU | GW | DAYNITE | Yes | AFR_N | EP_Gas-GT | ELCGas | ELC | ACT | 1973 | 0.032 | 0.033148 | 0.193 | 4.5 | 1.3 | 9.7 | 2.8 |  |  | 62 | 66 | GT
BRZ | ELE | EP_Bio-ST | Steam turbine | TBTU | GW | DAYNITE | Yes | AFR_N | EP_Gas-GT | ELCGas | ELC | ACT | 1975 | 0.128 | 0.13259 | 0.198 | 4.5 | 1.3 | 9.7 | 2.8 |  |  | 62 | 66 | GT
BRZ | CHP | EP_Coa-CHP | EP_Coa-CHP | TBTU | GW | DAYNITE | No | AFR_N | EP_Gas-GT | ELCGas | ELC | ACT | 1976 | 0.068 | 0.070439 | 0.201 | 4.5 | 1.3 | 9.7 | 2.8 |  |  | 62 | 66 | GT
BRZ | ELE | EP_Coa-GT | Gas/combustion turbine in simple (open) cycle | TBTU | GW | DAYNITE | Yes | AFR_N | EP_Gas-GT | ELCGas | ELC | ACT | 1977 | 0.064 | 0.066295 | 0.201 | 4.5 | 1.3 | 9.7 | 2.8 |  |  | 62 | 66 | GT
BRZ | ELE | EP_Coa-ST | Steam turbine | TBTU | GW | DAYNITE | Yes | AFR_N | EP_Gas-GT | ELCGas | ELC | ACT | 1978 | 0.418 | 0.43299 | 0.204 | 4.5 | 1.3 | 9.7 | 2.8 |  |  | 62 | 66 | GT
BRZ | ELE | EP_Gas-CC | Combined-cycle (unspecified machine configuration) | TBTU | GW | DAYNITE | Yes | AFR_N | EP_Gas-GT | ELCGas | ELC | ACT | 1979 | 0.024 | 0.024861 | 0.205 | 4.5 | 1.3 | 9.7 | 2.8 |  |  | 62 | 66 | GT
BRZ | CHP | EP_Gas-CHP | EP_Gas-CHP | TBTU | GW | DAYNITE | No | AFR_N | EP_Gas-GT | ELCGas | ELC | ACT | 1980 | 0.111 | 0.11498 | 0.207 | 4.5 | 1.3 | 9.7 | 2.8 |  |  | 62 | 66 | GT
BRZ | ELE | EP_Gas-GT | Gas/combustion turbine in simple (open) cycle | TBTU | GW | DAYNITE | Yes | AFR_N | EP_Gas-GT | ELCGas | ELC | ACT | 1981 | 0.108 | 0.11187 | 0.21 | 4.5 | 1.3 | 9.7 | 2.8 |  |  | 62 | 66 | GT
BRZ | ELE | EP_Gas-IC | Internal combustion (reciprocating diesel) engine | TBTU | GW | DAYNITE | Yes | AFR_N | EP_Gas-GT | ELCGas | ELC | ACT | 1982 | 0.278 | 0.28797 | 0.213 | 4.5 | 1.3 | 9.7 | 2.8 |  |  | 62 | 66 | GT
BRZ | ELE | EP_Gas-ST | Steam turbine | TBTU | GW | DAYNITE | Yes | AFR_N | EP_Gas-GT | ELCGas | ELC | ACT | 1983 | 0.1 | 0.10359 | 0.214 | 4.5 | 1.3 | 9.7 | 2.8 |  |  | 62 | 66 | GT
BRZ | ELE | EP_Hyd-HY | Hydroelectric turbine generator | TBTU | GW | DAYNITE | Yes | AFR_N | EP_Gas-GT | ELCGas | ELC | ACT | 1984 | 0.1 | 0.10359 | 0.217 | 4.5 | 1.3 | 9.7 | 2.8 |  |  | 62 | 66 | GT
BRZ | ELE | EP_Nuc-ST | Steam turbine | TBTU | GW | DAYNITE | Yes | AFR_N | EP_Gas-GT | ELCGas | ELC | ACT | 1985 | 0.1 | 0.10359 | 0.22 | 4.5 | 1.3 | 9.7 | 2.8 |  |  | 62 | 66 | GT
BRZ | ELE | EP_Oil-CC | Combined-cycle (unspecified machine configuration) | TBTU | GW | DAYNITE | Yes | AFR_N | EP_Gas-GT | ELCGas | ELC | ACT | 1986 | 0.041 | 0.04247 | 0.217 | 4.5 | 1.3 | 9.7 | 2.8 |  |  | 62 | 66 | GT
BRZ | CHP | EP_Oil-CHP | EP_Oil-CHP | TBTU | GW | DAYNITE | No | AFR_N | EP_Gas-GT | ELCGas | ELC | ACT | 1987 | 0.03 | 0.031076 | 0.221 | 4.5 | 1.3 | 9.7 | 2.8 |  |  | 62 | 66 | GT
BRZ | ELE | EP_Oil-GT | Gas/combustion turbine in simple (open) cycle | TBTU | GW | DAYNITE | Yes | AFR_N | EP_Gas-GT | ELCGas | ELC | ACT | 1988 | 0.7 | 0.7251 | 0.24 | 4.5 | 1.3 | 9.7 | 2.8 |  |  | 62 | 66 | GT
BRZ | ELE | EP_Oil-IC | Internal combustion (reciprocating diesel) engine | TBTU | GW | DAYNITE | Yes | AFR_N | EP_Gas-GT | ELCGas | ELC | ACT | 1989 | 0.2 | 0.20717 | 0.243 | 4.5 | 1.3 | 9.7 | 2.8 |  |  | 62 | 66 | GT
BRZ | ELE | EP_Oil-ST | Steam turbine | TBTU | GW | DAYNITE | Yes | AFR_N | EP_Gas-GT | ELCGas | ELC | ACT | 1990 | 0.109 | 0.11291 | 0.244 | 4.5 | 1.3 | 9.7 | 2.8 |  |  | 62 | 66 | GT
BRZ | ELE | EP_Oil_DST-CC | Combined-cycle (unspecified machine configuration) | TBTU | GW | DAYNITE | Yes | AFR_N | EP_Gas-GT | ELCGas | ELC | ACT | 1994 | 0.076 | 0.078725 | 0.239 | 4.5 | 1.3 | 9.7 | 2.8 |  |  | 62 | 66 | GT
BRZ | CHP | EP_Oil_DST-CHP | EP_Oil_DST-CHP | TBTU | GW | DAYNITE | No | AFR_N | EP_Gas-GT | ELCGas | ELC | ACT | 1997 | 0.262 | 0.2714 | 0.27 | 4.5 | 1.3 | 9.7 | 2.8 |  |  | 62 | 66 | GT
BRZ | ELE | EP_Oil_DST-GT | Gas/combustion turbine in simple (open) cycle | TBTU | GW | DAYNITE | Yes | AFR_N | EP_Gas-GT | ELCGas | ELC | ACT | 1998 | 0.065 | 0.067331 | 0.25 | 4.5 | 1.3 | 9.7 | 2.8 |  |  | 62 | 66 | GT
BRZ | ELE | EP_Oil_DST-IC | Internal combustion (reciprocating diesel) engine | TBTU | GW | DAYNITE | Yes | AFR_N | EP_Gas-GT | ELCGas | ELC | ACT | 1999 | 0.523 | 0.54176 | 0.279 | 4.5 | 1.3 | 9.7 | 2.8 |  |  | 62 | 66 | GT
BRZ | ELE | EP_Sol-PV | Photovoltaic cells | TBTU | GW | DAYNITE | Yes | AFR_N | EP_Gas-GT | ELCGas | ELC | ACT | 2000 | 0.12 | 0.1243 | 0.266 | 4.5 | 1.3 | 9.7 | 2.8 |  |  | 62 | 66 | GT
BRZ | CHP | EP_Was-CHP | EP_Was-CHP | TBTU | GW | DAYNITE | No | AFR_N | EP_Gas-GT | ELCGas | ELC | ACT | 2001 | 0.06 | 0.062152 | 0.269 | 4.5 | 1.3 | 9.7 | 2.8 |  |  | 62 | 66 | GT
BRZ | ELE | EP_Was-IC | Internal combustion (reciprocating diesel) engine | TBTU | GW | DAYNITE | Yes | AFR_N | EP_Gas-GT | ELCGas | ELC | ACT | 2002 | 0.443 | 0.45889 | 0.32 | 4.5 | 1.3 | 9.7 | 2.8 |  |  | 62 | 66 | GT
BRZ | ELE | EP_Win-WinONS | Wind turbine generator | TBTU | GW | DAYNITE | Yes | AFR_N | EP_Gas-GT | ELCGas | ELC | ACT | 2003 | 0.034 | 0.035219 | 0.262 | 4.5 | 1.3 | 9.7 | 2.8 |  |  | 62 | 66 | GT
CAN | CHP | EP_Bio-CHP | EP_Bio-CHP | TBTU | GW | DAYNITE | No | AFR_N | EP_Gas-GT | ELCGas | ELC | ACT | 2004 | 0.673 | 0.69713 | 0.302 | 4.5 | 1.3 | 9.7 | 2.8 |  |  | 62 | 66 | GT
CAN | ELE | EP_Bio-IC | Internal combustion (reciprocating diesel) engine | TBTU | GW | DAYNITE | Yes | AFR_N | EP_Gas-GT | ELCGas | ELC | ACT | 2005 | 0.871 | 0.90224 | 0.293 | 5.5 | 1.3 | 9.7 | 2.8 |  |  | 62 | 66 | GT
CAN | ELE | EP_Bio-ST | Steam turbine | TBTU | GW | DAYNITE | Yes | AFR_N | EP_Gas-GT | ELCGas | ELC | ACT | 2006 | 1.13 | 1.1705 | 0.345 | 4.5 | 1.3 | 9.7 | 2.8 |  |  | 62 | 66 | GT
CAN | CHP | EP_Coa-CHP | EP_Coa-CHP | TBTU | GW | DAYNITE | No | AFR_N | EP_Gas-GT | ELCGas | ELC | ACT | 2007 | 0.655 | 0.67849 | 0.285 | 4.5 | 1.3 | 9.7 | 2.8 |  |  | 62 | 66 | GT
CAN | ELE | EP_Coa-ST | Steam turbine | TBTU | GW | DAYNITE | Yes | AFR_N | EP_Gas-GT | ELCGas | ELC | ACT | 2009 | 2.061 | 2.1349 | 0.326 | 4.5 | 1.3 | 9.7 | 2.8 |  |  | 62 | 66 | GT
CAN | ELE | EP_Gas-CC | Combined-cycle (unspecified machine configuration) | TBTU | GW | DAYNITE | Yes | AFR_N | EP_Gas-GT | ELCGas | ELC | ACT | 2010 | 0.93 | 0.96335 | 0.373 | 4.5 | 1.3 | 9.7 | 2.8 |  |  | 62 | 66 | GT
CAN | CHP | EP_Gas-CHP | EP_Gas-CHP | TBTU | GW | DAYNITE | No | AFR_N | EP_Gas-GT | ELCGas | ELC | ACT | 2011 | 1.702 | 1.763 | 0.333 | 4.5 | 1.3 | 9.7 | 2.8 |  |  | 62 | 66 | GT
CAN | ELE | EP_Gas-GT | Gas/combustion turbine in simple (open) cycle | TBTU | GW | DAYNITE | Yes | AFR_N | EP_Gas-GT | ELCGas | ELC | ACT | 2012 | 1.256 | 1.301 | 0.345 | 4.5 | 1.3 | 9.7 | 2.8 |  |  | 62 | 66 | GT
CAN | ELE | EP_Gas-IC | Internal combustion (reciprocating diesel) engine | TBTU | GW | DAYNITE | Yes | AFR_N | EP_Gas-GT | ELCGas | ELC | ACT | 2013 | 1.9 | 1.9681 | 0.362 | 4.5 | 1.3 | 9.7 | 2.8 |  |  | 62 | 66 | GT
CAN | ELE | EP_Gas-ST | Steam turbine | TBTU | GW | DAYNITE | Yes | AFR_N | EP_Gas-GT | ELCGas | ELC | ACT | 2014 | 0.916 | 0.94885 | 0.33 | 4.5 | 1.3 | 9.7 | 2.8 |  |  | 62 | 66 | GT
CAN | ELE | EP_Geo-IC | Internal combustion (reciprocating diesel) engine | TBTU | GW | DAYNITE | Yes | AFR_N | EP_Gas-GT | ELCGas | ELC | ACT | 2015 | 1.834 | 1.8998 | 0.356 | 4.5 | 1.3 | 9.7 | 2.8 |  |  | 62 | 66 | GT
CAN | ELE | EP_Hyd-HY | Hydroelectric turbine generator | TBTU | GW | DAYNITE | Yes | AFR_N | EP_Gas-GT | ELCGas | ELC | ACT | 2016 | 3.209 | 3.3241 | 0.408 | 4.5 | 1.3 | 9.7 | 2.8 |  |  | 62 | 66 | GT
CAN | ELE | EP_Hyd-Tidal | Tidal or wave turbine generator or other hydraulic kinetic energy system | TBTU | GW | DAYNITE | Yes | AFR_N | EP_Gas-GT | ELCGas | ELC | ACT | 2017 | 0.77 | 0.79761 | 0.38 | 4.5 | 1.3 | 9.7 | 2.8 |  |  | 62 | 66 | GT
CAN | ELE | EP_Nuc-ST | Steam turbine | TBTU | GW | DAYNITE | Yes | AFR_N | EP_Gas-GT | ELCGas | ELC | ACT | 2018 | 1.613 | 1.6708 | 0.388 | 4.5 | 1.3 | 9.7 | 2.8 |  |  | 62 | 66 | GT
CAN | CHP | EP_Oil-CHP | EP_Oil-CHP | TBTU | GW | DAYNITE | No | AFR_N | EP_Gas-GT | ELCGas | ELC | ACT | 2020 | 1.078 | 1.1167 | 0.408 | 4.5 | 1.3 | 9.7 | 2.8 |  |  | 62 | 66 | GT
CAN | ELE | EP_Oil-GT | Gas/combustion turbine in simple (open) cycle | TBTU | GW | DAYNITE | Yes | AFR_N | EP_Gas-IC | ELCGas | ELC | ACT | 1970 | 0.012 | 0.01243 | 0.247 | 4.5 | 1.3 | 9.7 | 2.8 | 200 | 0.7 | 62 | 66 | IC
CAN | ELE | EP_Oil-IC | Internal combustion (reciprocating diesel) engine | TBTU | GW | DAYNITE | Yes | AFR_N | EP_Gas-IC | ELCGas | ELC | ACT | 2007 | 0.004 | 0.0041434 | 0.27 | 4.5 | 1.3 | 9.7 | 2.8 |  |  | 62 | 66 | IC
CAN | ELE | EP_Oil-ST | Steam turbine | TBTU | GW | DAYNITE | Yes | AFR_N | EP_Gas-IC | ELCGas | ELC | ACT | 2009 | 0.037 | 0.038327 | 0.27 | 4.5 | 1.3 | 9.7 | 2.8 |  |  | 62 | 66 | IC
CAN | CHP | EP_Oil_DST-CHP | EP_Oil_DST-CHP | TBTU | GW | DAYNITE | No | AFR_N | EP_Gas-IC | ELCGas | ELC | ACT | 2011 | 0.002 | 0.0020717 | 0.408 | 4.5 | 1.3 | [6 empty] | IC
CAN | ELE | EP_Oil_DST-GT | Gas/combustion turbine in simple (open) cycle | TBTU | GW | DAYNITE | Yes | AFR_N | EP_Gas-IC | ELCGas | ELC | ACT | 2012 | 0.013 | 0.013466 | 0.27 | 4.5 | 1.3 | 9.7 | 2.8 |  |  | 62 | 66 | IC
CAN | ELE | EP_Oil_DST-IC | Internal combustion (reciprocating diesel) engine | TBTU | GW | DAYNITE | Yes | AFR_N | EP_Gas-IC | ELCGas | ELC | ACT | 2017 | 0.006 | 0.0062152 | 0.27 | 4.5 | 1.3 | 9.7 | 2.8 |  |  | 62 | 66 | IC
CAN | ELE | EP_Sol-PV | Photovoltaic cells | TBTU | GW | DAYNITE | Yes | AFR_N | EP_Gas-IC | ELCGas | ELC | ACT | 2018 | 0.04 | 0.041434 | 0.27 | 4.5 | 1.3 | 9.7 | 2.8 |  |  | 62 | 66 | IC
CAN | ELE | EP_Was-CC | Combined-cycle (unspecified machine configuration) | TBTU | GW | DAYNITE | Yes | AFR_N | EP_Gas-ST | ELCGas | ELC | ACT | 1968 | 0.13 | 0.13466 | 0.261 | 19.5 | 0.7 | 10.8 | 3.1 | 200 | 0.85 | 64 | 68 | ST
CAN | CHP | EP_Was-CHP | EP_Was-CHP | TBTU | GW | DAYNITE | No | AFR_N | EP_Gas-ST | ELCGas | ELC | ACT | 1969 | 0.065 | 0.067331 | 0.261 | 19.5 | 0.7 | 10.8 | 3.1 |  |  | 64 | 68 | ST
CAN | ELE | EP_Was-IC | Internal combustion (reciprocating diesel) engine | TBTU | GW | DAYNITE | Yes | AFR_N | EP_Gas-ST | ELCGas | ELC | ACT | 1970 | 0.01 | 0.010359 | 0.257 | 19.5 | 0.7 | 10.8 | 3.1 |  |  | 64 | 68 | ST
CAN | ELE | EP_Was-ST | Steam turbine | TBTU | GW | DAYNITE | Yes | AFR_N | EP_Gas-ST | ELCGas | ELC | ACT | 1972 | 0.06 | 0.062152 | 0.257 | 19.5 | 0.7 | 10.8 | 3.1 |  |  | 64 | 68 | ST
CAN | ELE | EP_Win-WinONS | Wind turbine generator | TBTU | GW | DAYNITE | Yes | AFR_N | EP_Gas-ST | ELCGas | ELC | ACT | 1973 | 0.073 | 0.075618 | 0.261 | 19.5 | 0.7 | 10.8 | 3.1 |  |  | 64 | 68 | ST
CHI | CHP | EP_Bio-CHP | EP_Bio-CHP | TBTU | GW | DAYNITE | No | AFR_N | EP_Gas-ST | ELCGas | ELC | ACT | 1975 | 0.262 | 0.2714 | 0.264 | 19.5 | 0.7 | 10.8 | 3.1 |  |  | 64 | 68 | ST
CHI | ELE | EP_Bio-IC | Internal combustion (reciprocating diesel) engine | TBTU | GW | DAYNITE | Yes | AFR_N | EP_Gas-ST | ELCGas | ELC | ACT | 1978 | 0.06 | 0.062152 | 0.252 | 19.5 | 0.7 | 10.8 | 3.1 |  |  | 64 | 68 | ST
CHI | ELE | EP_Bio-ST | Steam turbine | TBTU | GW | DAYNITE | Yes | AFR_N | EP_Gas-ST | ELCGas | ELC | ACT | 1980 | 0.231 | 0.23928 | 0.262 | 19.5 | 0.7 | 10.8 | 3.1 |  |  | 64 | 68 | ST
CHI | ELE | EP_Coa-CC | Combined-cycle (unspecified machine configuration) | TBTU | GW | DAYNITE | Yes | AFR_N | EP_Gas-ST | ELCGas | ELC | ACT | 1982 | 0.168 | 0.17402 | 0.268 | 19.5 | 0.7 | 10.8 | 3.1 |  |  | 64 | 68 | ST
CHI | CHP | EP_Coa-CHP | EP_Coa-CHP | TBTU | GW | DAYNITE | No | AFR_N | EP_Gas-ST | ELCGas | ELC | ACT | 1983 | 0.936 | 0.96957 | 0.267 | 19.5 | 0.7 | 10.8 | 3.1 |  |  | 64 | 68 | ST
CHI | ELE | EP_Coa-GT | Gas/combustion turbine in simple (open) cycle | TBTU | GW | DAYNITE | Yes | AFR_N | EP_Gas-ST | ELCGas | ELC | ACT | 1984 | 0.875 | 0.90638 | 0.27 | 19.5 | 0.7 | 10.8 | 3.1 |  |  | 64 | 68 | ST
CHI | ELE | EP_Coa-ST | Steam turbine | TBTU | GW | DAYNITE | Yes | AFR_N | EP_Gas-ST | ELCGas | ELC | ACT | 1985 | 0.615 | 0.63706 | 0.27 | 19.5 | 0.7 | 10.8 | 3.1 |  |  | 64 | 68 | ST
CHI | ELE | EP_CoaG-CC | Combined-cycle (unspecified machine configuration) | TBTU | GW | DAYNITE | Yes | AFR_N | EP_Gas-ST | ELCGas | ELC | ACT | 1986 | 1.079 | 1.1177 | 0.27 | 19.5 | 0.7 | 10.8 | 3.1 |  |  | 64 | 68 | ST
CHI | CHP | EP_CoaG-CHP | EP_CoaG-CHP | TBTU | GW | DAYNITE | No | AFR_N | EP_Gas-ST | ELCGas | ELC | ACT | 1987 | 0.468 | 0.48478 | 0.27 | 19.5 | 0.7 | 10.8 | 3.1 |  |  | 64 | 68 | ST
CHI | ELE | EP_Gas-CC | Combined-cycle (unspecified machine configuration) | TBTU | GW | DAYNITE | Yes | AFR_N | EP_Gas-ST | ELCGas | ELC | ACT | 1988 | 0.315 | 0.3263 | 0.279 | 19.5 | 0.7 | 10.8 | 3.1 |  |  | 64 | 68 | ST
CHI | CHP | EP_Gas-CHP | EP_Gas-CHP | TBTU | GW | DAYNITE | No | AFR_N | EP_Gas-ST | ELCGas | ELC | ACT | 1989 | 0.554 | 0.57387 | 0.267 | 20.2 | 0.7 | 10.8 | 3.1 |  |  | 64 | 68 | ST
CHI | ELE | EP_Gas-GT | Gas/combustion turbine in simple (open) cycle | TBTU | GW | DAYNITE | Yes | AFR_N | EP_Gas-ST | ELCGas | ELC | ACT | 1990 | 0.482 | 0.49929 | 0.264 | 20.3 | 0.7 | 10.8 | 3.1 |  |  | 64 | 68 | ST
CHI | ELE | EP_Gas-IC | Internal combustion (reciprocating diesel) engine | TBTU | GW | DAYNITE | Yes | AFR_N | EP_Gas-ST | ELCGas | ELC | ACT | 1991 | 0.779 | 0.80694 | 0.276 | 19.5 | 0.7 | 10.8 | 3.1 |  |  | 64 | 68 | ST
CHI | ELE | EP_Gas-ST | Steam turbine | TBTU | GW | DAYNITE | Yes | AFR_N | EP_Gas-ST | ELCGas | ELC | ACT | 1992 | 0.196 | 0.20303 | 0.27 | 19.5 | 0.7 | 10.8 | 3.1 |  |  | 64 | 68 | ST
CHI | ELE | EP_Geo-IC | Internal combustion (reciprocating diesel) engine | TBTU | GW | DAYNITE | Yes | AFR_N | EP_Gas-ST | ELCGas | ELC | ACT | 1993 | 0.406 | 0.42056 | 0.27 | 19.5 | 0.7 | 10.8 | 3.1 |  |  | 64 | 68 | ST
CHI | ELE | EP_Geo-ST | Steam turbine | TBTU | GW | DAYNITE | Yes | AFR_N | EP_Gas-ST | ELCGas | ELC | ACT | 1994 | 0.196 | 0.20303 | 0.27 | 19.5 | 0.7 | 10.8 | 3.1 |  |  | 64 | 68 | ST
CHI | ELE | EP_Hyd-HY | Hydroelectric turbine generator | TBTU | GW | DAYNITE | Yes | AFR_N | EP_Gas-ST | ELCGas | ELC | ACT | 1995 | 0.87 | 0.9012 | 0.278 | 19.5 | 0.7 | 10.8 | 3.1 |  |  | 64 | 68 | ST
CHI | ELE | EP_Hyd-Tidal | Tidal or wave turbine generator or other hydraulic kinetic energy system | TBTU | GW | DAYNITE | Yes | AFR_N | EP_Gas-ST | ELCGas | ELC | ACT | 1998 | 0.669 | 0.69299 | 0.408 | 19.5 | 0.7 | 10.8 | 3.1 |  |  | 63 | 67 | ST
CHI | CHP | EP_Nuc-CHP | EP_Nuc-CHP | TBTU | GW | DAYNITE | No | AFR_N | EP_Gas-ST | ELCGas | ELC | ACT | 1999 | 0.97 | 1.0048 | 0.402 | 19.5 | 0.7 | 10.8 | 3.1 |  |  | 64 | 68 | ST
CHI | ELE | EP_Nuc-ST | Steam turbine | TBTU | GW | DAYNITE | Yes | AFR_N | EP_Gas-ST | ELCGas | ELC | ACT | 2000 | 0.64 | 0.66295 | 0.369 | 19.5 | 0.7 | 10.8 | 3.1 |  |  | 64 | 68 | ST
CHI | ELE | EP_Oil-CC | Combined-cycle (unspecified machine configuration) | TBTU | GW | DAYNITE | Yes | AFR_N | EP_Gas-ST | ELCGas | ELC | ACT | 2001 | 0.32 | 0.33148 | 0.369 | 19.5 | 0.7 | 10.8 | 3.1 |  |  | 64 | 68 | ST
CHI | CHP | EP_Oil-CHP | EP_Oil-CHP | TBTU | GW | DAYNITE | No | AFR_N | EP_Gas-ST | ELCGas | ELC | ACT | 2002 | 1.046 | 1.0835 | 0.373 | 19.5 | 0.7 | 10.8 | 3.1 |  |  | 64 | 68 | ST
CHI | ELE | EP_Oil-GT | Gas/combustion turbine in simple (open) cycle | TBTU | GW | DAYNITE | Yes | AFR_N | EP_Gas-ST | ELCGas | ELC | ACT | 2003 | 1.092 | 1.1312 | 0.375 | 19.5 | 0.7 | 10.8 | 3.1 |  |  | 64 | 68 | ST
CHI | ELE | EP_Oil-IC | Internal combustion (reciprocating diesel) engine | TBTU | GW | DAYNITE | Yes | AFR_N | EP_Gas-ST | ELCGas | ELC | ACT | 2008 | 0.053 | 0.054901 | 0.334 | 19.5 | 0.7 | 10.8 | 3.1 |  |  | 64 | 68 | ST
CHI | ELE | EP_Oil-ST | Steam turbine | TBTU | GW | DAYNITE | Yes | AFR_N | EP_Gas-ST | ELCGas | ELC | ACT | 2009 | 0.05 | 0.051793 | 0.334 | 19.5 | 0.7 | 10.8 | 3.1 |  |  | 64 | 68 | ST
CHI | ELE | EP_Oil_CRD-CC | Combined-cycle (unspecified machine configuration) | TBTU | GW | DAYNITE | Yes | AFR_N | EP_Gas-ST | ELCGas | ELC | ACT | 2010 | 0.7 | 0.7251 | 0.365 | 19.5 | 0.7 | 10.8 | 3.1 |  |  | 64 | 68 | ST
CHI | ELE | EP_Oil_CRD-GT | Gas/combustion turbine in simple (open) cycle | TBTU | GW | DAYNITE | Yes | AFR_N | EP_Gas-ST | ELCGas | ELC | ACT | 2011 | 0.724 | 0.74996 | 0.372 | 19.5 | 0.7 | 10.8 | 3.1 |  |  | 64 | 68 | ST
CHI | ELE | EP_Oil_CRD-IC | Internal combustion (reciprocating diesel) engine | TBTU | GW | DAYNITE | Yes | AFR_N | EP_Gas-ST | ELCGas | ELC | ACT | 2012 | 0.65 | 0.67331 | 0.408 | 19.5 | 0.7 | 10.8 | 3.1 |  |  | 63 | 67 | ST
CHI | ELE | EP_Oil_DST-CC | Combined-cycle (unspecified machine configuration) | TBTU | GW | DAYNITE | Yes | AFR_N | EP_Gas-ST | ELCGas | ELC | ACT | 2013 | 0.65 | 0.67331 | 0.408 | 19.5 | 0.7 | 10.8 | 3.1 |  |  | 63 | 67 | ST
CHI | CHP | EP_Oil_DST-CHP | EP_Oil_DST-CHP | TBTU | GW | DAYNITE | No | AFR_N | EP_Gas-ST | ELCGas | ELC | ACT | 2014 | 1.3 | 1.3466 | 0.408 | 19.5 | 0.7 | 10.8 | 3.1 |  |  | 63 | 67 | ST
CHI | ELE | EP_Oil_DST-GT | Gas/combustion turbine in simple (open) cycle | TBTU | GW | DAYNITE | Yes | AFR_N | EP_Gas-ST | ELCGas | ELC | ACT | 2017 | 1 | 1.0359 | 0.398 | 19.5 | 0.7 | 10.8 | 3.1 |  |  | 63 | 67 | ST
CHI | ELE | EP_Oil_DST-IC | Internal combustion (reciprocating diesel) engine | TBTU | GW | DAYNITE | Yes | AFR_N | EP_Gas-ST | ELCGas | ELC | ACT | 2019 | 2.01 | 2.0821 | 0.408 | 19.5 | 0.7 | 10.8 | 3.1 |  |  | 63 | 67 | ST
CHI | ELE | EP_Sol-PV | Photovoltaic cells | TBTU | GW | DAYNITE | Yes | AFR_N | EP_Gas-ST | ELCGas | ELC | ACT | 2020 | 1.3 | 1.3466 | 0.408 | 19.5 | 0.7 | 10.8 | 3.1 |  |  | 63 | 67 | ST
CHI | ELE | EP_Sol-ST | Steam turbine | TBTU | GW | DAYNITE | Yes | AFR_N | EP_Hyd-HY | ELCHyd | ELC | ACT | 1929 | 0.021 | 0.021627 | 0.33 | 25.3 | 1.6 | 55.6 | 0 | 200 |  |  |  | HY
CHI | CHP | EP_Was-CHP | EP_Was-CHP | TBTU | GW | DAYNITE | No | AFR_N | EP_Hyd-HY | ELCHyd | ELC | ACT | 1934 | 0.016 | 0.016478 | 0.33 | 25.3 | 1.6 | 55.6 | 0 |  |  |  |  | HY
CHI | ELE | EP_Was-IC | Internal combustion (reciprocating diesel) engine | TBTU | GW | DAYNITE | Yes | AFR_N | EP_Hyd-HY | ELCHyd | ELC | ACT | 1938 | 0.009 | 0.0092687 | 0.33 | 25.3 | 1.6 | 55.6 | 0 |  |  |  |  | HY
CHI | ELE | EP_Was-ST | Steam turbine | TBTU | GW | DAYNITE | Yes | AFR_N | EP_Hyd-HY | ELCHyd | ELC | ACT | 1941 | 0.016 | 0.016478 | 0.33 | 25.3 | 1.6 | 55.6 | 0 |  |  |  |  | HY
CHI | ELE | EP_Win-WinOFS | Wind turbine generators located offshore | TBTU | GW | DAYNITE | Yes | AFR_N | EP_Hyd-HY | ELCHyd | ELC | ACT | 1946 | 0.004 | 0.0041194 | 0.33 | 25.3 | 1.6 | 55.6 | 0 |  |  |  |  | HY
CHI | ELE | EP_Win-WinONS | Wind turbine generator | TBTU | GW | DAYNITE | Yes | AFR_N | EP_Hyd-HY | ELCHyd | ELC | ACT | 1947 | 0.044 | 0.045313 | 0.33 | 25.3 | 1.6 | 55.6 | 0 |  |  |  |  | HY
CSA | CHP | EP_Bio-CHP | EP_Bio-CHP | TBTU | GW | DAYNITE | No | AFR_N | EP_Hyd-HY | ELCHyd | ELC | ACT | 1948 | 0.015 | 0.015448 | 0.33 | 25.3 | 1.6 | 55.6 | 0 |  |  |  |  | HY
CSA | ELE | EP_Bio-GT | Gas/combustion turbine in simple (open) cycle | TBTU | GW | DAYNITE | Yes | AFR_N | EP_Hyd-HY | ELCHyd | ELC | ACT | 1950 | 0.018 | 0.018537 | 0.33 | 25.3 | 1.6 | 55.6 | 0 |  |  |  |  | HY
CSA | ELE | EP_Bio-IC | Internal combustion (reciprocating diesel) engine | TBTU | GW | DAYNITE | Yes | AFR_N | EP_Hyd-HY | ELCHyd | ELC | ACT | 1952 | 0.074 | 0.076209 | 0.33 | 25.3 | 1.6 | 55.6 | 0 |  |  |  |  | HY
CSA | ELE | EP_Bio-ST | Steam turbine | TBTU | GW | DAYNITE | Yes | AFR_N | EP_Hyd-HY | ELCHyd | ELC | ACT | 1953 | 0.159 | 0.16375 | 0.33 | 25.3 | 1.6 | 55.6 | 0 |  |  |  |  | HY
CSA | CHP | EP_Coa-CHP | EP_Coa-CHP | TBTU | GW | DAYNITE | No | AFR_N | EP_Hyd-HY | ELCHyd | ELC | ACT | 1955 | 0.094 | 0.096806 | 0.33 | 25.3 | 1.6 | 55.6 | 0 |  |  |  |  | HY
CSA | ELE | EP_Coa-GT | Gas/combustion turbine in simple (open) cycle | TBTU | GW | DAYNITE | Yes | AFR_N | EP_Hyd-HY | ELCHyd | ELC | ACT | 1956 | 0.017 | 0.017507 | 0.33 | 25.3 | 1.6 | 55.6 | 0 |  |  |  |  | HY
CSA | ELE | EP_Coa-ST | Steam turbine | TBTU | GW | DAYNITE | Yes | AFR_N | EP_Hyd-HY | ELCHyd | ELC | ACT | 1958 | 0.009 | 0.0092687 | 0.33 | 25.3 | 1.6 | 55.6 | 0 |  |  |  |  | HY
CSA | ELE | EP_Gas-CC | Combined-cycle (unspecified machine configuration) | TBTU | GW | DAYNITE | Yes | AFR_N | EP_Hyd-HY | ELCHyd | ELC | ACT | 1960 | 0.322 | 0.33161 | 0.33 | 25.3 | 1.6 | 55.6 | 0 |  |  |  |  | HY
CSA | CHP | EP_Gas-CHP | EP_Gas-CHP | TBTU | GW | DAYNITE | No | AFR_N | EP_Hyd-HY | ELCHyd | ELC | ACT | 1962 | 0.031 | 0.031925 | 0.33 | 25.3 | 1.6 | 55.6 | 0 |  |  |  |  | HY
CSA | ELE | EP_Gas-GT | Gas/combustion turbine in simple (open) cycle | TBTU | GW | DAYNITE | Yes | AFR_N | EP_Hyd-HY | ELCHyd | ELC | ACT | 1963 | 0.102 | 0.10504 | 0.33 | 25.3 | 1.6 | 55.6 | 0 |  |  |  |  | HY
CSA | ELE | EP_Gas-IC | Internal combustion (reciprocating diesel) engine | TBTU | GW | DAYNITE | Yes | AFR_N | EP_Hyd-HY | ELCHyd | ELC | ACT | 1964 | 0.011 | 0.011328 | 0.33 | 25.3 | 1.6 | 55.6 | 0 |  |  |  |  | HY
CSA | ELE | EP_Gas-ST | Steam turbine | TBTU | GW | DAYNITE | Yes | AFR_N | EP_Hyd-HY | ELCHyd | ELC | ACT | 1966 | 0.006 | 0.0061791 | 0.33 | 25.3 | 1.6 | 55.6 | 0 |  |  |  |  | HY
CSA | ELE | EP_Geo-IC | Internal combustion (reciprocating diesel) engine | TBTU | GW | DAYNITE | Yes | AFR_N | EP_Hyd-HY | ELCHyd | ELC | ACT | 1967 | 0.373 | 0.38413 | 0.33 | 25.3 | 1.6 | 55.6 | 0 |  |  |  |  | HY
CSA | ELE | EP_Geo-ST | Steam turbine | TBTU | GW | DAYNITE | Yes | AFR_N | EP_Hyd-HY | ELCHyd | ELC | ACT | 1968 | 0.35 | 0.36045 | 0.33 | 25.3 | 1.6 | 55.6 | 0 |  |  |  |  | HY
CSA | ELE | EP_Hyd-HY | Hydroelectric turbine generator | TBTU | GW | DAYNITE | Yes | AFR_N | EP_Hyd-HY | ELCHyd | ELC | ACT | 1969 | 0.357 | 0.36766 | 0.33 | 25.3 | 1.6 | 55.6 | 0 |  |  |  |  | HY
CSA | ELE | EP_Nuc-ST | Steam turbine | TBTU | GW | DAYNITE | Yes | AFR_N | EP_Hyd-HY | ELCHyd | ELC | ACT | 1970 | 0.35 | 0.36045 | 0.33 | 25.3 | 1.6 | 55.6 | 0 |  |  |  |  | HY
CSA | ELE | EP_Oil-CC | Combined-cycle (unspecified machine configuration) | TBTU | GW | DAYNITE | Yes | AFR_N | EP_Hyd-HY | ELCHyd | ELC | ACT | 1971 | 0.74 | 0.76209 | 0.33 | 25.3 | 1.6 | 55.6 | 0 |  |  |  |  | HY
CSA | CHP | EP_Oil-CHP | EP_Oil-CHP | TBTU | GW | DAYNITE | No | AFR_N | EP_Hyd-HY | ELCHyd | ELC | ACT | 1972 | 0.08 | 0.082388 | 0.33 | 25.3 | 1.6 | 55.6 | 0 |  |  |  |  | HY
CSA | ELE | EP_Oil-GT | Gas/combustion turbine in simple (open) cycle | TBTU | GW | DAYNITE | Yes | AFR_N | EP_Hyd-HY | ELCHyd | ELC | ACT | 1973 | 0.011 | 0.011328 | 0.33 | 25.3 | 1.6 | 55.6 | 0 |  |  |  |  | HY
CSA | ELE | EP_Oil-IC | Internal combustion (reciprocating diesel) engine | TBTU | GW | DAYNITE | Yes | AFR_N | EP_Hyd-HY | ELCHyd | ELC | ACT | 1974 | 0.025 | 0.025746 | 0.33 | 25.3 | 1.6 | 55.6 | 0 |  |  |  |  | HY
CSA | ELE | EP_Oil-ST | Steam turbine | TBTU | GW | DAYNITE | Yes | AFR_N | EP_Hyd-HY | ELCHyd | ELC | ACT | 1978 | 0.04 | 0.041194 | 0.33 | 25.3 | 1.6 | 55.6 | 0 |  |  |  |  | HY
CSA | CHP | EP_Oil_CRD-CHP | EP_Oil_CRD-CHP | TBTU | GW | DAYNITE | No | AFR_N | EP_Hyd-HY | ELCHyd | ELC | ACT | 1979 | 0.076 | 0.078269 | 0.33 | 25.3 | 1.6 | 55.6 | 0 |  |  |  |  | HY
CSA | ELE | EP_Oil_CRD-GT | Gas/combustion turbine in simple (open) cycle | TBTU | GW | DAYNITE | Yes | AFR_N | EP_Hyd-HY | ELCHyd | ELC | ACT | 1980 | 0.139 | 0.14315 | 0.33 | 25.3 | 1.6 | 55.6 | 0 |  |  |  |  | HY
CSA | ELE | EP_Oil_CRD-IC | Internal combustion (reciprocating diesel) engine | TBTU | GW | DAYNITE | Yes | AFR_N | EP_Hyd-HY | ELCHyd | ELC | ACT | 1982 | 0.048 | 0.049433 | 0.33 | 25.3 | 1.6 | 55.6 | 0 |  |  |  |  | HY
CSA | ELE | EP_Oil_CRD-ST | Steam turbine | TBTU | GW | DAYNITE | Yes | AFR_N | EP_Hyd-HY | ELCHyd | ELC | ACT | 1983 | 0.033 | 0.033985 | 0.33 | 25.3 | 1.6 | 55.6 | 0 |  |  |  |  | HY
CSA | ELE | EP_Oil_DST-CC | Combined-cycle (unspecified machine configuration) | TBTU | GW | DAYNITE | Yes | AFR_N | EP_Hyd-HY | ELCHyd | ELC | ACT | 1985 | 0.215 | 0.22142 | 0.33 | 25.3 | 1.6 | 55.6 | 0 |  |  |  |  | HY
CSA | CHP | EP_Oil_DST-CHP | EP_Oil_DST-CHP | TBTU | GW | DAYNITE | No | AFR_N | EP_Hyd-HY | ELCHyd | ELC | ACT | 1986 | 0.135 | 0.13903 | 0.33 | 25.3 | 1.6 | 55.6 | 0 |  |  |  |  | HY
CSA | ELE | EP_Oil_DST-GT | Gas/combustion turbine in simple (open) cycle | TBTU | GW | DAYNITE | Yes | AFR_N | EP_Hyd-HY | ELCHyd | ELC | ACT | 1987 | 0.065 | 0.06694 | 0.33 | 25.3 | 1.6 | 55.6 | 0 |  |  |  |  | HY
CSA | ELE | EP_Oil_DST-IC | Internal combustion (reciprocating diesel) engine | TBTU | GW | DAYNITE | Yes | AFR_N | EP_Hyd-HY | ELCHyd | ELC | ACT | 1989 | 0.044 | 0.045313 | 0.33 | 25.3 | 1.6 | 55.6 | 0 |  |  |  |  | HY
CSA | ELE | EP_Sol-IC | Internal combustion (reciprocating diesel) engine | TBTU | GW | DAYNITE | Yes | AFR_N | EP_Hyd-HY | ELCHyd | ELC | ACT | 1991 | 0.007 | 0.007209 | 0.33 | 25.3 | 1.6 | 55.6 | 0 |  |  |  |  | HY
CSA | ELE | EP_Sol-PV | Photovoltaic cells | TBTU | GW | DAYNITE | Yes | AFR_N | EP_Hyd-HY | ELCHyd | ELC | ACT | 1993 | 0.086 | 0.088567 | 0.33 | 25.3 | 1.6 | 55.6 | 0 |  |  |  |  | HY
CSA | ELE | EP_Was-IC | Internal combustion (reciprocating diesel) engine | TBTU | GW | DAYNITE | Yes | AFR_N | EP_Hyd-HY | ELCHyd | ELC | ACT | 1994 | 0.24 | 0.24716 | 0.33 | 25.3 | 1.6 | 55.6 | 0 |  |  |  |  | HY
CSA | ELE | EP_Was-ST | Steam turbine | TBTU | GW | DAYNITE | Yes | AFR_N | EP_Hyd-HY | ELCHyd | ELC | ACT | 1997 | 0.16 | 0.16478 | 0.33 | 25.3 | 1.6 | 55.6 | 0 |  |  |  |  | HY
CSA | ELE | EP_Win-WinONS | Wind turbine generator | TBTU | GW | DAYNITE | Yes | AFR_N | EP_Hyd-HY | ELCHyd | ELC | ACT | 1998 | 0.08 | 0.082388 | 0.33 | 25.3 | 1.6 | 55.6 | 0 |  |  |  |  | HY
EUR | ELE | EP_Bio-CC | Combined-cycle (unspecified machine configuration) | TBTU | GW | DAYNITE | Yes | AFR_N | EP_Hyd-HY | ELCHyd | ELC | ACT | 2002 | 0.303 | 0.31205 | 0.33 | 25.3 | 1.6 | 55.6 | 0 |  |  |  |  | HY
EUR | CHP | EP_Bio-CHP | EP_Bio-CHP | TBTU | GW | DAYNITE | No | AFR_N | EP_Hyd-HY | ELCHyd | ELC | ACT | 2003 | 0.009 | 0.0092687 | 0.33 | 25.3 | 1.6 | 55.6 | 0 |  |  |  |  | HY
EUR | ELE | EP_Bio-GT | Gas/combustion turbine in simple (open) cycle | TBTU | GW | DAYNITE | Yes | AFR_N | EP_Hyd-HY | ELCHyd | ELC | ACT | 2007 | 0.029 | 0.029866 | 0.33 | 25.3 | 1.6 | 55.6 | 0 |  |  |  |  | HY
EUR | ELE | EP_Bio-IC | Internal combustion (reciprocating diesel) engine | TBTU | GW | DAYNITE | Yes | AFR_N | EP_Hyd-HY | ELCHyd | ELC | ACT | 2008 | 0.069 | 0.07106 | 0.33 | 25.3 | 1.6 | 55.6 | 0 |  |  |  |  | HY
EUR | ELE | EP_Bio-ST | Steam turbine | TBTU | GW | DAYNITE | Yes | AFR_N | EP_Hyd-HY | ELCHyd | ELC | ACT | 2009 | 1.25 | 1.2873 | 0.33 | 25.3 | 1.6 | 55.6 | 0 |  |  |  |  | HY
EUR | ELE | EP_Coa-CC | Combined-cycle (unspecified machine configuration) | TBTU | GW | DAYNITE | Yes | AFR_N | EP_Hyd-HY | ELCHyd | ELC | ACT | 2010 | 0.044 | 0.045313 | 0.33 | 25.3 | 1.6 | 55.6 | 0 |  |  |  |  | HY
EUR | CHP | EP_Coa-CHP | EP_Coa-CHP | TBTU | GW | DAYNITE | No | AFR_N | EP_Hyd-HY | ELCHyd | ELC | ACT | 2012 | 0.007 | 0.007209 | 0.33 | 25.3 | 1.6 | 55.6 | 0 |  |  |  |  | HY
EUR | ELE | EP_Coa-GT | Gas/combustion turbine in simple (open) cycle | TBTU | GW | DAYNITE | Yes | AFR_N | EP_Hyd-HY | ELCHyd | ELC | ACT | 2013 | 0.062 | 0.063851 | 0.33 | 25.3 | 1.6 | 55.6 | 0 |  |  |  |  | HY
EUR | ELE | EP_Coa-IC | Internal combustion (reciprocating diesel) engine | TBTU | GW | DAYNITE | Yes | AFR_N | EP_Hyd-HY | ELCHyd | ELC | ACT | 2017 | 0.255 | 0.26261 | 0.33 | 25.3 | 1.6 | 55.6 | 0 |  |  |  |  | HY
EUR | ELE | EP_Coa-ST | Steam turbine | TBTU | GW | DAYNITE | Yes | AFR_N | EP_Hyd-HY | ELCHyd | ELC | ACT | 2018 | 0.112 | 0.11534 | 0.33 | 25.3 | 1.6 | 55.6 | 0 |  |  |  |  | HY
EUR | ELE | EP_CoaG-IC | Internal combustion (reciprocating diesel) engine | TBTU | GW | DAYNITE | Yes | AFR_N | EP_Hyd-HY | ELCHyd | ELC | ACT | 2020 | 0.14 | 0.14418 | 0.33 | 25.3 | 1.6 | 55.6 | 0 |  |  |  |  | HY
EUR | ELE | EP_Gas-CC | Combined-cycle (unspecified machine configuration) | TBTU | GW | DAYNITE | Yes | AFR_N | EP_Hyd-HY | ELCHyd | ELC | ACT | 2021 | 0.13 | 0.13388 | 0.33 | 25.3 | 1.6 | 55.6 | 0 |  |  |  |  | HY
EUR | CHP | EP_Gas-CHP | EP_Gas-CHP | TBTU | GW | DAYNITE | No | AFR_N | EP_Oil-CHP | ELCOil | ELC,HET | ACT | 1964 | 0.004 | 0 | 0.257 | 21 | 0.8 | 10.8 | 3.1 | 200 | 0.85 | 64 | 68 | CHP
EUR | ELE | EP_Gas-GT | Gas/combustion turbine in simple (open) cycle | TBTU | GW | DAYNITE | Yes | AFR_N | EP_Oil-CHP | ELCOil | ELC,HET | ACT | 1972 | 0.003 | 0 | 0.257 | 21 | 0.8 | 10.8 | 3.1 |  |  | 64 | 68 | CHP
EUR | ELE | EP_Gas-IC | Internal combustion (reciprocating diesel) engine | TBTU | GW | DAYNITE | Yes | AFR_N | EP_Oil-CHP | ELCOil | ELC,HET | ACT | 1979 | 0.036 | 0 | 0.258 | 21 | 0.8 | 10.8 | 3.1 |  |  | 64 | 68 | CHP
EUR | ELE | EP_Gas-ST | Steam turbine | TBTU | GW | DAYNITE | Yes | AFR_N | EP_Oil-CHP | ELCOil | ELC,HET | ACT | 1982 | 0.003 | 0 | 0.257 | 21 | 0.8 | 10.8 | 3.1 |  |  | 64 | 68 | CHP
EUR | CHP | EP_Geo-CHP | EP_Geo-CHP | TBTU | GW | DAYNITE | No | AFR_N | EP_Oil-CHP | ELCOil | ELC,HET | ACT | 1984 | 0.014 | 0 | 0.257 | 21 | 0.8 | 10.8 | 3.1 |  |  | 64 | 68 | CHP
EUR | ELE | EP_Geo-IC | Internal combustion (reciprocating diesel) engine | TBTU | GW | DAYNITE | Yes | AFR_N | EP_Oil-CHP | ELCOil | ELC,HET | ACT | 1987 | 0.042 | 0 | 0.258 | 21 | 0.8 | 10.8 | 3.1 |  |  | 64 | 68 | CHP
EUR | ELE | EP_Geo-ST | Steam turbine | TBTU | GW | DAYNITE | Yes | AFR_N | EP_Oil-CHP | ELCOil | ELC,HET | ACT | 1988 | 0.02 | 0 | 0.258 | 21 | 0.8 | 10.8 | 3.1 |  |  | 64 | 68 | CHP
EUR | ELE | EP_Hyd-HY | Hydroelectric turbine generator | TBTU | GW | DAYNITE | Yes | AFR_N | EP_Oil-CHP | ELCOil | ELC,HET | ACT | 1991 | 0.024 | 0 | 0.247 | 4.5 | 1.3 | 9.7 | 2.8 |  |  | 62 | 66 | CHP
EUR | ELE | EP_Hyd-Tidal | Tidal or wave turbine generator or other hydraulic kinetic energy system | TBTU | GW | DAYNITE | Yes | AFR_N | EP_Oil-CHP | ELCOil | ELC,HET | ACT | 1995 | 0.033 | 0 | 0.259 | 21 | 0.8 | 10.8 | 3.1 |  |  | 64 | 68 | CHP
EUR | CHP | EP_Nuc-CHP | EP_Nuc-CHP | TBTU | GW | DAYNITE | No | AFR_N | EP_Oil-CHP | ELCOil | ELC,HET | ACT | 1996 | 0.033 | 0 | 0.335 | 21 | 0.8 | 10.8 | 3.1 |  |  | 64 | 68 | CHP
EUR | ELE | EP_Nuc-ST | Steam turbine | TBTU | GW | DAYNITE | Yes | AFR_N | EP_Oil-CHP | ELCOil | ELC,HET | ACT | 1997 | 0.018 | 0 | 0.333 | 21 | 0.8 | 10.8 | 3.1 |  |  | 64 | 68 | CHP
EUR | ELE | EP_Oil-CC | Combined-cycle (unspecified machine configuration) | TBTU | GW | DAYNITE | Yes | AFR_N | EP_Oil-CHP | ELCOil | ELC,HET | ACT | 2000 | 0.006 | 0 | 0.332 | 21 | 0.8 | 10.8 | 3.1 |  |  | 64 | 68 | CHP
EUR | CHP | EP_Oil-CHP | EP_Oil-CHP | TBTU | GW | DAYNITE | No | AFR_N | EP_Oil-CHP | ELCOil | ELC,HET | ACT | 2001 | 0.068 | 0 | 0.27 | 4.5 | 1.3 | 9.7 | 2.8 |  |  | 62 | 66 | CHP
EUR | ELE | EP_Oil-GT | Gas/combustion turbine in simple (open) cycle | TBTU | GW | DAYNITE | Yes | AFR_N | EP_Oil-CHP | ELCOil | ELC,HET | ACT | 2002 | 0.023 | 0 | 0.27 | 4.5 | 1.3 | 9.7 | 2.8 |  |  | 62 | 66 | CHP
EUR | ELE | EP_Oil-IC | Internal combustion (reciprocating diesel) engine | TBTU | GW | DAYNITE | Yes | AFR_N | EP_Oil-CHP | ELCOil | ELC,HET | ACT | 2010 | 0.006 | 0 | 0.332 | 21 | 0.8 | 10.8 | 3.1 |  |  | 64 | 68 | CHP
EUR | ELE | EP_Oil-ST | Steam turbine | TBTU | GW | DAYNITE | Yes | AFR_N | EP_Oil-CHP | ELCOil | ELC,HET | ACT | 2011 | 0.092 | 0 | 0.333 | 21 | 0.8 | 10.8 | 3.1 |  |  | 64 | 68 | CHP
EUR | CHP | EP_Oil_CRD-CHP | EP_Oil_CRD-CHP | TBTU | GW | DAYNITE | No | AFR_N | EP_Oil-CHP | ELCOil | ELC,HET | ACT | 2014 | 0.004 | 0 | 0.332 | 21 | 0.8 | 10.8 | 3.1 |  |  | 64 | 68 | CHP
EUR | ELE | EP_Oil_CRD-HY | Hydroelectric turbine generator | TBTU | GW | DAYNITE | Yes | AFR_N | EP_Oil-CHP | ELCOil | ELC,HET | ACT | 2017 | 0.048 | 0 | 0.27 | 4.5 | 1.3 | 9.7 | 2.8 |  |  | 62 | 66 | CHP
EUR | ELE | EP_Oil_DST-CC | Combined-cycle (unspecified machine configuration) | TBTU | GW | DAYNITE | Yes | AFR_N | EP_Oil-GT | ELCOil | ELC | ACT | 1967 | 0.016 | 0.018427 | 0.183 | 4.5 | 1.3 | 9.7 | 2.8 | 200 | 0.85 | 62 | 66 | GT
EUR | CHP | EP_Oil_DST-CHP | EP_Oil_DST-CHP | TBTU | GW | DAYNITE | No | AFR_N | EP_Oil-GT | ELCOil | ELC | ACT | 1970 | 0.041 | 0.047218 | 0.187 | 4.5 | 1.3 | 9.7 | 2.8 |  |  | 62 | 66 | GT
EUR | ELE | EP_Oil_DST-GT | Gas/combustion turbine in simple (open) cycle | TBTU | GW | DAYNITE | Yes | AFR_N | EP_Oil-GT | ELCOil | ELC | ACT | 1974 | 0.02 | 0.023033 | 0.196 | 4.5 | 1.3 | 9.7 | 2.8 |  |  | 62 | 66 | GT
EUR | ELE | EP_Oil_DST-IC | Internal combustion (reciprocating diesel) engine | TBTU | GW | DAYNITE | Yes | AFR_N | EP_Oil-GT | ELCOil | ELC | ACT | 1975 | 0.02 | 0.023033 | 0.197 | 4.5 | 1.3 | 9.7 | 2.8 |  |  | 62 | 66 | GT
EUR | ELE | EP_Oil_DST-ST | Steam turbine | TBTU | GW | DAYNITE | Yes | AFR_N | EP_Oil-GT | ELCOil | ELC | ACT | 1977 | 0.06 | 0.0691 | 0.201 | 4.5 | 1.3 | 9.7 | 2.8 |  |  | 62 | 66 | GT
EUR | ELE | EP_Sol-CC | Combined-cycle (unspecified machine configuration) | TBTU | GW | DAYNITE | Yes | AFR_N | EP_Oil-GT | ELCOil | ELC | ACT | 1981 | 0.018 | 0.02073 | 0.206 | 4.5 | 1.3 | 9.7 | 2.8 |  |  | 62 | 66 | GT
EUR | ELE | EP_Sol-PV | Photovoltaic cells | TBTU | GW | DAYNITE | Yes | AFR_N | EP_Oil-GT | ELCOil | ELC | ACT | 1987 | 0.025 | 0.028792 | 0.222 | 4.5 | 1.3 | 9.7 | 2.8 |  |  | 62 | 66 | GT
EUR | ELE | EP_Sol-ST | Steam turbine | TBTU | GW | DAYNITE | Yes | AFR_N | EP_Oil-GT | ELCOil | ELC | ACT | 1993 | 0.102 | 0.11747 | 0.239 | 4.5 | 1.3 | 9.7 | 2.8 |  |  | 62 | 66 | GT
EUR | ELE | EP_Was-CC | Combined-cycle (unspecified machine configuration) | TBTU | GW | DAYNITE | Yes | AFR_N | EP_Oil-GT | ELCOil | ELC | ACT | 1994 | 0.172 | 0.19809 | 0.242 | 4.5 | 1.3 | 9.7 | 2.8 |  |  | 62 | 66 | GT
EUR | CHP | EP_Was-CHP | EP_Was-CHP | TBTU | GW | DAYNITE | No | AFR_N | EP_Oil-GT | ELCOil | ELC | ACT | 1995 | 0.035 | 0.040308 | 0.244 | 4.5 | 1.3 | 9.7 | 2.8 |  |  | 62 | 66 | GT
EUR | ELE | EP_Was-GT | Gas/combustion turbine in simple (open) cycle | TBTU | GW | DAYNITE | Yes | AFR_N | EP_Oil-GT | ELCOil | ELC | ACT | 1997 | 0.05 | 0.057583 | 0.248 | 4.5 | 1.3 | 9.7 | 2.8 |  |  | 62 | 66 | GT
EUR | ELE | EP_Was-IC | Internal combustion (reciprocating diesel) engine | TBTU | GW | DAYNITE | Yes | AFR_N | EP_Oil-GT | ELCOil | ELC | ACT | 1998 | 0.003 | 0.003455 | 0.245 | 4.5 | 1.3 | 9.7 | 2.8 |  |  | 62 | 66 | GT
EUR | ELE | EP_Was-ST | Steam turbine | TBTU | GW | DAYNITE | Yes | AFR_N | EP_Oil-GT | ELCOil | ELC | ACT | 2001 | 0.3 | 0.3455 | 0.281 | 4.5 | 1.3 | 9.7 | 2.8 |  |  | 62 | 66 | GT
EUR | ELE | EP_Win-PV | Photovoltaic cells | TBTU | GW | DAYNITE | Yes | AFR_N | EP_Oil-GT | ELCOil | ELC | ACT | 2003 | 0.197 | 0.22688 | 0.269 | 4.5 | 1.3 | 9.7 | 2.8 |  |  | 62 | 66 | GT
EUR | ELE | EP_Win-WinOFS | Wind turbine generators located offshore | TBTU | GW | DAYNITE | Yes | AFR_N | EP_Oil-GT | ELCOil | ELC | ACT | 2011 | 0.3 | 0.3455 | 0.322 | 4.5 | 1.3 | 9.7 | 2.8 |  |  | 62 | 66 | GT
EUR | ELE | EP_Win-WinONS | Wind turbine generator | TBTU | GW | DAYNITE | Yes | AFR_N | EP_Oil-GT | ELCOil | ELC | ACT | 2015 | 0.5 | 0.57583 | 0.354 | 4.5 | 1.3 | 9.7 | 2.8 |  |  | 62 | 66 | GT
IND | CHP | EP_Bio-CHP | EP_Bio-CHP | TBTU | GW | DAYNITE | No | AFR_N | EP_Oil-GT | ELCOil | ELC | ACT | 2016 | 0.6 | 0.691 | 0.358 | 4.5 | 1.3 | 9.7 | 2.8 |  |  | 62 | 66 | GT
IND | ELE | EP_Bio-IC | Internal combustion (reciprocating diesel) engine | TBTU | GW | DAYNITE | Yes | AFR_N | EP_Oil-IC | ELCOil | ELC | ACT | 1970 | 0.064 | 0.073706 | 0.247 | 4.5 | 1.3 | 9.7 | 2.8 | 200 | 0.7 | 62 | 66 | IC
IND | ELE | EP_Bio-ST | Steam turbine | TBTU | GW | DAYNITE | Yes | AFR_N | EP_Oil-IC | ELCOil | ELC | ACT | 1972 | 0.012 | 0.01382 | 0.247 | 4.5 | 1.3 | 9.7 | 2.8 |  |  | 62 | 66 | IC
IND | ELE | EP_Coa-CC | Combined-cycle (unspecified machine configuration) | TBTU | GW | DAYNITE | Yes | AFR_N | EP_Oil-IC | ELCOil | ELC | ACT | 1973 | 0.007 | 0.0080616 | 0.247 | 4.5 | 1.3 | 9.7 | 2.8 |  |  | 62 | 66 | IC
IND | CHP | EP_Coa-CHP | EP_Coa-CHP | TBTU | GW | DAYNITE | No | AFR_N | EP_Oil-IC | ELCOil | ELC | ACT | 1974 | 0.003 | 0.003455 | 0.247 | 4.5 | 1.3 | 9.7 | 2.8 |  |  | 62 | 66 | IC
IND | ELE | EP_Coa-GT | Gas/combustion turbine in simple (open) cycle | TBTU | GW | DAYNITE | Yes | AFR_N | EP_Oil-IC | ELCOil | ELC | ACT | 1975 | 0.025 | 0.028792 | 0.247 | 4.5 | 1.3 | 9.7 | 2.8 |  |  | 62 | 66 | IC
IND | ELE | EP_Coa-IC | Internal combustion (reciprocating diesel) engine | TBTU | GW | DAYNITE | Yes | AFR_N | EP_Oil-IC | ELCOil | ELC | ACT | 1976 | 0.027 | 0.031095 | 0.247 | 4.5 | 1.3 | 9.7 | 2.8 |  |  | 62 | 66 | IC
IND | ELE | EP_Coa-ST | Steam turbine | TBTU | GW | DAYNITE | Yes | AFR_N | EP_Oil-IC | ELCOil | ELC | ACT | 1977 | 0.014 | 0.016123 | 0.247 | 4.5 | 1.3 | 9.7 | 2.8 |  |  | 62 | 66 | IC
IND | ELE | EP_CoaG-IC | Internal combustion (reciprocating diesel) engine | TBTU | GW | DAYNITE | Yes | AFR_N | EP_Oil-IC | ELCOil | ELC | ACT | 1978 | 0.031 | 0.035701 | 0.247 | 4.5 | 1.3 | 9.7 | 2.8 |  |  | 62 | 66 | IC
IND | ELE | EP_Gas-CC | Combined-cycle (unspecified machine configuration) | TBTU | GW | DAYNITE | Yes | AFR_N | EP_Oil-IC | ELCOil | ELC | ACT | 1979 | 0.06 | 0.0691 | 0.247 | 4.5 | 1.3 | 9.7 | 2.8 |  |  | 62 | 66 | IC
IND | CHP | EP_Gas-CHP | EP_Gas-CHP | TBTU | GW | DAYNITE | No | AFR_N | EP_Oil-IC | ELCOil | ELC | ACT | 1980 | 0.002 | 0.0023033 | 0.247 | 4.5 | 1.3 | 9.7 | 2.8 |  |  | 62 | 66 | IC
IND | ELE | EP_Gas-GT | Gas/combustion turbine in simple (open) cycle | TBTU | GW | DAYNITE | Yes | AFR_N | EP_Oil-IC | ELCOil | ELC | ACT | 1981 | 0.02 | 0.023033 | 0.247 | 4.5 | 1.3 | 9.7 | 2.8 |  |  | 62 | 66 | IC
IND | ELE | EP_Gas-IC | Internal combustion (reciprocating diesel) engine | TBTU | GW | DAYNITE | Yes | AFR_N | EP_Oil-IC | ELCOil | ELC | ACT | 1982 | 0.079 | 0.090981 | 0.247 | 4.5 | 1.3 | 9.7 | 2.8 |  |  | 62 | 66 | IC
IND | ELE | EP_Gas-ST | Steam turbine | TBTU | GW | DAYNITE | Yes | AFR_N | EP_Oil-IC | ELCOil | ELC | ACT | 1983 | 0.004 | 0.0046066 | 0.247 | 4.5 | 1.3 | 9.7 | 2.8 |  |  | 62 | 66 | IC
IND | ELE | EP_Hyd-HY | Hydroelectric turbine generator | TBTU | GW | DAYNITE | Yes | AFR_N | EP_Oil-IC | ELCOil | ELC | ACT | 1984 | 0.014 | 0.016123 | 0.247 | 4.5 | 1.3 | 9.7 | 2.8 |  |  | 62 | 66 | IC
IND | ELE | EP_Nuc-ST | Steam turbine | TBTU | GW | DAYNITE | Yes | AFR_N | EP_Oil-IC | ELCOil | ELC | ACT | 1985 | 0.068 | 0.078313 | 0.247 | 4.5 | 1.3 | 9.7 | 2.8 |  |  | 62 | 66 | IC
IND | ELE | EP_Oil-CC | Combined-cycle (unspecified machine configuration) | TBTU | GW | DAYNITE | Yes | AFR_N | EP_Oil-IC | ELCOil | ELC | ACT | 1987 | 0.026 | 0.029943 | 0.247 | 4.5 | 1.3 | 9.7 | 2.8 |  |  | 62 | 66 | IC
IND | CHP | EP_Oil-CHP | EP_Oil-CHP | TBTU | GW | DAYNITE | No | AFR_N | EP_Oil-IC | ELCOil | ELC | ACT | 1989 | 0.028 | 0.032247 | 0.247 | 4.5 | 1.3 | 9.7 | 2.8 |  |  | 62 | 66 | IC
IND | ELE | EP_Oil-GT | Gas/combustion turbine in simple (open) cycle | TBTU | GW | DAYNITE | Yes | AFR_N | EP_Oil-IC | ELCOil | ELC | ACT | 1990 | 0.002 | 0.0023033 | 0.247 | 4.5 | 1.3 | 9.7 | 2.8 |  |  | 62 | 66 | IC
IND | ELE | EP_Oil-IC | Internal combustion (reciprocating diesel) engine | TBTU | GW | DAYNITE | Yes | AFR_N | EP_Oil-IC | ELCOil | ELC | ACT | 1993 | 0.008 | 0.0092133 | 0.247 | 4.5 | 1.3 | 9.7 | 2.8 |  |  | 62 | 66 | IC
IND | ELE | EP_Oil-ST | Steam turbine | TBTU | GW | DAYNITE | Yes | AFR_N | EP_Oil-IC | ELCOil | ELC | ACT | 1996 | 0.008 | 0.0092133 | 0.27 | 4.5 | 1.3 | 9.7 | 2.8 |  |  | 62 | 66 | IC
IND | CHP | EP_Oil_DST-CHP | EP_Oil_DST-CHP | TBTU | GW | DAYNITE | No | AFR_N | EP_Oil-IC | ELCOil | ELC | ACT | 1997 | 0.007 | 0.0080616 | 0.27 | 4.5 | 1.3 | 9.7 | 2.8 |  |  | 62 | 66 | IC
IND | ELE | EP_Oil_DST-GT | Gas/combustion turbine in simple (open) cycle | TBTU | GW | DAYNITE | Yes | AFR_N | EP_Oil-IC | ELCOil | ELC | ACT | 1998 | 0.005 | 0.0057583 | 0.27 | 4.5 | 1.3 | 9.7 | 2.8 |  |  | 62 | 66 | IC
IND | ELE | EP_Oil_DST-IC | Internal combustion (reciprocating diesel) engine | TBTU | GW | DAYNITE | Yes | AFR_N | EP_Oil-IC | ELCOil | ELC | ACT | 1999 | 0.008 | 0.0092133 | 0.27 | 4.5 | 1.3 | 9.7 | 2.8 |  |  | 62 | 66 | IC
IND | CHP | EP_Sol-CHP | EP_Sol-CHP | TBTU | GW | DAYNITE | No | AFR_N | EP_Oil-IC | ELCOil | ELC | ACT | 2000 | 0.024 | 0.02764 | 0.27 | 4.5 | 1.3 | 9.7 | 2.8 |  |  | 62 | 66 | IC
IND | ELE | EP_Sol-PV | Photovoltaic cells | TBTU | GW | DAYNITE | Yes | AFR_N | EP_Oil-IC | ELCOil | ELC | ACT | 2001 | 0.019 | 0.021882 | 0.27 | 4.5 | 1.3 | 9.7 | 2.8 |  |  | 62 | 66 | IC
IND | ELE | EP_Sol-ST | Steam turbine | TBTU | GW | DAYNITE | Yes | AFR_N | EP_Oil-IC | ELCOil | ELC | ACT | 2002 | 0.039 | 0.044915 | 0.27 | 4.5 | 1.3 | 9.7 | 2.8 |  |  | 62 | 66 | IC
IND | CHP | EP_Was-CHP | EP_Was-CHP | TBTU | GW | DAYNITE | No | AFR_N | EP_Oil-IC | ELCOil | ELC | ACT | 2003 | 0.015 | 0.017275 | 0.27 | 4.5 | 1.3 | 9.7 | 2.8 |  |  | 62 | 66 | IC
IND | ELE | EP_Was-IC | Internal combustion (reciprocating diesel) engine | TBTU | GW | DAYNITE | Yes | AFR_N | EP_Oil-IC | ELCOil | ELC | ACT | 2004 | 0.286 | 0.32938 | 0.27 | 4.5 | 1.3 | 9.7 | 2.8 |  |  | 62 | 66 | IC
IND | ELE | EP_Was-ST | Steam turbine | TBTU | GW | DAYNITE | Yes | AFR_N | EP_Oil-IC | ELCOil | ELC | ACT | 2006 | 0.071 | 0.081768 | 0.27 | 4.5 | 1.3 | 9.7 | 2.8 |  |  | 62 | 66 | IC
IND | ELE | EP_Win-WinONS | Wind turbine generator | TBTU | GW | DAYNITE | Yes | AFR_N | EP_Oil-IC | ELCOil | ELC | ACT | 2007 | 0.007 | 0.0080616 | 0.27 | 4.5 | 1.3 | 9.7 | 2.8 |  |  | 62 | 66 | IC
JPN | CHP | EP_Bio-CHP | EP_Bio-CHP | TBTU | GW | DAYNITE | No | AFR_N | EP_Oil-IC | ELCOil | ELC | ACT | 2008 | 0.013 | 0.014972 | 0.27 | 4.5 | 1.3 | 9.7 | 2.8 |  |  | 62 | 66 | IC
JPN | ELE | EP_Bio-GT | Gas/combustion turbine in simple (open) cycle | TBTU | GW | DAYNITE | Yes | AFR_N | EP_Oil-IC | ELCOil | ELC | ACT | 2009 | 0.023 | 0.026488 | 0.27 | 4.5 | 1.3 | 9.7 | 2.8 |  |  | 62 | 66 | IC
JPN | ELE | EP_Bio-IC | Internal combustion (reciprocating diesel) engine | TBTU | GW | DAYNITE | Yes | AFR_N | EP_Oil-IC | ELCOil | ELC | ACT | 2010 | 0.068 | 0.078313 | 0.27 | 4.5 | 1.3 | 9.7 | 2.8 |  |  | 62 | 66 | IC
JPN | ELE | EP_Bio-ST | Steam turbine | TBTU | GW | DAYNITE | Yes | AFR_N | EP_Oil-IC | ELCOil | ELC | ACT | 2011 | 0.262 | 0.30174 | 0.27 | 4.5 | 1.3 | 9.7 | 2.8 |  |  | 62 | 66 | IC
JPN | ELE | EP_Coa-CC | Combined-cycle (unspecified machine configuration) | TBTU | GW | DAYNITE | Yes | AFR_N | EP_Oil-IC | ELCOil | ELC | ACT | 2012 | 0.119 | 0.13705 | 0.27 | 4.5 | 1.3 | 9.7 | 2.8 |  |  | 62 | 66 | IC
JPN | CHP | EP_Coa-CHP | EP_Coa-CHP | TBTU | GW | DAYNITE | No | AFR_N | EP_Oil-IC | ELCOil | ELC | ACT | 2013 | 0.056 | 0.064493 | 0.27 | 4.5 | 1.3 | 9.7 | 2.8 |  |  | 62 | 66 | IC
JPN | ELE | EP_Coa-GT | Gas/combustion turbine in simple (open) cycle | TBTU | GW | DAYNITE | Yes | AFR_N | EP_Oil-IC | ELCOil | ELC | ACT | 2015 | 0.134 | 0.15432 | 0.27 | 4.5 | 1.3 | 9.7 | 2.8 |  |  | 62 | 66 | IC
JPN | ELE | EP_Coa-ST | Steam turbine | TBTU | GW | DAYNITE | Yes | AFR_N | EP_Oil-IC | ELCOil | ELC | ACT | 2016 | 0.092 | 0.10595 | 0.27 | 4.5 | 1.3 | 9.7 | 2.8 |  |  | 62 | 66 | IC
JPN | CHP | EP_CoaG-CHP | EP_CoaG-CHP | TBTU | GW | DAYNITE | No | AFR_N | EP_Oil-IC | ELCOil | ELC | ACT | 2017 | 0.055 | 0.063341 | 0.27 | 4.5 | 1.3 | 9.7 | 2.8 |  |  | 62 | 66 | IC
JPN | ELE | EP_CoaG-GT | Gas/combustion turbine in simple (open) cycle | TBTU | GW | DAYNITE | Yes | AFR_N | EP_Oil-IC | ELCOil | ELC | ACT | 2018 | 0.119 | 0.13705 | 0.27 | 4.5 | 1.3 | 9.7 | 2.8 |  |  | 62 | 66 | IC
JPN | ELE | EP_Gas-CC | Combined-cycle (unspecified machine configuration) | TBTU | GW | DAYNITE | Yes | AFR_N | EP_Oil-IC | ELCOil | ELC | ACT | 2020 | 0.03 | 0.03455 | 0.27 | 4.5 | 1.3 | 9.7 | 2.8 |  |  | 62 | 66 | IC
JPN | CHP | EP_Gas-CHP | EP_Gas-CHP | TBTU | GW | DAYNITE | No | AFR_N | EP_Oil-ST | ELCOil | ELC | ACT | 1961 | 0.019 | 0.021882 | 0.258 | 19.5 | 0.7 | 10.8 | 3.1 | 200 | 0.85 | 64 | 68 | ST
JPN | ELE | EP_Gas-GT | Gas/combustion turbine in simple (open) cycle | TBTU | GW | DAYNITE | Yes | AFR_N | EP_Oil-ST | ELCOil | ELC | ACT | 1970 | 0.032 | 0.036853 | 0.258 | 19.5 | 0.7 | 10.8 | 3.1 |  |  | 64 | 68 | ST
JPN | ELE | EP_Gas-IC | Internal combustion (reciprocating diesel) engine | TBTU | GW | DAYNITE | Yes | AFR_N | EP_Oil-ST | ELCOil | ELC | ACT | 1975 | 0.19 | 0.21882 | 0.261 | 19.5 | 0.7 | 10.8 | 3.1 |  |  | 64 | 68 | ST
JPN | ELE | EP_Gas-ST | Steam turbine | TBTU | GW | DAYNITE | Yes | AFR_N | EP_Oil-ST | ELCOil | ELC | ACT | 1976 | 0.195 | 0.22457 | 0.261 | 19.5 | 0.7 | 10.8 | 3.1 |  |  | 64 | 68 | ST
JPN | CHP | EP_Geo-CHP | EP_Geo-CHP | TBTU | GW | DAYNITE | No | AFR_N | EP_Oil-ST | ELCOil | ELC | ACT | 1977 | 0.123 | 0.14165 | 0.259 | 20.9 | 0.8 | 10.8 | 3.1 |  |  | 64 | 68 | ST
JPN | ELE | EP_Geo-IC | Internal combustion (reciprocating diesel) engine | TBTU | GW | DAYNITE | Yes | AFR_N | EP_Oil-ST | ELCOil | ELC | ACT | 1978 | 0.075 | 0.086375 | 0.262 | 19.5 | 0.7 | 10.8 | 3.1 |  |  | 64 | 68 | ST
JPN | ELE | EP_Geo-ST | Steam turbine | TBTU | GW | DAYNITE | Yes | AFR_N | EP_Oil-ST | ELCOil | ELC | ACT | 1979 | 0.62 | 0.71403 | 0.263 | 19.5 | 0.7 | 10.8 | 3.1 |  |  | 64 | 68 | ST
JPN | ELE | EP_Hyd-HY | Hydroelectric turbine generator | TBTU | GW | DAYNITE | Yes | AFR_N | EP_Oil-ST | ELCOil | ELC | ACT | 1980 | 0.24 | 0.2764 | 0.265 | 19.5 | 0.7 | 10.8 | 3.1 |  |  | 64 | 68 | ST
JPN | ELE | EP_Nuc-ST | Steam turbine | TBTU | GW | DAYNITE | Yes | AFR_N | EP_Oil-ST | ELCOil | ELC | ACT | 1981 | 0.54 | 0.6219 | 0.266 | 20.2 | 0.7 | 10.8 | 3.1 |  |  | 64 | 68 | ST
JPN | ELE | EP_Oil-CC | Combined-cycle (unspecified machine configuration) | TBTU | GW | DAYNITE | Yes | AFR_N | EP_Oil-ST | ELCOil | ELC | ACT | 1982 | 0.28 | 0.32247 | 0.264 | 21 | 0.8 | 10.8 | 3.1 |  |  | 64 | 68 | ST
JPN | CHP | EP_Oil-CHP | EP_Oil-CHP | TBTU | GW | DAYNITE | No | AFR_N | EP_Oil-ST | ELCOil | ELC | ACT | 1983 | 0.002 | 0.0023033 | 0.257 | 19.5 | 0.7 | 10.8 | 3.1 |  |  | 64 | 68 | ST
JPN | ELE | EP_Oil-GT | Gas/combustion turbine in simple (open) cycle | TBTU | GW | DAYNITE | Yes | AFR_N | EP_Oil-ST | ELCOil | ELC | ACT | 1984 | 0.13 | 0.14972 | 0.261 | 21 | 0.8 | 10.8 | 3.1 |  |  | 64 | 68 | ST
JPN | ELE | EP_Oil-IC | Internal combustion (reciprocating diesel) engine | TBTU | GW | DAYNITE | Yes | AFR_N | EP_Oil-ST | ELCOil | ELC | ACT | 1985 | 0.19 | 0.21882 | 0.26 | 19.5 | 0.7 | 10.8 | 3.1 |  |  | 64 | 68 | ST
JPN | ELE | EP_Oil-ST | Steam turbine | TBTU | GW | DAYNITE | Yes | AFR_N | EP_Oil-ST | ELCOil | ELC | ACT | 1986 | 0.343 | 0.39502 | 0.266 | 19.5 | 0.7 | 10.8 | 3.1 |  |  | 64 | 68 | ST
JPN | ELE | EP_Oil_CRD-GT | Gas/combustion turbine in simple (open) cycle | TBTU | GW | DAYNITE | Yes | AFR_N | EP_Oil-ST | ELCOil | ELC | ACT | 1987 | 0.005 | 0.0057583 | 0.257 | 19.5 | 0.7 | 10.8 | 3.1 |  |  | 64 | 68 | ST
JPN | ELE | EP_Oil_CRD-ST | Steam turbine | TBTU | GW | DAYNITE | Yes | AFR_N | EP_Oil-ST | ELCOil | ELC | ACT | 1991 | 0.015 | 0.017275 | 0.258 | 19.5 | 0.7 | 10.8 | 3.1 |  |  | 64 | 68 | ST
JPN | ELE | EP_Oil_DST-CC | Combined-cycle (unspecified machine configuration) | TBTU | GW | DAYNITE | Yes | AFR_N | EP_Oil-ST | ELCOil | ELC | ACT | 1992 | 0.312 | 0.35932 | 0.278 | 19.5 | 0.7 | 10.8 | 3.1 |  |  | 64 | 68 | ST
JPN | CHP | EP_Oil_DST-CHP | EP_Oil_DST-CHP | TBTU | GW | DAYNITE | No | AFR_N | EP_Oil-ST | ELCOil | ELC | ACT | 1994 | 0.12 | 0.1382 | 0.261 | 19.5 | 0.7 | 10.8 | 3.1 |  |  | 64 | 68 | ST
JPN | ELE | EP_Oil_DST-GT | Gas/combustion turbine in simple (open) cycle | TBTU | GW | DAYNITE | Yes | AFR_N | EP_Oil-ST | ELCOil | ELC | ACT | 1997 | 0.312 | 0.35932 | 0.368 | 19.5 | 0.7 | 10.8 | 3.1 |  |  | 64 | 68 | ST
JPN | ELE | EP_Oil_DST-IC | Internal combustion (reciprocating diesel) engine | TBTU | GW | DAYNITE | Yes | AFR_N | EP_Oil-ST | ELCOil | ELC | ACT | 1998 | 0.34 | 0.39156 | 0.348 | 19.5 | 0.7 | 10.8 | 3.1 |  |  | 64 | 68 | ST
JPN | ELE | EP_Sol-PV | Photovoltaic cells | TBTU | GW | DAYNITE | Yes | AFR_N | EP_Oil-ST | ELCOil | ELC | ACT | 2000 | 0.02 | 0.023033 | 0.333 | 19.5 | 0.7 | 10.8 | 3.1 |  |  | 64 | 68 | ST
JPN | ELE | EP_Was-CC | Combined-cycle (unspecified machine configuration) | TBTU | GW | DAYNITE | Yes | AFR_N | EP_Oil-ST | ELCOil | ELC | ACT | 2009 | 0.11 | 0.12668 | 0.335 | 19.5 | 0.7 | 10.8 | 3.1 |  |  | 64 | 68 | ST
JPN | CHP | EP_Was-CHP | EP_Was-CHP | TBTU | GW | DAYNITE | No | AFR_N | EP_Oil-ST | ELCOil | ELC | ACT | 2015 | 0.2 | 0.23033 | 0.34 | 19.5 | 0.7 | 10.8 | 3.1 |  |  | 64 | 68 | ST
JPN | ELE | EP_Was-GT | Gas/combustion turbine in simple (open) cycle | TBTU | GW | DAYNITE | Yes | AFR_N | EP_Oil_CRD-CHP | ELCOil_CRD | ELC,HET | ACT | 2003 | 0.03 | 0 | 0.267 | 7.3 | 1.3 | 9.7 | 2.8 | 200 | 0.85 | 62 | 66 | CHP
JPN | ELE | EP_Was-IC | Internal combustion (reciprocating diesel) engine | TBTU | GW | DAYNITE | Yes | AFR_N | EP_Oil_CRD-GT | ELCOil_CRD | ELC | ACT | 2019 | 0.32 | 0.35205 | 0.378 | 4.5 | 1.3 | 9.7 | 2.8 | 200 | 0.85 | 62 | 66 | GT
JPN | ELE | EP_Was-ST | Steam turbine | TBTU | GW | DAYNITE | Yes | AFR_N | EP_Oil_CRD-GT | ELCOil_CRD | ELC | ACT | 2020 | 0.32 | 0.35205 | 0.378 | 4.5 | 1.3 | 9.7 | 2.8 |  |  | 62 | 66 | GT
JPN | ELE | EP_Win-WinOFS | Wind turbine generators located offshore | TBTU | GW | DAYNITE | Yes | AFR_N | EP_Oil_CRD-IC | ELCOil_CRD | ELC | ACT | 2005 | 0.017 | 0.018702 | 0.27 | 4.5 | 1.3 | 9.7 | 2.8 | 200 | 0.7 | 62 | 66 | IC
JPN | ELE | EP_Win-WinONS | Wind turbine generator | TBTU | GW | DAYNITE | Yes | AFR_N | EP_Oil_CRD-IC | ELCOil_CRD | ELC | ACT | 2011 | 0.009 | 0.0099013 | 0.27 | 4.5 | 1.3 | 9.7 | 2.8 |  |  | 62 | 66 | IC
MID | CHP | EP_Bio-CHP | EP_Bio-CHP | TBTU | GW | DAYNITE | No | AFR_N | EP_Oil_CRD-ST | ELCOil_CRD | ELC | ACT | 2013 | 0.125 | 0.13752 | 0.343 | 19.5 | 0.7 | 10.8 | 3.1 | 200 | 0.85 | 64 | 68 | ST
MID | ELE | EP_Bio-IC | Internal combustion (reciprocating diesel) engine | TBTU | GW | DAYNITE | Yes | AFR_N | EP_Oil_CRD-ST | ELCOil_CRD | ELC | ACT | 2014 | 0.25 | 0.27504 | 0.343 | 19.5 | 0.7 | 10.8 | 3.1 |  |  | 64 | 68 | ST
MID | CHP | EP_Coa-CHP | EP_Coa-CHP | TBTU | GW | DAYNITE | No | AFR_N | EP_Oil_CRD-ST | ELCOil_CRD | ELC | ACT | 2015 | 0.125 | 0.13752 | 0.343 | 19.5 | 0.7 | 10.8 | 3.1 |  |  | 64 | 68 | ST
MID | ELE | EP_Coa-GT | Gas/combustion turbine in simple (open) cycle | TBTU | GW | DAYNITE | Yes | AFR_N | EP_Oil_DST-CC | ELCOil_DST | ELC | ACT | 2003 | 0.82 | 0.064269 | 0.438 | 7.3 | 1.3 | 19.4 | 5.6 | 200 | 0.85 | 14 | 18 | CC
MID | ELE | EP_Coa-ST | Steam turbine | TBTU | GW | DAYNITE | Yes | AFR_N | EP_Oil_DST-CC | ELCOil_DST | ELC | ACT | 2005 | 0.33 | 0.025864 | 0.45 | 7.3 | 1.3 | 19.4 | 5.6 |  |  | 14 | 18 | CC
MID | ELE | EP_Gas-CC | Combined-cycle (unspecified machine configuration) | TBTU | GW | DAYNITE | Yes | AFR_N | EP_Oil_DST-CHP | ELCOil_DST | ELC,HET | ACT | 1982 | 0.025 | 0 | 0.212 | 7.3 | 1.3 | 9.7 | 2.8 | 200 | 0.85 | 62 | 66 | CHP
MID | CHP | EP_Gas-CHP | EP_Gas-CHP | TBTU | GW | DAYNITE | No | AFR_N | EP_Oil_DST-CHP | ELCOil_DST | ELC,HET | ACT | 2008 | 0.04 | 0 | 0.336 | 21 | 0.8 | 10.8 | 3.1 |  |  | 64 | 68 | CHP
MID | ELE | EP_Gas-GT | Gas/combustion turbine in simple (open) cycle | TBTU | GW | DAYNITE | Yes | AFR_N | EP_Oil_DST-GT | ELCOil_DST | ELC | ACT | 1970 | 0.017 | 0.0013324 | 0.188 | 4.5 | 1.3 | 9.7 | 2.8 | 200 | 0.85 | 62 | 66 | GT
MID | ELE | EP_Gas-IC | Internal combustion (reciprocating diesel) engine | TBTU | GW | DAYNITE | Yes | AFR_N | EP_Oil_DST-GT | ELCOil_DST | ELC | ACT | 1971 | 0.017 | 0.0013324 | 0.19 | 4.5 | 1.3 | 9.7 | 2.8 |  |  | 62 | 66 | GT
MID | ELE | EP_Gas-ST | Steam turbine | TBTU | GW | DAYNITE | Yes | AFR_N | EP_Oil_DST-GT | ELCOil_DST | ELC | ACT | 1973 | 0.045 | 0.003527 | 0.193 | 4.5 | 1.3 | 9.7 | 2.8 |  |  | 62 | 66 | GT
MID | ELE | EP_Geo-ST | Steam turbine | TBTU | GW | DAYNITE | Yes | AFR_N | EP_Oil_DST-GT | ELCOil_DST | ELC | ACT | 1974 | 0.044 | 0.0034486 | 0.195 | 7.3 | 1.3 | 9.7 | 2.8 |  |  | 62 | 66 | GT
MID | ELE | EP_Hyd-HY | Hydroelectric turbine generator | TBTU | GW | DAYNITE | Yes | AFR_N | EP_Oil_DST-GT | ELCOil_DST | ELC | ACT | 1977 | 0.065 | 0.0050945 | 0.201 | 4.5 | 1.3 | 9.7 | 2.8 |  |  | 62 | 66 | GT
MID | ELE | EP_Nuc-ST | Steam turbine | TBTU | GW | DAYNITE | Yes | AFR_N | EP_Oil_DST-GT | ELCOil_DST | ELC | ACT | 1978 | 0.022 | 0.0017243 | 0.203 | 4.5 | 1.3 | 9.7 | 2.8 |  |  | 62 | 66 | GT
MID | ELE | EP_Oil-CC | Combined-cycle (unspecified machine configuration) | TBTU | GW | DAYNITE | Yes | AFR_N | EP_Oil_DST-GT | ELCOil_DST | ELC | ACT | 1979 | 0.064 | 0.0050161 | 0.205 | 4.5 | 1.3 | 9.7 | 2.8 |  |  | 62 | 66 | GT
MID | CHP | EP_Oil-CHP | EP_Oil-CHP | TBTU | GW | DAYNITE | No | AFR_N | EP_Oil_DST-GT | ELCOil_DST | ELC | ACT | 1980 | 0.158 | 0.012384 | 0.207 | 4.5 | 1.3 | 9.7 | 2.8 |  |  | 62 | 66 | GT
MID | ELE | EP_Oil-GT | Gas/combustion turbine in simple (open) cycle | TBTU | GW | DAYNITE | Yes | AFR_N | EP_Oil_DST-GT | ELCOil_DST | ELC | ACT | 1981 | 0.077 | 0.006035 | 0.209 | 4.5 | 1.3 | 9.7 | 2.8 |  |  | 62 | 66 | GT
MID | ELE | EP_Oil-IC | Internal combustion (reciprocating diesel) engine | TBTU | GW | DAYNITE | Yes | AFR_N | EP_Oil_DST-GT | ELCOil_DST | ELC | ACT | 1982 | 0.184 | 0.014421 | 0.213 | 4.5 | 1.3 | 9.7 | 2.8 |  |  | 62 | 66 | GT
MID | ELE | EP_Oil-ST | Steam turbine | TBTU | GW | DAYNITE | Yes | AFR_N | EP_Oil_DST-GT | ELCOil_DST | ELC | ACT | 1983 | 0.106 | 0.008308 | 0.213 | 4.5 | 1.3 | 9.7 | 2.8 |  |  | 62 | 66 | GT
MID | ELE | EP_Oil_CRD-CC | Combined-cycle (unspecified machine configuration) | TBTU | GW | DAYNITE | Yes | AFR_N | EP_Oil_DST-GT | ELCOil_DST | ELC | ACT | 1984 | 0.034 | 0.0026648 | 0.217 | 4.5 | 1.3 | 9.7 | 2.8 |  |  | 62 | 66 | GT
MID | CHP | EP_Oil_CRD-CHP | EP_Oil_CRD-CHP | TBTU | GW | DAYNITE | No | AFR_N | EP_Oil_DST-GT | ELCOil_DST | ELC | ACT | 1990 | 0.045 | 0.003527 | 0.227 | 4.5 | 1.3 | 9.7 | 2.8 |  |  | 62 | 66 | GT
MID | ELE | EP_Oil_CRD-GT | Gas/combustion turbine in simple (open) cycle | TBTU | GW | DAYNITE | Yes | AFR_N | EP_Oil_DST-GT | ELCOil_DST | ELC | ACT | 1991 | 0.105 | 0.0082296 | 0.232 | 4.5 | 1.3 | 9.7 | 2.8 |  |  | 62 | 66 | GT
MID | ELE | EP_Oil_CRD-IC | Internal combustion (reciprocating diesel) engine | TBTU | GW | DAYNITE | Yes | AFR_N | EP_Oil_DST-GT | ELCOil_DST | ELC | ACT | 1992 | 0.142 | 0.01113 | 0.236 | 4.5 | 1.3 | 9.7 | 2.8 |  |  | 62 | 66 | GT
MID | ELE | EP_Oil_CRD-ST | Steam turbine | TBTU | GW | DAYNITE | Yes | AFR_N | EP_Oil_DST-GT | ELCOil_DST | ELC | ACT | 1994 | 0.7 | 0.054864 | 0.254 | 4.5 | 1.3 | 9.7 | 2.8 |  |  | 62 | 66 | GT
MID | ELE | EP_Oil_DST-CC | Combined-cycle (unspecified machine configuration) | TBTU | GW | DAYNITE | Yes | AFR_N | EP_Oil_DST-GT | ELCOil_DST | ELC | ACT | 1995 | 0.649 | 0.050867 | 0.272 | 4.5 | 1.3 | 9.7 | 2.8 |  |  | 62 | 66 | GT
MID | CHP | EP_Oil_DST-CHP | EP_Oil_DST-CHP | TBTU | GW | DAYNITE | No | AFR_N | EP_Oil_DST-GT | ELCOil_DST | ELC | ACT | 1997 | 0.073 | 0.0057215 | 0.247 | 4.5 | 1.3 | 9.7 | 2.8 |  |  | 62 | 66 | GT
MID | ELE | EP_Oil_DST-GT | Gas/combustion turbine in simple (open) cycle | TBTU | GW | DAYNITE | Yes | AFR_N | EP_Oil_DST-GT | ELCOil_DST | ELC | ACT | 2001 | 0.074 | 0.0057999 | 0.259 | 4.5 | 1.3 | 9.7 | 2.8 |  |  | 62 | 66 | GT
MID | ELE | EP_Oil_DST-IC | Internal combustion (reciprocating diesel) engine | TBTU | GW | DAYNITE | Yes | AFR_N | EP_Oil_DST-GT | ELCOil_DST | ELC | ACT | 2003 | 0.024 | 0.0018811 | 0.266 | 4.5 | 1.3 | 9.7 | 2.8 |  |  | 62 | 66 | GT
MID | ELE | EP_Oil_DST-ST | Steam turbine | TBTU | GW | DAYNITE | Yes | AFR_N | EP_Oil_DST-GT | ELCOil_DST | ELC | ACT | 2006 | 0.025 | 0.0019594 | 0.276 | 4.5 | 1.3 | 9.7 | 2.8 |  |  | 62 | 66 | GT
MID | ELE | EP_Sol-PV | Photovoltaic cells | TBTU | GW | DAYNITE | Yes | AFR_N | EP_Oil_DST-GT | ELCOil_DST | ELC | ACT | 2013 | 0.05 | 0.0039189 | 0.303 | 4.5 | 1.3 | 9.7 | 2.8 |  |  | 62 | 66 | GT
MID | ELE | EP_Sol-ST | Steam turbine | TBTU | GW | DAYNITE | Yes | AFR_N | EP_Oil_DST-GT | ELCOil_DST | ELC | ACT | 2014 | 0.05 | 0.0039189 | 0.307 | 4.5 | 1.3 | 9.7 | 2.8 |  |  | 62 | 66 | GT
MID | CHP | EP_Was-CHP | EP_Was-CHP | TBTU | GW | DAYNITE | No | AFR_N | EP_Oil_DST-GT | ELCOil_DST | ELC | ACT | 2015 | 0.35 | 0.027432 | 0.311 | 4.5 | 1.3 | 9.7 | 2.8 |  |  | 62 | 66 | GT
MID | ELE | EP_Was-HY | Hydroelectric turbine generator | TBTU | GW | DAYNITE | Yes | AFR_N | EP_Oil_DST-GT | ELCOil_DST | ELC | ACT | 2016 | 0.244 | 0.019124 | 0.319 | 4.5 | 1.3 | 9.7 | 2.8 |  |  | 62 | 66 | GT
MID | ELE | EP_Was-IC | Internal combustion (reciprocating diesel) engine | TBTU | GW | DAYNITE | Yes | AFR_N | EP_Oil_DST-GT | ELCOil_DST | ELC | ACT | 2017 | 0.141 | 0.011051 | 0.325 | 4.5 | 1.3 | 9.7 | 2.8 |  |  | 62 | 66 | GT
MID | ELE | EP_Was-ST | Steam turbine | TBTU | GW | DAYNITE | Yes | AFR_N | EP_Oil_DST-IC | ELCOil_DST | ELC | ACT | 1970 | 0.17 | 0.013324 | 0.247 | 4.5 | 1.3 | 9.7 | 2.8 | 200 | 0.7 | 62 | 66 | IC
MID | ELE | EP_Win-WinONS | Wind turbine generator | TBTU | GW | DAYNITE | Yes | AFR_N | EP_Oil_DST-IC | ELCOil_DST | ELC | ACT | 1976 | 0.038 | 0.0029783 | 0.247 | 4.5 | 1.3 | 9.7 | 2.8 |  |  | 62 | 66 | IC
MXC | CHP | EP_Bio-CHP | EP_Bio-CHP | TBTU | GW | DAYNITE | No | AFR_N | EP_Oil_DST-IC | ELCOil_DST | ELC | ACT | 1977 | 0.015 | 0.0011757 | 0.247 | 4.5 | 1.3 | 9.7 | 2.8 |  |  | 62 | 66 | IC
MXC | ELE | EP_Bio-IC | Internal combustion (reciprocating diesel) engine | TBTU | GW | DAYNITE | Yes | AFR_N | EP_Oil_DST-IC | ELCOil_DST | ELC | ACT | 1978 | 0.021 | 0.0016459 | 0.247 | 4.5 | 1.3 | 9.7 | 2.8 |  |  | 62 | 66 | IC
MXC | ELE | EP_Bio-ST | Steam turbine | TBTU | GW | DAYNITE | Yes | AFR_N | EP_Oil_DST-IC | ELCOil_DST | ELC | ACT | 1979 | 0.044 | 0.0034486 | 0.247 | 4.5 | 1.3 | 9.7 | 2.8 |  |  | 62 | 66 | IC
MXC | CHP | EP_Coa-CHP | EP_Coa-CHP | TBTU | GW | DAYNITE | No | AFR_N | EP_Oil_DST-IC | ELCOil_DST | ELC | ACT | 1980 | 0.027 | 0.0021162 | 0.247 | 4.5 | 1.3 | 9.7 | 2.8 |  |  | 62 | 66 | IC
MXC | ELE | EP_Coa-GT | Gas/combustion turbine in simple (open) cycle | TBTU | GW | DAYNITE | Yes | AFR_N | EP_Oil_DST-IC | ELCOil_DST | ELC | ACT | 1981 | 0.04 | 0.0031351 | 0.247 | 4.5 | 1.3 | 9.7 | 2.8 |  |  | 62 | 66 | IC
MXC | ELE | EP_Coa-ST | Steam turbine | TBTU | GW | DAYNITE | Yes | AFR_N | EP_Oil_DST-IC | ELCOil_DST | ELC | ACT | 1982 | 0.06 | 0.0047026 | 0.247 | 4.5 | 1.3 | 9.7 | 2.8 |  |  | 62 | 66 | IC
MXC | ELE | EP_Gas-CC | Combined-cycle (unspecified machine configuration) | TBTU | GW | DAYNITE | Yes | AFR_N | EP_Oil_DST-IC | ELCOil_DST | ELC | ACT | 1983 | 0.015 | 0.0011757 | 0.247 | 4.5 | 1.3 | 9.7 | 2.8 |  |  | 62 | 66 | IC
MXC | CHP | EP_Gas-CHP | EP_Gas-CHP | TBTU | GW | DAYNITE | No | AFR_N | EP_Oil_DST-IC | ELCOil_DST | ELC | ACT | 1984 | 0.046 | 0.0036053 | 0.247 | 4.5 | 1.3 | 9.7 | 2.8 |  |  | 62 | 66 | IC
MXC | ELE | EP_Gas-GT | Gas/combustion turbine in simple (open) cycle | TBTU | GW | DAYNITE | Yes | AFR_N | EP_Oil_DST-IC | ELCOil_DST | ELC | ACT | 1985 | 0.026 | 0.0020378 | 0.247 | 4.5 | 1.3 | 9.7 | 2.8 |  |  | 62 | 66 | IC
MXC | ELE | EP_Gas-IC | Internal combustion (reciprocating diesel) engine | TBTU | GW | DAYNITE | Yes | AFR_N | EP_Oil_DST-IC | ELCOil_DST | ELC | ACT | 1987 | 0.006 | 0.00047026 | 0.247 | 4.5 | 1.3 | 9.7 | 2.8 |  |  | 62 | 66 | IC
MXC | ELE | EP_Gas-ST | Steam turbine | TBTU | GW | DAYNITE | Yes | AFR_N | EP_Oil_DST-IC | ELCOil_DST | ELC | ACT | 1988 | 0.005 | 0.00039189 | 0.247 | 4.5 | 1.3 | 9.7 | 2.8 |  |  | 62 | 66 | IC
MXC | ELE | EP_Geo-IC | Internal combustion (reciprocating diesel) engine | TBTU | GW | DAYNITE | Yes | AFR_N | EP_Oil_DST-IC | ELCOil_DST | ELC | ACT | 1989 | 0.018 | 0.0014108 | 0.247 | 4.5 | 1.3 | 9.7 | 2.8 |  |  | 62 | 66 | IC
MXC | ELE | EP_Geo-ST | Steam turbine | TBTU | GW | DAYNITE | Yes | AFR_N | EP_Oil_DST-IC | ELCOil_DST | ELC | ACT | 1990 | 0.017 | 0.0013324 | 0.247 | 4.5 | 1.3 | 9.7 | 2.8 |  |  | 62 | 66 | IC
MXC | ELE | EP_Hyd-HY | Hydroelectric turbine generator | TBTU | GW | DAYNITE | Yes | AFR_N | EP_Oil_DST-IC | ELCOil_DST | ELC | ACT | 1991 | 0.091 | 0.0071323 | 0.247 | 4.5 | 1.3 | 9.7 | 2.8 |  |  | 62 | 66 | IC
MXC | ELE | EP_Nuc-ST | Steam turbine | TBTU | GW | DAYNITE | Yes | AFR_N | EP_Oil_DST-IC | ELCOil_DST | ELC | ACT | 1992 | 0.026 | 0.0020378 | 0.247 | 4.5 | 1.3 | 9.7 | 2.8 |  |  | 62 | 66 | IC
MXC | ELE | EP_Oil-CC | Combined-cycle (unspecified machine configuration) | TBTU | GW | DAYNITE | Yes | AFR_N | EP_Oil_DST-IC | ELCOil_DST | ELC | ACT | 1993 | 0.013 | 0.0010189 | 0.247 | 4.5 | 1.3 | 9.7 | 2.8 |  |  | 62 | 66 | IC
MXC | CHP | EP_Oil-CHP | EP_Oil-CHP | TBTU | GW | DAYNITE | No | AFR_N | EP_Oil_DST-IC | ELCOil_DST | ELC | ACT | 1994 | 0.015 | 0.0011757 | 0.247 | 4.5 | 1.3 | 9.7 | 2.8 |  |  | 62 | 66 | IC
MXC | ELE | EP_Oil-GT | Gas/combustion turbine in simple (open) cycle | TBTU | GW | DAYNITE | Yes | AFR_N | EP_Oil_DST-IC | ELCOil_DST | ELC | ACT | 1995 | 0.038 | 0.0029783 | 0.247 | 4.5 | 1.3 | 9.7 | 2.8 |  |  | 62 | 66 | IC
MXC | ELE | EP_Oil-IC | Internal combustion (reciprocating diesel) engine | TBTU | GW | DAYNITE | Yes | AFR_N | EP_Oil_DST-IC | ELCOil_DST | ELC | ACT | 1996 | 0.024 | 0.0018811 | 0.27 | 4.5 | 1.3 | 9.7 | 2.8 |  |  | 62 | 66 | IC
MXC | ELE | EP_Oil-ST | Steam turbine | TBTU | GW | DAYNITE | Yes | AFR_N | EP_Oil_DST-IC | ELCOil_DST | ELC | ACT | 1997 | 0.026 | 0.0020378 | 0.27 | 4.5 | 1.3 | 9.7 | 2.8 |  |  | 62 | 66 | IC
MXC | ELE | EP_Oil_CRD-IC | Internal combustion (reciprocating diesel) engine | TBTU | GW | DAYNITE | Yes | AFR_N | EP_Oil_DST-IC | ELCOil_DST | ELC | ACT | 1999 | 0.018 | 0.0014108 | 0.27 | 4.5 | 1.3 | 9.7 | 2.8 |  |  | 62 | 66 | IC
MXC | ELE | EP_Oil_DST-CC | Combined-cycle (unspecified machine configuration) | TBTU | GW | DAYNITE | Yes | AFR_N | EP_Oil_DST-IC | ELCOil_DST | ELC | ACT | 2000 | 0.051 | 0.0039972 | 0.27 | 4.5 | 1.3 | 9.7 | 2.8 |  |  | 62 | 66 | IC
MXC | CHP | EP_Oil_DST-CHP | EP_Oil_DST-CHP | TBTU | GW | DAYNITE | No | AFR_N | EP_Oil_DST-IC | ELCOil_DST | ELC | ACT | 2001 | 0.046 | 0.0036053 | 0.27 | 4.5 | 1.3 | 9.7 | 2.8 |  |  | 62 | 66 | IC
MXC | ELE | EP_Oil_DST-GT | Gas/combustion turbine in simple (open) cycle | TBTU | GW | DAYNITE | Yes | AFR_N | EP_Oil_DST-IC | ELCOil_DST | ELC | ACT | 2002 | 0.022 | 0.0017243 | 0.27 | 4.5 | 1.3 | 9.7 | 2.8 |  |  | 62 | 66 | IC
MXC | ELE | EP_Oil_DST-IC | Internal combustion (reciprocating diesel) engine | TBTU | GW | DAYNITE | Yes | AFR_N | EP_Oil_DST-IC | ELCOil_DST | ELC | ACT | 2003 | 0.035 | 0.0027432 | 0.27 | 4.5 | 1.3 | 9.7 | 2.8 |  |  | 62 | 66 | IC
MXC | ELE | EP_Sol-PV | Photovoltaic cells | TBTU | GW | DAYNITE | Yes | AFR_N | EP_Oil_DST-IC | ELCOil_DST | ELC | ACT | 2004 | 0.023 | 0.0018027 | 0.27 | 4.5 | 1.3 | 9.7 | 2.8 |  |  | 62 | 66 | IC
MXC | ELE | EP_Sol-ST | Steam turbine | TBTU | GW | DAYNITE | Yes | AFR_N | EP_Oil_DST-IC | ELCOil_DST | ELC | ACT | 2005 | 0.049 | 0.0038405 | 0.27 | 4.5 | 1.3 | 9.7 | 2.8 |  |  | 62 | 66 | IC
MXC | CHP | EP_Was-CHP | EP_Was-CHP | TBTU | GW | DAYNITE | No | AFR_N | EP_Oil_DST-IC | ELCOil_DST | ELC | ACT | 2006 | 0.007 | 0.00054864 | 0.27 | 4.5 | 1.3 | 9.7 | 2.8 |  |  | 62 | 66 | IC
MXC | ELE | EP_Was-IC | Internal combustion (reciprocating diesel) engine | TBTU | GW | DAYNITE | Yes | AFR_N | EP_Oil_DST-IC | ELCOil_DST | ELC | ACT | 2007 | 0.079 | 0.0061918 | 0.27 | 4.5 | 1.3 | 9.7 | 2.8 |  |  | 62 | 66 | IC
MXC | ELE | EP_Win-WinONS | Wind turbine generator | TBTU | GW | DAYNITE | Yes | AFR_N | EP_Oil_DST-IC | ELCOil_DST | ELC | ACT | 2008 | 0.043 | 0.0033702 | 0.27 | 4.5 | 1.3 | 9.7 | 2.8 |  |  | 62 | 66 | IC
OAS | CHP | EP_Bio-CHP | EP_Bio-CHP | TBTU | GW | DAYNITE | No | AFR_N | EP_Oil_DST-IC | ELCOil_DST | ELC | ACT | 2009 | 0.136 | 0.010659 | 0.27 | 4.5 | 1.3 | 9.7 | 2.8 |  |  | 62 | 66 | IC
OAS | ELE | EP_Bio-IC | Internal combustion (reciprocating diesel) engine | TBTU | GW | DAYNITE | Yes | AFR_N | EP_Oil_DST-IC | ELCOil_DST | ELC | ACT | 2010 | 0.06 | 0.0047026 | 0.27 | 4.5 | 1.3 | 9.7 | 2.8 |  |  | 62 | 66 | IC
OAS | ELE | EP_Bio-ST | Steam turbine | TBTU | GW | DAYNITE | Yes | AFR_N | EP_Oil_DST-IC | ELCOil_DST | ELC | ACT | 2011 | 0.023 | 0.0018027 | 0.27 | 4.5 | 1.3 | 9.7 | 2.8 |  |  | 62 | 66 | IC
OAS | CHP | EP_Coa-CHP | EP_Coa-CHP | TBTU | GW | DAYNITE | No | AFR_N | EP_Oil_DST-IC | ELCOil_DST | ELC | ACT | 2012 | 0.053 | 0.004154 | 0.27 | 4.5 | 1.3 | 9.7 | 2.8 |  |  | 62 | 66 | IC
OAS | ELE | EP_Coa-GT | Gas/combustion turbine in simple (open) cycle | TBTU | GW | DAYNITE | Yes | AFR_N | EP_Oil_DST-IC | ELCOil_DST | ELC | ACT | 2013 | 0.048 | 0.0037621 | 0.27 | 4.5 | 1.3 | 9.7 | 2.8 |  |  | 62 | 66 | IC
OAS | ELE | EP_Coa-IC | Internal combustion (reciprocating diesel) engine | TBTU | GW | DAYNITE | Yes | AFR_N | EP_Oil_DST-IC | ELCOil_DST | ELC | ACT | 2014 | 0.008 | 0.00062702 | 0.27 | 4.5 | 1.3 | 9.7 | 2.8 |  |  | 62 | 66 | IC
OAS | ELE | EP_Coa-ST | Steam turbine | TBTU | GW | DAYNITE | Yes | AFR_N | EP_Oil_DST-IC | ELCOil_DST | ELC | ACT | 2015 | 0.005 | 0.00039189 | 0.27 | 4.5 | 1.3 | 9.7 | 2.8 |  |  | 62 | 66 | IC
OAS | ELE | EP_Gas-CC | Combined-cycle (unspecified machine configuration) | TBTU | GW | DAYNITE | Yes | AFR_N | EP_Oil_DST-IC | ELCOil_DST | ELC | ACT | 2016 | 0.017 | 0.0013324 | 0.27 | 4.5 | 1.3 | 9.7 | 2.8 |  |  | 62 | 66 | IC
OAS | CHP | EP_Gas-CHP | EP_Gas-CHP | TBTU | GW | DAYNITE | No | AFR_N | EP_Oil_DST-IC | ELCOil_DST | ELC | ACT | 2017 | 0.031 | 0.0024297 | 0.27 | 4.5 | 1.3 | 9.7 | 2.8 |  |  | 62 | 66 | IC
OAS | ELE | EP_Gas-GT | Gas/combustion turbine in simple (open) cycle | TBTU | GW | DAYNITE | Yes | AFR_N | EP_Oil_DST-IC | ELCOil_DST | ELC | ACT | 2020 | 0.074 | 0.0057999 | 0.27 | 4.5 | 1.3 | 9.7 | 2.8 |  |  | 62 | 66 | IC
OAS | ELE | EP_Gas-IC | Internal combustion (reciprocating diesel) engine | TBTU | GW | DAYNITE | Yes | AFR_N | EP_Oil_DST-IC | ELCOil_DST | ELC | ACT | 2021 | 0.014 | 0.0010973 | 0.27 | 4.5 | 1.3 | 9.7 | 2.8 |  |  | 62 | 66 | IC
OAS | ELE | EP_Gas-ST | Steam turbine | TBTU | GW | DAYNITE | Yes | AFR_N | EP_Oil_DST-ST | ELCOil_DST | ELC | ACT | 1979 | 0.03 | 0.0023513 | 0.259 | 19.5 | 0.7 | 10.8 | 3.1 | 200 | 0.85 | 64 | 68 | ST
OAS | ELE | EP_Geo-IC | Internal combustion (reciprocating diesel) engine | TBTU | GW | DAYNITE | Yes | AFR_N | EP_Oil_DST-ST | ELCOil_DST | ELC | ACT | 1980 | 0.088 | 0.0068972 | 0.26 | 19.5 | 0.7 | 10.8 | 3.1 |  |  | 64 | 68 | ST
OAS | ELE | EP_Geo-ST | Steam turbine | TBTU | GW | DAYNITE | Yes | AFR_N | EP_Oil_DST-ST | ELCOil_DST | ELC | ACT | 1982 | 0.044 | 0.0034486 | 0.26 | 19.5 | 0.7 | 10.8 | 3.1 |  |  | 64 | 68 | ST
OAS | ELE | EP_Hyd-HY | Hydroelectric turbine generator | TBTU | GW | DAYNITE | Yes | AFR_N | EP_Sol-PV | ELCSol | ELC | ACT | 1970 | 0.241 | 0.38645 | 0.33 | 25.3 | 1.2 | 8.7 | 0 | 200 |  |  |  | PV
OAS | ELE | EP_Nuc-ST | Steam turbine | TBTU | GW | DAYNITE | Yes | AFR_N | EP_Sol-PV | ELCSol | ELC | ACT | 2013 | 0.015 | 0.024053 | 0.33 | 25.3 | 1.2 | 8.7 | 0 |  |  |  |  | PV
OAS | ELE | EP_Oil-CC | Combined-cycle (unspecified machine configuration) | TBTU | GW | DAYNITE | Yes | AFR_N | EP_Sol-PV | ELCSol | ELC | ACT | 2014 | 0.002 | 0.003207 | 0.33 | 25.3 | 1.2 | 8.7 | 0 |  |  |  |  | PV
OAS | CHP | EP_Oil-CHP | EP_Oil-CHP | TBTU | GW | DAYNITE | No | AFR_N | EP_Sol-PV | ELCSol | ELC | ACT | 2015 | 0.073 | 0.11706 | 0.33 | 25.3 | 1.2 | 8.7 | 0 |  |  |  |  | PV
OAS | ELE | EP_Oil-GT | Gas/combustion turbine in simple (open) cycle | TBTU | GW | DAYNITE | Yes | AFR_N | EP_Sol-PV | ELCSol | ELC | ACT | 2016 | 0.321 | 0.51473 | 0.33 | 25.3 | 1.2 | 8.7 | 0 |  |  |  |  | PV
OAS | ELE | EP_Oil-IC | Internal combustion (reciprocating diesel) engine | TBTU | GW | DAYNITE | Yes | AFR_N | EP_Sol-PV | ELCSol | ELC | ACT | 2017 | 0.147 | 0.23572 | 0.33 | 25.3 | 1.2 | 8.7 | 0 |  |  |  |  | PV
OAS | ELE | EP_Oil-ST | Steam turbine | TBTU | GW | DAYNITE | Yes | AFR_N | EP_Sol-PV | ELCSol | ELC | ACT | 2018 | 0.205 | 0.32872 | 0.33 | 25.3 | 1.2 | 8.7 | 0 |  |  |  |  | PV
OAS | ELE | EP_Oil_CRD-GT | Gas/combustion turbine in simple (open) cycle | TBTU | GW | DAYNITE | Yes | AFR_N | EP_Sol-PV | ELCSol | ELC | ACT | 2019 | 1.156 | 1.8537 | 0.33 | 25.3 | 1.2 | 8.7 | 0 |  |  |  |  | PV
OAS | ELE | EP_Oil_CRD-ST | Steam turbine | TBTU | GW | DAYNITE | Yes | AFR_N | EP_Sol-PV | ELCSol | ELC | ACT | 2020 | 0.16 | 0.25656 | 0.33 | 25.3 | 1.2 | 8.7 | 0 |  |  |  |  | PV
OAS | ELE | EP_Oil_DST-CC | Combined-cycle (unspecified machine configuration) | TBTU | GW | DAYNITE | Yes | AFR_N | EP_Sol-PV | ELCSol | ELC | ACT | 2021 | 0.33 | 0.52916 | 0.33 | 25.3 | 1.2 | 8.7 | 0 |  |  |  |  | PV
OAS | CHP | EP_Oil_DST-CHP | EP_Oil_DST-CHP | TBTU | GW | DAYNITE | No | AFR_N | EP_Sol-ST | ELCSol | ELC | ACT | 2016 | 0.16 | 0.25656 | 0.349 | 19.5 | 0.7 |  |  | 200 | 0.85 |  |  | ST
OAS | ELE | EP_Oil_DST-GT | Gas/combustion turbine in simple (open) cycle | TBTU | GW | DAYNITE | Yes | AFR_N | EP_Sol-ST | ELCSol | ELC | ACT | 2017 | 0.001 | 0.0016035 | 0.331 | 19.5 | 0.7 | [6 empty] | ST
OAS | ELE | EP_Oil_DST-IC | Internal combustion (reciprocating diesel) engine | TBTU | GW | DAYNITE | Yes | AFR_N | EP_Sol-ST | ELCSol | ELC | ACT | 2018 | 0.351 | 0.56284 | 0.351 | 19.5 | 0.7 | [6 empty] | ST
OAS | ELE | EP_Oil_DST-ST | Steam turbine | TBTU | GW | DAYNITE | Yes | AFR_N | EP_Was-CHP | ELCWas | ELC,HET | ACT | 2008 | 0.004 | 0 | 0.27 | 4.5 | 1.3 | 9.7 | 2.8 | 200 | 0.7 | 62 | 66 | CHP
OAS | ELE | EP_Sol-PV | Photovoltaic cells | TBTU | GW | DAYNITE | Yes | AFR_N | EP_Was-CHP | ELCWas | ELC,HET | ACT | 2014 | 0.002 | 0 | 0.27 | 4.5 | 1.3 | 9.7 | 2.8 |  |  | 62 | 66 | CHP
OAS | ELE | EP_Sol-ST | Steam turbine | TBTU | GW | DAYNITE | Yes | AFR_N | EP_Was-IC | ELCWas | ELC | ACT | 1970 | 0.001 | 0.0038635 | 0.247 | 4.5 | 1.3 | 9.7 | 2.8 | 200 | 0.7 | 62 | 66 | IC
OAS | CHP | EP_Was-CHP | EP_Was-CHP | TBTU | GW | DAYNITE | No | AFR_N | EP_Was-IC | ELCWas | ELC | ACT | 2012 | 0.001 | 0.0038635 | 0.27 | 4.5 | 1.3 | 9.7 | 2.8 |  |  | 62 | 66 | IC
OAS | ELE | EP_Was-IC | Internal combustion (reciprocating diesel) engine | TBTU | GW | DAYNITE | Yes | AFR_S | EP_Bio-CHP | ELCBio | ELC,HET | ACT | 1954 | 0.016 | 0.0027848 | 0.257 | 21 | 0.8 | 21.6 | 6.2 | 200 | 0.85 | 12 | 16 | CHP
OAS | ELE | EP_Was-ST | Steam turbine | TBTU | GW | DAYNITE | Yes | AFR_S | EP_Bio-CHP | ELCBio | ELC,HET | ACT | 1961 | 0.002 | 0.0003481 | 0.255 | 21 | 0.8 | 21.6 | 6.2 |  |  | 12 | 16 | CHP
OAS | ELE | EP_Win-WinOFS | Wind turbine generators located offshore | TBTU | GW | DAYNITE | Yes | AFR_S | EP_Bio-CHP | ELCBio | ELC,HET | ACT | 1962 | 0.004 | 0.0006962 | 0.257 | 21 | 0.8 | 21.6 | 6.2 |  |  | 12 | 16 | CHP
OAS | ELE | EP_Win-WinONS | Wind turbine generator | TBTU | GW | DAYNITE | Yes | AFR_S | EP_Bio-CHP | ELCBio | ELC,HET | ACT | 1963 | 0.015 | 0.0026107 | 0.257 | 21 | 0.8 | 21.6 | 6.2 |  |  | 12 | 16 | CHP
RUS | CHP | EP_Bio-CHP | EP_Bio-CHP | TBTU | GW | DAYNITE | No | AFR_S | EP_Bio-CHP | ELCBio | ELC,HET | ACT | 1964 | 0.005 | 0.00087025 | 0.257 | 21 | 0.8 | 21.6 | 6.2 |  |  | 12 | 16 | CHP
RUS | ELE | EP_Bio-IC | Internal combustion (reciprocating diesel) engine | TBTU | GW | DAYNITE | Yes | AFR_S | EP_Bio-CHP | ELCBio | ELC,HET | ACT | 1965 | 0.02 | 0.003481 | 0.257 | 21 | 0.8 | 21.6 | 6.2 |  |  | 12 | 16 | CHP
RUS | ELE | EP_Bio-ST | Steam turbine | TBTU | GW | DAYNITE | Yes | AFR_S | EP_Bio-CHP | ELCBio | ELC,HET | ACT | 1966 | 0.006 | 0.0010443 | 0.257 | 21 | 0.8 | 21.6 | 6.2 |  |  | 12 | 16 | CHP
RUS | CHP | EP_Coa-CHP | EP_Coa-CHP | TBTU | GW | DAYNITE | No | AFR_S | EP_Bio-CHP | ELCBio | ELC,HET | ACT | 1969 | 0.013 | 0.0022626 | 0.257 | 21 | 0.8 | 21.6 | 6.2 |  |  | 12 | 16 | CHP
RUS | ELE | EP_Coa-ST | Steam turbine | TBTU | GW | DAYNITE | Yes | AFR_S | EP_Bio-CHP | ELCBio | ELC,HET | ACT | 1970 | 0.292 | 0.050822 | 0.258 | 21 | 0.8 | 21.6 | 6.2 |  |  | 12 | 16 | CHP
RUS | CHP | EP_CoaG-CHP | EP_CoaG-CHP | TBTU | GW | DAYNITE | No | AFR_S | EP_Bio-CHP | ELCBio | ELC,HET | ACT | 1971 | 0.008 | 0.0013924 | 0.257 | 21 | 0.8 | 21.6 | 6.2 |  |  | 12 | 16 | CHP
RUS | ELE | EP_CoaG-IC | Internal combustion (reciprocating diesel) engine | TBTU | GW | DAYNITE | Yes | AFR_S | EP_Bio-CHP | ELCBio | ELC,HET | ACT | 1972 | 0.005 | 0.00087025 | 0.257 | 21 | 0.8 | 21.6 | 6.2 |  |  | 12 | 16 | CHP
RUS | ELE | EP_Gas-CC | Combined-cycle (unspecified machine configuration) | TBTU | GW | DAYNITE | Yes | AFR_S | EP_Bio-CHP | ELCBio | ELC,HET | ACT | 1975 | 0.004 | 0.0006962 | 0.257 | 21 | 0.8 | 21.6 | 6.2 |  |  | 12 | 16 | CHP
RUS | CHP | EP_Gas-CHP | EP_Gas-CHP | TBTU | GW | DAYNITE | No | AFR_S | EP_Bio-CHP | ELCBio | ELC,HET | ACT | 1976 | 0.01 | 0.0017405 | 0.257 | 21 | 0.8 | 21.6 | 6.2 |  |  | 12 | 16 | CHP
RUS | ELE | EP_Gas-GT | Gas/combustion turbine in simple (open) cycle | TBTU | GW | DAYNITE | Yes | AFR_S | EP_Bio-CHP | ELCBio | ELC,HET | ACT | 1977 | 0.015 | 0.0026107 | 0.256 | 21 | 0.8 | 21.6 | 6.2 |  |  | 12 | 16 | CHP
RUS | ELE | EP_Gas-IC | Internal combustion (reciprocating diesel) engine | TBTU | GW | DAYNITE | Yes | AFR_S | EP_Bio-CHP | ELCBio | ELC,HET | ACT | 1978 | 0.006 | 0.0010443 | 0.257 | 21 | 0.8 | 21.6 | 6.2 |  |  | 12 | 16 | CHP
RUS | ELE | EP_Gas-ST | Steam turbine | TBTU | GW | DAYNITE | Yes | AFR_S | EP_Bio-CHP | ELCBio | ELC,HET | ACT | 1979 | 0.005 | 0.00087025 | 0.257 | 21 | 0.8 | 21.6 | 6.2 |  |  | 12 | 16 | CHP
RUS | ELE | EP_Geo-ST | Steam turbine | TBTU | GW | DAYNITE | Yes | AFR_S | EP_Bio-CHP | ELCBio | ELC,HET | ACT | 1980 | 0.008 | 0.0013924 | 0.257 | 21 | 0.8 | 21.6 | 6.2 |  |  | 12 | 16 | CHP
RUS | ELE | EP_Hyd-HY | Hydroelectric turbine generator | TBTU | GW | DAYNITE | Yes | AFR_S | EP_Bio-CHP | ELCBio | ELC,HET | ACT | 1982 | 0.029 | 0.0050474 | 0.257 | 21 | 0.8 | 21.6 | 6.2 |  |  | 12 | 16 | CHP
RUS | ELE | EP_Hyd-Tidal | Tidal or wave turbine generator or other hydraulic kinetic energy system | TBTU | GW | DAYNITE | Yes | AFR_S | EP_Bio-CHP | ELCBio | ELC,HET | ACT | 1983 | 0.007 | 0.0012183 | 0.257 | 21 | 0.8 | 21.6 | 6.2 |  |  | 12 | 16 | CHP
RUS | CHP | EP_Nuc-CHP | EP_Nuc-CHP | TBTU | GW | DAYNITE | No | AFR_S | EP_Bio-CHP | ELCBio | ELC,HET | ACT | 1984 | 0.024 | 0.0041772 | 0.258 | 21 | 0.8 | 21.6 | 6.2 |  |  | 12 | 16 | CHP
RUS | ELE | EP_Nuc-ST | Steam turbine | TBTU | GW | DAYNITE | Yes | AFR_S | EP_Bio-CHP | ELCBio | ELC,HET | ACT | 1986 | 0.016 | 0.0027848 | 0.257 | 21 | 0.8 | 21.6 | 6.2 |  |  | 12 | 16 | CHP
RUS | CHP | EP_Oil-CHP | EP_Oil-CHP | TBTU | GW | DAYNITE | No | AFR_S | EP_Bio-CHP | ELCBio | ELC,HET | ACT | 1988 | 0.05 | 0.0087025 | 0.26 | 21 | 0.8 | 21.6 | 6.2 |  |  | 12 | 16 | CHP
RUS | ELE | EP_Oil-GT | Gas/combustion turbine in simple (open) cycle | TBTU | GW | DAYNITE | Yes | AFR_S | EP_Bio-CHP | ELCBio | ELC,HET | ACT | 1990 | 0.002 | 0.0003481 | 0.257 | 21 | 0.8 | 21.6 | 6.2 |  |  | 12 | 16 | CHP
RUS | ELE | EP_Oil-IC | Internal combustion (reciprocating diesel) engine | TBTU | GW | DAYNITE | Yes | AFR_S | EP_Bio-CHP | ELCBio | ELC,HET | ACT | 1991 | 0.004 | 0.0006962 | 0.257 | 21 | 0.8 | 21.6 | 6.2 |  |  | 12 | 16 | CHP
RUS | ELE | EP_Oil-ST | Steam turbine | TBTU | GW | DAYNITE | Yes | AFR_S | EP_Bio-CHP | ELCBio | ELC,HET | ACT | 1992 | 0.009 | 0.0015664 | 0.257 | 21 | 0.8 | 21.6 | 6.2 |  |  | 12 | 16 | CHP
RUS | CHP | EP_Oil_DST-CHP | EP_Oil_DST-CHP | TBTU | GW | DAYNITE | No | AFR_S | EP_Bio-CHP | ELCBio | ELC,HET | ACT | 1993 | 0.02 | 0.003481 | 0.257 | 21 | 0.8 | 21.6 | 6.2 |  |  | 12 | 16 | CHP
RUS | ELE | EP_Oil_DST-GT | Gas/combustion turbine in simple (open) cycle | TBTU | GW | DAYNITE | Yes | AFR_S | EP_Bio-CHP | ELCBio | ELC,HET | ACT | 1995 | 0.01 | 0.0017405 | 0.257 | 21 | 0.8 | 21.6 | 6.2 |  |  | 12 | 16 | CHP
RUS | ELE | EP_Oil_DST-IC | Internal combustion (reciprocating diesel) engine | TBTU | GW | DAYNITE | Yes | AFR_S | EP_Bio-CHP | ELCBio | ELC,HET | ACT | 1996 | 0.005 | 0.00087025 | 0.331 | 21 | 0.8 | 21.6 | 6.2 |  |  | 12 | 16 | CHP
RUS | ELE | EP_Sol-PV | Photovoltaic cells | TBTU | GW | DAYNITE | Yes | AFR_S | EP_Bio-CHP | ELCBio | ELC,HET | ACT | 1997 | 0.023 | 0.0040031 | 0.333 | 21 | 0.8 | 21.6 | 6.2 |  |  | 12 | 16 | CHP
RUS | CHP | EP_Was-CHP | EP_Was-CHP | TBTU | GW | DAYNITE | No | AFR_S | EP_Bio-CHP | ELCBio | ELC,HET | ACT | 1998 | 0.078 | 0.013576 | 0.333 | 21 | 0.8 | 21.6 | 6.2 |  |  | 12 | 16 | CHP
RUS | ELE | EP_Was-ST | Steam turbine | TBTU | GW | DAYNITE | Yes | AFR_S | EP_Bio-CHP | ELCBio | ELC,HET | ACT | 2002 | 0.02 | 0.003481 | 0.333 | 21 | 0.8 | 21.6 | 6.2 |  |  | 12 | 16 | CHP
RUS | ELE | EP_Win-WinONS | Wind turbine generator | TBTU | GW | DAYNITE | Yes | AFR_S | EP_Bio-CHP | ELCBio | ELC,HET | ACT | 2003 | 0.01 | 0.0017405 | 0.332 | 21 | 0.8 | 21.6 | 6.2 |  |  | 12 | 16 | CHP
SKO | CHP | EP_Bio-CHP | EP_Bio-CHP | TBTU | GW | DAYNITE | No | AFR_S | EP_Bio-CHP | ELCBio | ELC,HET | ACT | 2004 | 0.002 | 0.0003481 | 0.332 | 21 | 0.8 | 21.6 | 6.2 |  |  | 12 | 16 | CHP
SKO | ELE | EP_Bio-ST | Steam turbine | TBTU | GW | DAYNITE | Yes | AFR_S | EP_Bio-CHP | ELCBio | ELC,HET | ACT | 2006 | 0.001 | 0.00017405 | 0.331 | 21 | 0.8 | 21.6 | 6.2 |  |  | 12 | 16 | CHP
SKO | ELE | EP_Coa-CC | Combined-cycle (unspecified machine configuration) | TBTU | GW | DAYNITE | Yes | AFR_S | EP_Bio-CHP | ELCBio | ELC,HET | ACT | 2008 | 0.021 | 0.003655 | 0.334 | 21 | 0.8 | 21.6 | 6.2 |  |  | 12 | 16 | CHP
SKO | CHP | EP_Coa-CHP | EP_Coa-CHP | TBTU | GW | DAYNITE | No | AFR_S | EP_Bio-CHP | ELCBio | ELC,HET | ACT | 2009 | 0.088 | 0.015316 | 0.335 | 21 | 0.8 | 21.6 | 6.2 |  |  | 12 | 16 | CHP
SKO | ELE | EP_Coa-ST | Steam turbine | TBTU | GW | DAYNITE | Yes | AFR_S | EP_Bio-CHP | ELCBio | ELC,HET | ACT | 2010 | 0.009 | 0.0015664 | 0.332 | 21 | 0.8 | 21.6 | 6.2 |  |  | 12 | 16 | CHP
SKO | ELE | EP_CoaG-GT | Gas/combustion turbine in simple (open) cycle | TBTU | GW | DAYNITE | Yes | AFR_S | EP_Bio-CHP | ELCBio | ELC,HET | ACT | 2011 | 0.054 | 0.0093987 | 0.333 | 21 | 0.8 | 21.6 | 6.2 |  |  | 12 | 16 | CHP
SKO | ELE | EP_Gas-CC | Combined-cycle (unspecified machine configuration) | TBTU | GW | DAYNITE | Yes | AFR_S | EP_Bio-CHP | ELCBio | ELC,HET | ACT | 2013 | 0.097 | 0.016883 | 0.334 | 21 | 0.8 | 21.6 | 6.2 |  |  | 12 | 16 | CHP
SKO | CHP | EP_Gas-CHP | EP_Gas-CHP | TBTU | GW | DAYNITE | No | AFR_S | EP_Bio-CHP | ELCBio | ELC,HET | ACT | 2014 | 0.25 | 0.043512 | 0.334 | 21 | 0.8 | 21.6 | 6.2 |  |  | 12 | 16 | CHP
SKO | ELE | EP_Gas-GT | Gas/combustion turbine in simple (open) cycle | TBTU | GW | DAYNITE | Yes | AFR_S | EP_Bio-CHP | ELCBio | ELC,HET | ACT | 2015 | 0.018 | 0.0031329 | 0.333 | 21 | 0.8 | 21.6 | 6.2 |  |  | 12 | 16 | CHP
SKO | ELE | EP_Gas-IC | Internal combustion (reciprocating diesel) engine | TBTU | GW | DAYNITE | Yes | AFR_S | EP_Bio-CHP | ELCBio | ELC,HET | ACT | 2016 | 0.023 | 0.0040031 | 0.333 | 21 | 0.8 | 21.6 | 6.2 |  |  | 12 | 16 | CHP
SKO | ELE | EP_Gas-ST | Steam turbine | TBTU | GW | DAYNITE | Yes | AFR_S | EP_Bio-CHP | ELCBio | ELC,HET | ACT | 2017 | 0.003 | 0.00052215 | 0.27 | 4.5 | 1.3 | 9.7 | 2.8 |  |  | 62 | 66 | CHP
SKO | ELE | EP_Hyd-HY | Hydroelectric turbine generator | TBTU | GW | DAYNITE | Yes | AFR_S | EP_Bio-CHP | ELCBio | ELC,HET | ACT | 2020 | 0.025 | 0.0043512 | 0.327 | 21 | 0.8 | 21.6 | 6.2 |  |  | 12 | 16 | CHP
SKO | ELE | EP_Hyd-Tidal | Tidal or wave turbine generator or other hydraulic kinetic energy system | TBTU | GW | DAYNITE | Yes | AFR_S | EP_Bio-IC | ELCBio | ELC | ACT | 1970 | 0.001 | 0.0055905 | 0.33 | 4.5 | 1.3 |  |  | 200 | 0.7 |  |  | IC
SKO | ELE | EP_Nuc-ST | Steam turbine | TBTU | GW | DAYNITE | Yes | AFR_S | EP_Bio-IC | ELCBio | ELC | ACT | 2007 | 0.004 | 0.022362 | 0.27 | 4.5 | 1.3 | 9.7 | 2.8 |  |  | 62 | 66 | IC
SKO | ELE | EP_Oil-CC | Combined-cycle (unspecified machine configuration) | TBTU | GW | DAYNITE | Yes | AFR_S | EP_Bio-IC | ELCBio | ELC | ACT | 2014 | 0.012 | 0.067086 | 0.27 | 4.5 | 1.3 | 9.7 | 2.8 |  |  | 62 | 66 | IC
SKO | CHP | EP_Oil-CHP | EP_Oil-CHP | TBTU | GW | DAYNITE | No | AFR_S | EP_Bio-IC | ELCBio | ELC | ACT | 2015 | 0.005 | 0.027953 | 0.27 | 4.5 | 1.3 | 9.7 | 2.8 |  |  | 62 | 66 | IC
SKO | ELE | EP_Oil-GT | Gas/combustion turbine in simple (open) cycle | TBTU | GW | DAYNITE | Yes | AFR_S | EP_Bio-ST | ELCBio | ELC | ACT | 1967 | 0.004 | 0.022362 | 0.257 | 19.5 | 0.7 | 21.6 | 6.2 | 200 | 0.85 | 12 | 16 | ST
SKO | ELE | EP_Oil-IC | Internal combustion (reciprocating diesel) engine | TBTU | GW | DAYNITE | Yes | AFR_S | EP_Bio-ST | ELCBio | ELC | ACT | 1970 | 0.024 | 0.13417 | 0.257 | 19.5 | 0.7 | 21.6 | 6.2 |  |  | 12 | 16 | ST
SKO | ELE | EP_Oil-ST | Steam turbine | TBTU | GW | DAYNITE | Yes | AFR_S | EP_Bio-ST | ELCBio | ELC | ACT | 1974 | 0.003 | 0.016772 | 0.257 | 19.5 | 0.7 | 21.6 | 6.2 |  |  | 12 | 16 | ST
SKO | ELE | EP_Oil_CRD-CC | Combined-cycle (unspecified machine configuration) | TBTU | GW | DAYNITE | Yes | AFR_S | EP_Bio-ST | ELCBio | ELC | ACT | 1975 | 0.002 | 0.011181 | 0.257 | 19.5 | 0.7 | 21.6 | 6.2 |  |  | 12 | 16 | ST
SKO | ELE | EP_Oil_DST-CC | Combined-cycle (unspecified machine configuration) | TBTU | GW | DAYNITE | Yes | AFR_S | EP_Bio-ST | ELCBio | ELC | ACT | 1976 | 0.009 | 0.050315 | 0.257 | 19.5 | 0.7 | 21.6 | 6.2 |  |  | 12 | 16 | ST
SKO | CHP | EP_Oil_DST-CHP | EP_Oil_DST-CHP | TBTU | GW | DAYNITE | No | AFR_S | EP_Bio-ST | ELCBio | ELC | ACT | 1977 | 0.005 | 0.027953 | 0.257 | 19.5 | 0.7 | 21.6 | 6.2 |  |  | 12 | 16 | ST
SKO | ELE | EP_Oil_DST-GT | Gas/combustion turbine in simple (open) cycle | TBTU | GW | DAYNITE | Yes | AFR_S | EP_Bio-ST | ELCBio | ELC | ACT | 1979 | 0.002 | 0.011181 | 0.257 | 19.5 | 0.7 | 21.6 | 6.2 |  |  | 12 | 16 | ST
SKO | ELE | EP_Oil_DST-IC | Internal combustion (reciprocating diesel) engine | TBTU | GW | DAYNITE | Yes | AFR_S | EP_Bio-ST | ELCBio | ELC | ACT | 1980 | 0.01 | 0.055905 | 0.257 | 19.5 | 0.7 | 21.6 | 6.2 |  |  | 12 | 16 | ST
SKO | ELE | EP_Sol-PV | Photovoltaic cells | TBTU | GW | DAYNITE | Yes | AFR_S | EP_Bio-ST | ELCBio | ELC | ACT | 1985 | 0.004 | 0.022362 | 0.257 | 19.5 | 0.7 | 21.6 | 6.2 |  |  | 12 | 16 | ST
SKO | CHP | EP_Was-CHP | EP_Was-CHP | TBTU | GW | DAYNITE | No | AFR_S | EP_Bio-ST | ELCBio | ELC | ACT | 1986 | 0.002 | 0.011181 | 0.257 | 19.5 | 0.7 | 21.6 | 6.2 |  |  | 12 | 16 | ST
SKO | ELE | EP_Was-IC | Internal combustion (reciprocating diesel) engine | TBTU | GW | DAYNITE | Yes | AFR_S | EP_Bio-ST | ELCBio | ELC | ACT | 1987 | 0.003 | 0.016772 | 0.257 | 19.5 | 0.7 | 21.6 | 6.2 |  |  | 12 | 16 | ST
SKO | ELE | EP_Was-ST | Steam turbine | TBTU | GW | DAYNITE | Yes | AFR_S | EP_Bio-ST | ELCBio | ELC | ACT | 1990 | 0.003 | 0.016772 | 0.257 | 19.5 | 0.7 | 21.6 | 6.2 |  |  | 12 | 16 | ST
SKO | ELE | EP_Win-WinOFS | Wind turbine generators located offshore | TBTU | GW | DAYNITE | Yes | AFR_S | EP_Bio-ST | ELCBio | ELC | ACT | 1994 | 0.004 | 0.022362 | 0.257 | 19.5 | 0.7 | 21.6 | 6.2 |  |  | 12 | 16 | ST
SKO | ELE | EP_Win-WinONS | Wind turbine generator | TBTU | GW | DAYNITE | Yes | AFR_S | EP_Bio-ST | ELCBio | ELC | ACT | 1998 | 0.025 | 0.13976 | 0.332 | 19.5 | 0.7 | 21.6 | 6.2 |  |  | 12 | 16 | ST
URA | CHP | EP_Bio-CHP | EP_Bio-CHP | TBTU | GW | DAYNITE | No | AFR_S | EP_Bio-ST | ELCBio | ELC | ACT | 1999 | 0.007 | 0.039134 | 0.332 | 19.5 | 0.7 | 21.6 | 6.2 |  |  | 12 | 16 | ST
URA | ELE | EP_Bio-IC | Internal combustion (reciprocating diesel) engine | TBTU | GW | DAYNITE | Yes | AFR_S | EP_Bio-ST | ELCBio | ELC | ACT | 2008 | 0.03 | 0.16772 | 0.335 | 19.5 | 0.7 | 21.6 | 6.2 |  |  | 12 | 16 | ST
URA | ELE | EP_Bio-ST | Steam turbine | TBTU | GW | DAYNITE | Yes | AFR_S | EP_Bio-ST | ELCBio | ELC | ACT | 2010 | 0.012 | 0.067086 | 0.332 | 19.5 | 0.7 | 21.6 | 6.2 |  |  | 12 | 16 | ST
URA | ELE | EP_Coa-CC | Combined-cycle (unspecified machine configuration) | TBTU | GW | DAYNITE | Yes | AFR_S | EP_Bio-ST | ELCBio | ELC | ACT | 2013 | 0.003 | 0.016772 | 0.332 | 19.5 | 0.7 | 21.6 | 6.2 |  |  | 12 | 16 | ST
URA | CHP | EP_Coa-CHP | EP_Coa-CHP | TBTU | GW | DAYNITE | No | AFR_S | EP_Coa-CHP | ELCCoa | ELC,HET | ACT | 1954 | 0.027 | 0 | 0.29 | 21 | 0.8 | 21.6 | 6.2 | 200 | 0.85 | 12 | 16 | CHP
URA | ELE | EP_Coa-ST | Steam turbine | TBTU | GW | DAYNITE | Yes | AFR_S | EP_Coa-CHP | ELCCoa | ELC,HET | ACT | 1964 | 0.05 | 0 | 0.29 | 21 | 0.8 | 21.6 | 6.2 |  |  | 12 | 16 | CHP
URA | ELE | EP_Gas-CC | Combined-cycle (unspecified machine configuration) | TBTU | GW | DAYNITE | Yes | AFR_S | EP_Coa-CHP | ELCCoa | ELC,HET | ACT | 1969 | 0.013 | 0 | 0.29 | 21 | 0.8 | 21.6 | 6.2 |  |  | 12 | 16 | CHP
URA | CHP | EP_Gas-CHP | EP_Gas-CHP | TBTU | GW | DAYNITE | No | AFR_S | EP_Coa-CHP | ELCCoa | ELC,HET | ACT | 1970 | 0.032 | 0 | 0.276 | 21 | 0.8 | 21.6 | 6.2 |  |  | 12 | 16 | CHP
URA | ELE | EP_Gas-GT | Gas/combustion turbine in simple (open) cycle | TBTU | GW | DAYNITE | Yes | AFR_S | EP_Coa-CHP | ELCCoa | ELC,HET | ACT | 1982 | 0.025 | 0 | 0.29 | 21 | 0.8 | 21.6 | 6.2 |  |  | 12 | 16 | CHP
URA | ELE | EP_Gas-IC | Internal combustion (reciprocating diesel) engine | TBTU | GW | DAYNITE | Yes | AFR_S | EP_Coa-CHP | ELCCoa | ELC,HET | ACT | 1984 | 0.072 | 0 | 0.275 | 21 | 0.8 | 21.6 | 6.2 |  |  | 12 | 16 | CHP
URA | ELE | EP_Gas-ST | Steam turbine | TBTU | GW | DAYNITE | Yes | AFR_S | EP_Coa-CHP | ELCCoa | ELC,HET | ACT | 1985 | 0.046 | 0 | 0.267 | 21 | 0.8 | 21.6 | 6.2 |  |  | 12 | 16 | CHP
URA | ELE | EP_Geo-IC | Internal combustion (reciprocating diesel) engine | TBTU | GW | DAYNITE | Yes | AFR_S | EP_Coa-CHP | ELCCoa | ELC,HET | ACT | 1989 | 0.008 | 0 | 0.255 | 21 | 0.8 | 21.6 | 6.2 |  |  | 12 | 16 | CHP
URA | ELE | EP_Hyd-HY | Hydroelectric turbine generator | TBTU | GW | DAYNITE | Yes | AFR_S | EP_Coa-CHP | ELCCoa | ELC,HET | ACT | 2007 | 0.09 | 0 | 0.275 | 21 | 0.8 | 21.6 | 6.2 |  |  | 12 | 16 | CHP
URA | ELE | EP_Nuc-ST | Steam turbine | TBTU | GW | DAYNITE | Yes | AFR_S | EP_Coa-CHP | ELCCoa | ELC,HET | ACT | 2008 | 0.022 | 0 | 0.294 | 21 | 0.8 | 21.6 | 6.2 |  |  | 12 | 16 | CHP
URA | CHP | EP_Oil-CHP | EP_Oil-CHP | TBTU | GW | DAYNITE | No | AFR_S | EP_Coa-CHP | ELCCoa | ELC,HET | ACT | 2011 | 0.12 | 0 | 0.275 | 21 | 0.8 | 21.6 | 6.2 |  |  | 12 | 16 | CHP
URA | ELE | EP_Oil-IC | Internal combustion (reciprocating diesel) engine | TBTU | GW | DAYNITE | Yes | AFR_S | EP_Coa-CHP | ELCCoa | ELC,HET | ACT | 2014 | 0.01 | 0 | 0.273 | 21 | 0.8 | 21.6 | 6.2 |  |  | 12 | 16 | CHP
URA | ELE | EP_Oil-ST | Steam turbine | TBTU | GW | DAYNITE | Yes | AFR_S | EP_Coa-CHP | ELCCoa | ELC,HET | ACT | 2016 | 0.015 | 0 | 0.275 | 21 | 0.8 | 21.6 | 6.2 |  |  | 12 | 16 | CHP
URA | ELE | EP_Oil_DST-CC | Combined-cycle (unspecified machine configuration) | TBTU | GW | DAYNITE | Yes | AFR_S | EP_Coa-ST | ELCCoa | ELC | ACT | 1953 | 0.02 | 0.018758 | 0.29 | 19.5 | 0.7 | 21.6 | 6.2 | 200 | 0.85 | 12 | 16 | ST
URA | CHP | EP_Oil_DST-CHP | EP_Oil_DST-CHP | TBTU | GW | DAYNITE | No | AFR_S | EP_Coa-ST | ELCCoa | ELC | ACT | 1954 | 0.02 | 0.018758 | 0.29 | 19.5 | 0.7 | 21.6 | 6.2 |  |  | 12 | 16 | ST
URA | ELE | EP_Oil_DST-GT | Gas/combustion turbine in simple (open) cycle | TBTU | GW | DAYNITE | Yes | AFR_S | EP_Coa-ST | ELCCoa | ELC | ACT | 1955 | 0.02 | 0.018758 | 0.29 | 19.5 | 0.7 | 21.6 | 6.2 |  |  | 12 | 16 | ST
URA | ELE | EP_Oil_DST-IC | Internal combustion (reciprocating diesel) engine | TBTU | GW | DAYNITE | Yes | AFR_S | EP_Coa-ST | ELCCoa | ELC | ACT | 1956 | 0.02 | 0.018758 | 0.29 | 19.5 | 0.7 | 21.6 | 6.2 |  |  | 12 | 16 | ST
URA | ELE | EP_Sol-PV | Photovoltaic cells | TBTU | GW | DAYNITE | Yes | AFR_S | EP_Coa-ST | ELCCoa | ELC | ACT | 1957 | 0.03 | 0.028136 | 0.275 | 19.5 | 0.7 | 21.6 | 6.2 |  |  | 12 | 16 | ST
URA | CHP | EP_Was-CHP | EP_Was-CHP | TBTU | GW | DAYNITE | No | AFR_S | EP_Coa-ST | ELCCoa | ELC | ACT | 1958 | 0.02 | 0.018758 | 0.29 | 19.5 | 0.7 | 21.6 | 6.2 |  |  | 12 | 16 | ST
URA | ELE | EP_Was-IC | Internal combustion (reciprocating diesel) engine | TBTU | GW | DAYNITE | Yes | AFR_S | EP_Coa-ST | ELCCoa | ELC | ACT | 1962 | 0.16 | 0.15006 | 0.294 | 19.5 | 0.7 | 21.6 | 6.2 |  |  | 12 | 16 | ST
URA | ELE | EP_Was-ST | Steam turbine | TBTU | GW | DAYNITE | Yes | AFR_S | EP_Coa-ST | ELCCoa | ELC | ACT | 1963 | 0.12 | 0.11255 | 0.294 | 19.5 | 0.7 | 21.6 | 6.2 |  |  | 12 | 16 | ST
URA | ELE | EP_Win-WinONS | Wind turbine generator | TBTU | GW | DAYNITE | Yes | AFR_S | EP_Coa-ST | ELCCoa | ELC | ACT | 1964 | 0.06 | 0.056273 | 0.294 | 19.5 | 0.7 | 21.6 | 6.2 |  |  | 12 | 16 | ST
USA | ELE | EP_Bio-CC | Combined-cycle (unspecified machine configuration) | TBTU | GW | DAYNITE | Yes | AFR_S | EP_Coa-ST | ELCCoa | ELC | ACT | 1965 | 0.06 | 0.056273 | 0.294 | 19.5 | 0.7 | 21.6 | 6.2 |  |  | 12 | 16 | ST
USA | CHP | EP_Bio-CHP | EP_Bio-CHP | TBTU | GW | DAYNITE | No | AFR_S | EP_Coa-ST | ELCCoa | ELC | ACT | 1966 | 0.125 | 0.11723 | 0.294 | 19.5 | 0.7 | 21.6 | 6.2 |  |  | 12 | 16 | ST
USA | ELE | EP_Bio-GT | Gas/combustion turbine in simple (open) cycle | TBTU | GW | DAYNITE | Yes | AFR_S | EP_Coa-ST | ELCCoa | ELC | ACT | 1967 | 0.8 | 0.7503 | 0.29 | 19.5 | 0.7 | 21.6 | 6.2 |  |  | 12 | 16 | ST
USA | ELE | EP_Bio-IC | Internal combustion (reciprocating diesel) engine | TBTU | GW | DAYNITE | Yes | AFR_S | EP_Coa-ST | ELCCoa | ELC | ACT | 1968 | 0.58 | 0.54397 | 0.291 | 19.5 | 0.7 | 21.6 | 6.2 |  |  | 12 | 16 | ST
USA | ELE | EP_Bio-ST | Steam turbine | TBTU | GW | DAYNITE | Yes | AFR_S | EP_Coa-ST | ELCCoa | ELC | ACT | 1969 | 0.72 | 0.67527 | 0.29 | 19.5 | 0.7 | 21.6 | 6.2 |  |  | 12 | 16 | ST
USA | ELE | EP_Coa-CC | Combined-cycle (unspecified machine configuration) | TBTU | GW | DAYNITE | Yes | AFR_S | EP_Coa-ST | ELCCoa | ELC | ACT | 1970 | 0.411 | 0.38547 | 0.291 | 19.5 | 0.7 | 21.6 | 6.2 |  |  | 12 | 16 | ST
USA | CHP | EP_Coa-CHP | EP_Coa-CHP | TBTU | GW | DAYNITE | No | AFR_S | EP_Coa-ST | ELCCoa | ELC | ACT | 1971 | 0.4 | 0.37515 | 0.294 | 19.5 | 0.7 | 21.6 | 6.2 |  |  | 12 | 16 | ST
USA | ELE | EP_Coa-ST | Steam turbine | TBTU | GW | DAYNITE | Yes | AFR_S | EP_Coa-ST | ELCCoa | ELC | ACT | 1973 | 0.4 | 0.37515 | 0.292 | 19.5 | 0.7 | 21.6 | 6.2 |  |  | 12 | 16 | ST
USA | ELE | EP_CoaG-IC | Internal combustion (reciprocating diesel) engine | TBTU | GW | DAYNITE | Yes | AFR_S | EP_Coa-ST | ELCCoa | ELC | ACT | 1974 | 0.2 | 0.18758 | 0.294 | 19.5 | 0.7 | 21.6 | 6.2 |  |  | 12 | 16 | ST
USA | ELE | EP_Gas-CC | Combined-cycle (unspecified machine configuration) | TBTU | GW | DAYNITE | Yes | AFR_S | EP_Coa-ST | ELCCoa | ELC | ACT | 1975 | 0.2 | 0.18758 | 0.294 | 19.5 | 0.7 | 21.6 | 6.2 |  |  | 12 | 16 | ST
USA | CHP | EP_Gas-CHP | EP_Gas-CHP | TBTU | GW | DAYNITE | No | AFR_S | EP_Coa-ST | ELCCoa | ELC | ACT | 1976 | 1 | 0.93788 | 0.326 | 19.5 | 0.7 | 18.6 | 5.3 |  |  | 11 | 15 | ST
USA | ELE | EP_Gas-GT | Gas/combustion turbine in simple (open) cycle | TBTU | GW | DAYNITE | Yes | AFR_S | EP_Coa-ST | ELCCoa | ELC | ACT | 1977 | 0.7 | 0.65651 | 0.317 | 19.5 | 0.7 | 19.5 | 5.6 |  |  | 12 | 16 | ST
USA | ELE | EP_Gas-IC | Internal combustion (reciprocating diesel) engine | TBTU | GW | DAYNITE | Yes | AFR_S | EP_Coa-ST | ELCCoa | ELC | ACT | 1978 | 0.5 | 0.46894 | 0.326 | 19.5 | 0.7 | 18.6 | 5.3 |  |  | 11 | 15 | ST
USA | ELE | EP_Gas-ST | Steam turbine | TBTU | GW | DAYNITE | Yes | AFR_S | EP_Coa-ST | ELCCoa | ELC | ACT | 1979 | 2.2 | 2.0633 | 0.317 | 19.5 | 0.7 | 19.4 | 5.6 |  |  | 11 | 15 | ST
USA | ELE | EP_Geo-IC | Internal combustion (reciprocating diesel) engine | TBTU | GW | DAYNITE | Yes | AFR_S | EP_Coa-ST | ELCCoa | ELC | ACT | 1980 | 2.4 | 2.2509 | 0.326 | 19.5 | 0.7 | 18.6 | 5.3 |  |  | 11 | 15 | ST
USA | ELE | EP_Geo-ST | Steam turbine | TBTU | GW | DAYNITE | Yes | AFR_S | EP_Coa-ST | ELCCoa | ELC | ACT | 1981 | 0.6 | 0.56273 | 0.326 | 19.5 | 0.7 | 18.6 | 5.3 |  |  | 11 | 15 | ST
USA | ELE | EP_Hyd-HY | Hydroelectric turbine generator | TBTU | GW | DAYNITE | Yes | AFR_S | EP_Coa-ST | ELCCoa | ELC | ACT | 1982 | 1.205 | 1.1301 | 0.325 | 19.5 | 0.7 | 18.7 | 5.3 |  |  | 11 | 15 | ST
USA | ELE | EP_Oil-CC | Combined-cycle (unspecified machine configuration) | TBTU | GW | DAYNITE | Yes | AFR_S | EP_Coa-ST | ELCCoa | ELC | ACT | 1983 | 1.32 | 1.238 | 0.323 | 19.5 | 0.7 | 18.9 | 5.4 |  |  | 11 | 15 | ST
USA | CHP | EP_Oil-CHP | EP_Oil-CHP | TBTU | GW | DAYNITE | No | AFR_S | EP_Coa-ST | ELCCoa | ELC | ACT | 1984 | 0.72 | 0.67527 | 0.321 | 19.5 | 0.7 | 19.1 | 5.5 |  |  | 11 | 15 | ST
USA | ELE | EP_Oil-GT | Gas/combustion turbine in simple (open) cycle | TBTU | GW | DAYNITE | Yes | AFR_S | EP_Coa-ST | ELCCoa | ELC | ACT | 1985 | 1.956 | 1.8345 | 0.324 | 19.5 | 0.7 | 18.8 | 5.4 |  |  | 11 | 15 | ST
USA | ELE | EP_Oil-IC | Internal combustion (reciprocating diesel) engine | TBTU | GW | DAYNITE | Yes | AFR_S | EP_Coa-ST | ELCCoa | ELC | ACT | 1986 | 1.663 | 1.5597 | 0.322 | 19.5 | 0.7 | 19.4 | 5.6 |  |  | 11 | 15 | ST
USA | ELE | EP_Oil-ST | Steam turbine | TBTU | GW | DAYNITE | Yes | AFR_S | EP_Coa-ST | ELCCoa | ELC | ACT | 1987 | 3.428 | 3.215 | 0.326 | 19.5 | 0.7 | 18.9 | 5.4 |  |  | 11 | 15 | ST
USA | ELE | EP_Oil_DST-CC | Combined-cycle (unspecified machine configuration) | TBTU | GW | DAYNITE | Yes | AFR_S | EP_Coa-ST | ELCCoa | ELC | ACT | 1988 | 1.96 | 1.8382 | 0.326 | 19.5 | 0.7 | 18.6 | 5.3 |  |  | 11 | 15 | ST
USA | CHP | EP_Oil_DST-CHP | EP_Oil_DST-CHP | TBTU | GW | DAYNITE | No | AFR_S | EP_Coa-ST | ELCCoa | ELC | ACT | 1989 | 2.002 | 1.8776 | 0.325 | 19.5 | 0.7 | 18.7 | 5.4 |  |  | 11 | 15 | ST
USA | ELE | EP_Oil_DST-GT | Gas/combustion turbine in simple (open) cycle | TBTU | GW | DAYNITE | Yes | AFR_S | EP_Coa-ST | ELCCoa | ELC | ACT | 1990 | 2.578 | 2.4178 | 0.326 | 19.5 | 0.7 | 18.6 | 5.3 |  |  | 11 | 15 | ST
USA | ELE | EP_Oil_DST-IC | Internal combustion (reciprocating diesel) engine | TBTU | GW | DAYNITE | Yes | AFR_S | EP_Coa-ST | ELCCoa | ELC | ACT | 1991 | 1.351 | 1.2671 | 0.326 | 19.5 | 0.7 | 18.6 | 5.3 |  |  | 11 | 15 | ST
USA | ELE | EP_Sol-CC | Combined-cycle (unspecified machine configuration) | TBTU | GW | DAYNITE | Yes | AFR_S | EP_Coa-ST | ELCCoa | ELC | ACT | 1992 | 0.686 | 0.64338 | 0.326 | 19.5 | 0.7 | 18.6 | 5.3 |  |  | 11 | 15 | ST
USA | CHP | EP_Sol-CHP | EP_Sol-CHP | TBTU | GW | DAYNITE | No | AFR_S | EP_Coa-ST | ELCCoa | ELC | ACT | 1993 | 0.706 | 0.66214 | 0.324 | 19.5 | 0.7 | 18.7 | 5.4 |  |  | 11 | 15 | ST
USA | ELE | EP_Sol-PV | Photovoltaic cells | TBTU | GW | DAYNITE | Yes | AFR_S | EP_Coa-ST | ELCCoa | ELC | ACT | 1996 | 0.657 | 0.61619 | 0.326 | 19.5 | 0.7 | 18.6 | 5.3 |  |  | 11 | 15 | ST
USA | ELE | EP_Sol-ST | Steam turbine | TBTU | GW | DAYNITE | Yes | AFR_S | EP_Coa-ST | ELCCoa | ELC | ACT | 1997 | 0.682 | 0.63963 | 0.324 | 19.5 | 0.7 | 18.8 | 5.4 |  |  | 11 | 15 | ST
USA | ELE | EP_Was-CC | Combined-cycle (unspecified machine configuration) | TBTU | GW | DAYNITE | Yes | AFR_S | EP_Coa-ST | ELCCoa | ELC | ACT | 1998 | 0.657 | 0.61619 | 0.326 | 19.5 | 0.7 | 18.6 | 5.3 |  |  | 11 | 15 | ST
USA | CHP | EP_Was-CHP | EP_Was-CHP | TBTU | GW | DAYNITE | No | AFR_S | EP_Coa-ST | ELCCoa | ELC | ACT | 1999 | 0.713 | 0.66871 | 0.326 | 19.5 | 0.7 | 18.6 | 5.3 |  |  | 11 | 15 | ST
USA | ELE | EP_Was-GT | Gas/combustion turbine in simple (open) cycle | TBTU | GW | DAYNITE | Yes | AFR_S | EP_Coa-ST | ELCCoa | ELC | ACT | 2000 | 0.783 | 0.73436 | 0.321 | 19.5 | 0.7 | 18.9 | 5.4 |  |  | 11 | 15 | ST
USA | ELE | EP_Was-IC | Internal combustion (reciprocating diesel) engine | TBTU | GW | DAYNITE | Yes | AFR_S | EP_Coa-ST | ELCCoa | ELC | ACT | 2001 | 0.713 | 0.66871 | 0.326 | 19.5 | 0.7 | 18.6 | 5.3 |  |  | 11 | 15 | ST
USA | ELE | EP_Was-ST | Steam turbine | TBTU | GW | DAYNITE | Yes | AFR_S | EP_Coa-ST | ELCCoa | ELC | ACT | 2005 | 0.035 | 0.032826 | 0.275 | 19.5 | 0.7 | 21.6 | 6.2 |  |  | 12 | 16 | ST
USA | ELE | EP_Win-WinOFS | Wind turbine generators located offshore | TBTU | GW | DAYNITE | Yes | AFR_S | EP_Coa-ST | ELCCoa | ELC | ACT | 2008 | 1.17 | 1.0973 | 0.326 | 19.5 | 0.7 | 21.6 | 6.2 |  |  | 12 | 16 | ST
USA | ELE | EP_Win-WinONS | Wind turbine generator | TBTU | GW | DAYNITE | Yes | AFR_S | EP_Coa-ST | ELCCoa | ELC | ACT | 2009 | 0.395 | 0.37046 | 0.326 | 19.5 | 0.7 | 21.6 | 6.2 |  |  | 12 | 16 | ST
[8 empty] | AFR_S | EP_Coa-ST | ELCCoa | ELC | ACT | 2010 | 0.792 | 0.7428 | 0.326 | 19.5 | 0.7 | 21.6 | 6.2 |  |  | 12 | 16 | ST
[8 empty] | AFR_S | EP_Coa-ST | ELCCoa | ELC | ACT | 2011 | 0.03 | 0.028136 | 0.275 | 19.5 | 0.7 | 21.6 | 6.2 |  |  | 12 | 16 | ST
[8 empty] | AFR_S | EP_Coa-ST | ELCCoa | ELC | ACT | 2012 | 0.15 | 0.14068 | 0.294 | 19.5 | 0.7 | 21.6 | 6.2 |  |  | 12 | 16 | ST
[8 empty] | AFR_S | EP_Coa-ST | ELCCoa | ELC | ACT | 2014 | 0.45 | 0.42205 | 0.294 | 19.5 | 0.7 | 21.6 | 6.2 |  |  | 12 | 16 | ST
[8 empty] | AFR_S | EP_Coa-ST | ELCCoa | ELC | ACT | 2015 | 0.83 | 0.77844 | 0.342 | 19.5 | 0.7 | 18.8 | 5.4 |  |  | 11 | 15 | ST
[8 empty] | AFR_S | EP_Coa-ST | ELCCoa | ELC | ACT | 2016 | 0.17 | 0.15944 | 0.292 | 19.5 | 0.7 | 21.6 | 6.2 |  |  | 12 | 16 | ST
[8 empty] | AFR_S | EP_Coa-ST | ELCCoa | ELC | ACT | 2017 | 2.565 | 2.4057 | 0.34 | 19.5 | 0.7 | 18.8 | 5.4 |  |  | 11 | 15 | ST
[8 empty] | AFR_S | EP_Coa-ST | ELCCoa | ELC | ACT | 2019 | 1.616 | 1.5156 | 0.343 | 19.5 | 0.7 | 18.7 | 5.4 |  |  | 11 | 15 | ST
[8 empty] | AFR_S | EP_Coa-ST | ELCCoa | ELC | ACT | 2020 | 2.48 | 2.3259 | 0.343 | 19.5 | 0.7 | 18.7 | 5.4 |  |  | 11 | 15 | ST
[8 empty] | AFR_S | EP_Coa-ST | ELCCoa | ELC | ACT | 2021 | 0.9 | 0.84409 | 0.338 | 19.5 | 0.7 | 19 | 5.4 |  |  | 11 | 15 | ST
[8 empty] | AFR_S | EP_Coa-ST | ELCCoa | ELC | ACT | 2022 | 0.8 | 0.7503 | 0.343 | 19.5 | 0.7 | 18.6 | 5.3 |  |  | 11 | 15 | ST
[8 empty] | AFR_S | EP_Coa-ST | ELCCoa | ELC | ACT | 2023 | 1.4 | 1.313 | 0.322 | 19.5 | 0.7 | 19.9 | 5.7 |  |  | 11 | 15 | ST
[8 empty] | AFR_S | EP_Gas-CC | ELCGas | ELC | ACT | 1999 | 0.266 | 0.27554 | 0.408 | 8.1 | 1.1 | 19.4 | 5.6 | 200 | 0.85 | 14 | 18 | CC
[8 empty] | AFR_S | EP_Gas-CC | ELCGas | ELC | ACT | 2000 | 0.367 | 0.38016 | 0.408 | 7.3 | 1.3 | 19.4 | 5.6 |  |  | 14 | 18 | CC
[8 empty] | AFR_S | EP_Gas-CC | ELCGas | ELC | ACT | 2005 | 0.45 | 0.46614 | 0.408 | 7.8 | 1.2 | 19.4 | 5.6 |  |  | 14 | 18 | CC
[8 empty] | AFR_S | EP_Gas-CC | ELCGas | ELC | ACT | 2008 | 0.15 | 0.15538 | 0.408 | 7.3 | 1.3 | 19.4 | 5.6 |  |  | 14 | 18 | CC
[8 empty] | AFR_S | EP_Gas-CC | ELCGas | ELC | ACT | 2009 | 0.308 | 0.31905 | 0.408 | 7.4 | 1.3 | 19.4 | 5.6 |  |  | 14 | 18 | CC
[8 empty] | AFR_S | EP_Gas-CC | ELCGas | ELC | ACT | 2010 | 0.311 | 0.32215 | 0.408 | 8.4 | 1 | 19.4 | 5.6 |  |  | 14 | 18 | CC
[8 empty] | AFR_S | EP_Gas-CC | ELCGas | ELC | ACT | 2011 | 0.006 | 0.0062152 | 0.408 | 9 | 0.9 | 19.4 | 5.6 |  |  | 14 | 18 | CC
[8 empty] | AFR_S | EP_Gas-CC | ELCGas | ELC | ACT | 2012 | 0.25 | 0.25897 | 0.408 | 7.3 | 1.3 | 19.4 | 5.6 |  |  | 14 | 18 | CC
[8 empty] | AFR_S | EP_Gas-CC | ELCGas | ELC | ACT | 2013 | 0.519 | 0.53761 | 0.408 | 7.9 | 1.2 | 19.4 | 5.6 |  |  | 14 | 18 | CC
[8 empty] | AFR_S | EP_Gas-CC | ELCGas | ELC | ACT | 2014 | 0.236 | 0.24446 | 0.408 | 8.2 | 1.1 | 19.4 | 5.6 |  |  | 14 | 18 | CC
[8 empty] | AFR_S | EP_Gas-CC | ELCGas | ELC | ACT | 2015 | 0.249 | 0.25793 | 0.408 | 9 | 0.9 | 19.4 | 5.6 |  |  | 14 | 18 | CC
[8 empty] | AFR_S | EP_Gas-CC | ELCGas | ELC | ACT | 2016 | 0.31 | 0.32112 | 0.408 | 9 | 0.9 | 19.4 | 5.6 |  |  | 14 | 18 | CC
[8 empty] | AFR_S | EP_Gas-CC | ELCGas | ELC | ACT | 2017 | 0.375 | 0.38845 | 0.408 | 7.9 | 1.2 | 19.4 | 5.6 |  |  | 14 | 18 | CC
[8 empty] | AFR_S | EP_Gas-CC | ELCGas | ELC | ACT | 2018 | 0.723 | 0.74893 | 0.408 | 7.8 | 1.2 | 19.4 | 5.6 |  |  | 14 | 18 | CC
[8 empty] | AFR_S | EP_Gas-CC | ELCGas | ELC | ACT | 2019 | 0.13 | 0.13466 | 0.408 | 9 | 0.9 | 19.4 | 5.6 |  |  | 14 | 18 | CC
[8 empty] | AFR_S | EP_Gas-CC | ELCGas | ELC | ACT | 2020 | 1.075 | 1.1136 | 0.408 | 8 | 1.1 | 19.4 | 5.6 |  |  | 14 | 18 | CC
[8 empty] | AFR_S | EP_Gas-CC | ELCGas | ELC | ACT | 2021 | 0.253 | 0.26207 | 0.408 | 7.3 | 1.3 | 19.4 | 5.6 |  |  | 14 | 18 | CC
[8 empty] | AFR_S | EP_Gas-CC | ELCGas | ELC | ACT | 2022 | 0.011 | 0.011394 | 0.408 | 9 | 0.9 | 19.4 | 5.6 |  |  | 14 | 18 | CC
[8 empty] | AFR_S | EP_Gas-CHP | ELCGas | ELC,HET | ACT | 1977 | 0.066 | 0.0097004 | 0.259 | 21 | 0.8 | 10.8 | 3.1 | 200 | 0.85 | 64 | 68 | CHP
[8 empty] | AFR_S | EP_Gas-CHP | ELCGas | ELC,HET | ACT | 1981 | 0.048 | 0.0070549 | 0.257 | 21 | 0.8 | 10.8 | 3.1 |  |  | 64 | 68 | CHP
[8 empty] | AFR_S | EP_Gas-CHP | ELCGas | ELC,HET | ACT | 1985 | 0.025 | 0.0036744 | 0.218 | 7.3 | 1.3 | 9.7 | 2.8 |  |  | 62 | 66 | CHP
[8 empty] | AFR_S | EP_Gas-CHP | ELCGas | ELC,HET | ACT | 1986 | 0.05 | 0.0073488 | 0.22 | 7.3 | 1.3 | 9.7 | 2.8 |  |  | 62 | 66 | CHP
[8 empty] | AFR_S | EP_Gas-CHP | ELCGas | ELC,HET | ACT | 1989 | 0.06 | 0.0088186 | 0.228 | 7.3 | 1.3 | 9.7 | 2.8 |  |  | 62 | 66 | CHP
[8 empty] | AFR_S | EP_Gas-CHP | ELCGas | ELC,HET | ACT | 1992 | 0.111 | 0.016314 | 0.264 | 21 | 0.8 | 10.8 | 3.1 |  |  | 64 | 68 | CHP
[8 empty] | AFR_S | EP_Gas-CHP | ELCGas | ELC,HET | ACT | 2001 | 0.001 | 0.00014698 | 0.27 | 4.5 | 1.3 | 9.7 | 2.8 |  |  | 62 | 66 | CHP
[8 empty] | AFR_S | EP_Gas-CHP | ELCGas | ELC,HET | ACT | 2004 | 0.004 | 0.00058791 | 0.27 | 4.5 | 1.3 | 9.7 | 2.8 |  |  | 62 | 66 | CHP
[8 empty] | AFR_S | EP_Gas-CHP | ELCGas | ELC,HET | ACT | 2006 | 0.03 | 0.0044093 | 0.277 | 7.3 | 1.3 | 9.7 | 2.8 |  |  | 62 | 66 | CHP
[8 empty] | AFR_S | EP_Gas-CHP | ELCGas | ELC,HET | ACT | 2007 | 0.018 | 0.0026456 | 0.408 | 7.9 | 1.2 | 19.4 | 5.6 |  |  | 14 | 18 | CHP
[8 empty] | AFR_S | EP_Gas-CHP | ELCGas | ELC,HET | ACT | 2008 | 0.01 | 0.0014698 | 0.27 | 4.5 | 1.3 | 9.7 | 2.8 |  |  | 62 | 66 | CHP
[8 empty] | AFR_S | EP_Gas-CHP | ELCGas | ELC,HET | ACT | 2010 | 0.04 | 0.0058791 | 0.272 | 4.9 | 1.3 | 9.7 | 2.8 |  |  | 62 | 66 | CHP
[8 empty] | AFR_S | EP_Gas-CHP | ELCGas | ELC,HET | ACT | 2011 | 0.085 | 0.012493 | 0.408 | 8.8 | 0.9 | 18.9 | 5.4 |  |  | 14 | 18 | CHP
[8 empty] | AFR_S | EP_Gas-CHP | ELCGas | ELC,HET | ACT | 2012 | 0.175 | 0.025721 | 0.27 | 4.5 | 1.3 | 9.7 | 2.8 |  |  | 62 | 66 | CHP
[8 empty] | AFR_S | EP_Gas-CHP | ELCGas | ELC,HET | ACT | 2013 | 0.007 | 0.0010288 | 0.27 | 4.5 | 1.3 | 9.7 | 2.8 |  |  | 62 | 66 | CHP
[8 empty] | AFR_S | EP_Gas-CHP | ELCGas | ELC,HET | ACT | 2014 | 0.005 | 0.00073488 | 0.3 | 7.3 | 1.3 | 9.7 | 2.8 |  |  | 62 | 66 | CHP
[8 empty] | AFR_S | EP_Gas-CHP | ELCGas | ELC,HET | ACT | 2015 | 0.047 | 0.0069079 | 0.389 | 6.9 | 1.2 | 16.5 | 4.7 |  |  | 14 | 18 | CHP
[8 empty] | AFR_S | EP_Gas-CHP | ELCGas | ELC,HET | ACT | 2017 | 0.001 | 0.00014698 | 0.27 | 4.5 | 1.3 | 9.7 | 2.8 |  |  | 62 | 66 | CHP
[8 empty] | AFR_S | EP_Gas-CHP | ELCGas | ELC,HET | ACT | 2019 | 0.004 | 0.00058791 | 0.308 | 7.3 | 1.3 | 9.7 | 2.8 |  |  | 62 | 66 | CHP
[8 empty] | AFR_S | EP_Gas-GT | ELCGas | ELC | ACT | 1970 | 0.086 | 0.089084 | 0.187 | 4.5 | 1.3 | 9.7 | 2.8 | 200 | 0.85 | 62 | 66 | GT
[8 empty] | AFR_S | EP_Gas-GT | ELCGas | ELC | ACT | 1973 | 0.036 | 0.037291 | 0.196 | 4.5 | 1.3 | 9.7 | 2.8 |  |  | 62 | 66 | GT
[8 empty] | AFR_S | EP_Gas-GT | ELCGas | ELC | ACT | 1981 | 0.085 | 0.088048 | 0.217 | 4.5 | 1.3 | 9.7 | 2.8 |  |  | 62 | 66 | GT
[8 empty] | AFR_S | EP_Gas-GT | ELCGas | ELC | ACT | 1982 | 0.375 | 0.38845 | 0.221 | 4.5 | 1.3 | 9.7 | 2.8 |  |  | 62 | 66 | GT
[8 empty] | AFR_S | EP_Gas-GT | ELCGas | ELC | ACT | 1984 | 0.388 | 0.40191 | 0.223 | 4.5 | 1.3 | 9.7 | 2.8 |  |  | 62 | 66 | GT
[8 empty] | AFR_S | EP_Gas-GT | ELCGas | ELC | ACT | 1987 | 0.025 | 0.025897 | 0.222 | 4.5 | 1.3 | 9.7 | 2.8 |  |  | 62 | 66 | GT
[8 empty] | AFR_S | EP_Gas-GT | ELCGas | ELC | ACT | 1988 | 0.031 | 0.032112 | 0.223 | 4.5 | 1.3 | 9.7 | 2.8 |  |  | 62 | 66 | GT
[8 empty] | AFR_S | EP_Gas-GT | ELCGas | ELC | ACT | 1989 | 0.012 | 0.01243 | 0.224 | 4.5 | 1.3 | 9.7 | 2.8 |  |  | 62 | 66 | GT
[8 empty] | AFR_S | EP_Gas-GT | ELCGas | ELC | ACT | 1991 | 0.025 | 0.025897 | 0.232 | 4.5 | 1.3 | 9.7 | 2.8 |  |  | 62 | 66 | GT
[8 empty] | AFR_S | EP_Gas-GT | ELCGas | ELC | ACT | 1994 | 0.065 | 0.067331 | 0.239 | 4.5 | 1.3 | 9.7 | 2.8 |  |  | 62 | 66 | GT
[8 empty] | AFR_S | EP_Gas-GT | ELCGas | ELC | ACT | 1995 | 0.388 | 0.40191 | 0.244 | 4.5 | 1.3 | 9.7 | 2.8 |  |  | 62 | 66 | GT
[8 empty] | AFR_S | EP_Gas-GT | ELCGas | ELC | ACT | 1997 | 0.289 | 0.29936 | 0.266 | 4.5 | 1.3 | 9.7 | 2.8 |  |  | 62 | 66 | GT
[8 empty] | AFR_S | EP_Gas-GT | ELCGas | ELC | ACT | 1999 | 0.112 | 0.11602 | 0.252 | 4.5 | 1.3 | 9.7 | 2.8 |  |  | 62 | 66 | GT
[8 empty] | AFR_S | EP_Gas-GT | ELCGas | ELC | ACT | 2000 | 0.02 | 0.020717 | 0.253 | 4.5 | 1.3 | 9.7 | 2.8 |  |  | 62 | 66 | GT
[8 empty] | AFR_S | EP_Gas-GT | ELCGas | ELC | ACT | 2001 | 0.612 | 0.63395 | 0.276 | 4.5 | 1.3 | 9.7 | 2.8 |  |  | 62 | 66 | GT
[8 empty] | AFR_S | EP_Gas-GT | ELCGas | ELC | ACT | 2002 | 0.537 | 0.55626 | 0.269 | 4.5 | 1.3 | 9.7 | 2.8 |  |  | 62 | 66 | GT
[8 empty] | AFR_S | EP_Gas-GT | ELCGas | ELC | ACT | 2005 | 0.342 | 0.35426 | 0.273 | 4.5 | 1.3 | 9.7 | 2.8 |  |  | 62 | 66 | GT
[8 empty] | AFR_S | EP_Gas-GT | ELCGas | ELC | ACT | 2006 | 0.25 | 0.25897 | 0.277 | 4.5 | 1.3 | 9.7 | 2.8 |  |  | 62 | 66 | GT
[8 empty] | AFR_S | EP_Gas-GT | ELCGas | ELC | ACT | 2007 | 1.174 | 1.2161 | 0.297 | 4.5 | 1.3 | 9.7 | 2.8 |  |  | 62 | 66 | GT
[8 empty] | AFR_S | EP_Gas-GT | ELCGas | ELC | ACT | 2008 | 0.05 | 0.051793 | 0.283 | 4.5 | 1.3 | 9.7 | 2.8 |  |  | 62 | 66 | GT
[8 empty] | AFR_S | EP_Gas-GT | ELCGas | ELC | ACT | 2009 | 0.144 | 0.14916 | 0.288 | 4.5 | 1.3 | 9.7 | 2.8 |  |  | 62 | 66 | GT
[8 empty] | AFR_S | EP_Gas-GT | ELCGas | ELC | ACT | 2010 | 0.569 | 0.58941 | 0.322 | 4.5 | 1.3 | 9.7 | 2.8 |  |  | 62 | 66 | GT
[8 empty] | AFR_S | EP_Gas-GT | ELCGas | ELC | ACT | 2011 | 0.308 | 0.31905 | 0.33 | 4.5 | 1.3 | 9.7 | 2.8 |  |  | 62 | 66 | GT
[8 empty] | AFR_S | EP_Gas-GT | ELCGas | ELC | ACT | 2012 | 0.729 | 0.75514 | 0.317 | 4.5 | 1.3 | 9.7 | 2.8 |  |  | 62 | 66 | GT
[8 empty] | AFR_S | EP_Gas-GT | ELCGas | ELC | ACT | 2013 | 0.79 | 0.81833 | 0.346 | 4.5 | 1.3 | 9.7 | 2.8 |  |  | 62 | 66 | GT
[8 empty] | AFR_S | EP_Gas-GT | ELCGas | ELC | ACT | 2014 | 0.04 | 0.041434 | 0.3 | 4.5 | 1.3 | 9.7 | 2.8 |  |  | 62 | 66 | GT
[8 empty] | AFR_S | EP_Gas-GT | ELCGas | ELC | ACT | 2015 | 2.149 | 2.2261 | 0.344 | 4.5 | 1.3 | 9.7 | 2.8 |  |  | 62 | 66 | GT
[8 empty] | AFR_S | EP_Gas-GT | ELCGas | ELC | ACT | 2016 | 0.398 | 0.41227 | 0.337 | 4.5 | 1.3 | 9.7 | 2.8 |  |  | 62 | 66 | GT
[8 empty] | AFR_S | EP_Gas-GT | ELCGas | ELC | ACT | 2017 | 0.008 | 0.0082869 | 0.309 | 4.5 | 1.3 | 9.7 | 2.8 |  |  | 62 | 66 | GT
[8 empty] | AFR_S | EP_Gas-GT | ELCGas | ELC | ACT | 2018 | 0.45 | 0.46614 | 0.373 | 4.5 | 1.3 | 9.7 | 2.8 |  |  | 62 | 66 | GT
[8 empty] | AFR_S | EP_Gas-GT | ELCGas | ELC | ACT | 2019 | 0.045 | 0.046614 | 0.312 | 4.5 | 1.3 | 9.7 | 2.8 |  |  | 62 | 66 | GT
[8 empty] | AFR_S | EP_Gas-GT | ELCGas | ELC | ACT | 2020 | 0.308 | 0.31905 | 0.351 | 4.5 | 1.3 | 9.7 | 2.8 |  |  | 62 | 66 | GT
[8 empty] | AFR_S | EP_Gas-GT | ELCGas | ELC | ACT | 2021 | 0.15 | 0.15538 | 0.326 | 4.5 | 1.3 | 9.7 | 2.8 |  |  | 62 | 66 | GT
[8 empty] | AFR_S | EP_Gas-IC | ELCGas | ELC | ACT | 1970 | 0.055 | 0.056972 | 0.247 | 4.5 | 1.3 | 9.7 | 2.8 | 200 | 0.7 | 62 | 66 | IC
[8 empty] | AFR_S | EP_Gas-IC | ELCGas | ELC | ACT | 2002 | 0.002 | 0.0020717 | 0.27 | 4.5 | 1.3 | 9.7 | 2.8 |  |  | 62 | 66 | IC
[8 empty] | AFR_S | EP_Gas-IC | ELCGas | ELC | ACT | 2003 | 0.006 | 0.0062152 | 0.27 | 4.5 | 1.3 | 9.7 | 2.8 |  |  | 62 | 66 | IC
[8 empty] | AFR_S | EP_Gas-IC | ELCGas | ELC | ACT | 2004 | 0.019 | 0.019681 | 0.27 | 4.5 | 1.3 | 9.7 | 2.8 |  |  | 62 | 66 | IC
[8 empty] | AFR_S | EP_Gas-IC | ELCGas | ELC | ACT | 2006 | 0.079 | 0.081833 | 0.27 | 4.5 | 1.3 | 9.7 | 2.8 |  |  | 62 | 66 | IC
[8 empty] | AFR_S | EP_Gas-IC | ELCGas | ELC | ACT | 2007 | 0.005 | 0.0051793 | 0.27 | 4.5 | 1.3 | 9.7 | 2.8 |  |  | 62 | 66 | IC
[8 empty] | AFR_S | EP_Gas-IC | ELCGas | ELC | ACT | 2008 | 0.109 | 0.11291 | 0.27 | 4.5 | 1.3 | 9.7 | 2.8 |  |  | 62 | 66 | IC
[8 empty] | AFR_S | EP_Gas-IC | ELCGas | ELC | ACT | 2009 | 0.072 | 0.074582 | 0.27 | 4.5 | 1.3 | 9.7 | 2.8 |  |  | 62 | 66 | IC
[8 empty] | AFR_S | EP_Gas-IC | ELCGas | ELC | ACT | 2010 | 0.126 | 0.13052 | 0.27 | 4.5 | 1.3 | 9.7 | 2.8 |  |  | 62 | 66 | IC
[8 empty] | AFR_S | EP_Gas-IC | ELCGas | ELC | ACT | 2011 | 0.037 | 0.038327 | 0.27 | 4.5 | 1.3 | 9.7 | 2.8 |  |  | 62 | 66 | IC
[8 empty] | AFR_S | EP_Gas-IC | ELCGas | ELC | ACT | 2012 | 0.173 | 0.1792 | 0.27 | 4.5 | 1.3 | 9.7 | 2.8 |  |  | 62 | 66 | IC
[8 empty] | AFR_S | EP_Gas-IC | ELCGas | ELC | ACT | 2013 | 0.341 | 0.35323 | 0.27 | 4.5 | 1.3 | 9.7 | 2.8 |  |  | 62 | 66 | IC
[8 empty] | AFR_S | EP_Gas-IC | ELCGas | ELC | ACT | 2014 | 0.38 | 0.39363 | 0.27 | 4.5 | 1.3 | 9.7 | 2.8 |  |  | 62 | 66 | IC
[8 empty] | AFR_S | EP_Gas-IC | ELCGas | ELC | ACT | 2015 | 0.259 | 0.26829 | 0.273 | 4.5 | 1.3 | 9.5 | 2.7 |  |  | 62 | 66 | IC
[8 empty] | AFR_S | EP_Gas-IC | ELCGas | ELC | ACT | 2016 | 0.057 | 0.059044 | 0.27 | 4.5 | 1.3 | 9.7 | 2.8 |  |  | 62 | 66 | IC
[8 empty] | AFR_S | EP_Gas-IC | ELCGas | ELC | ACT | 2018 | 0.005 | 0.0051793 | 0.27 | 4.5 | 1.3 | 9.7 | 2.8 |  |  | 62 | 66 | IC
[8 empty] | AFR_S | EP_Gas-IC | ELCGas | ELC | ACT | 2019 | 0.579 | 0.59976 | 0.27 | 4.5 | 1.3 | 9.7 | 2.8 |  |  | 62 | 66 | IC
[8 empty] | AFR_S | EP_Gas-IC | ELCGas | ELC | ACT | 2020 | 0.063 | 0.065259 | 0.27 | 4.5 | 1.3 | 9.7 | 2.8 |  |  | 62 | 66 | IC
[8 empty] | AFR_S | EP_Gas-IC | ELCGas | ELC | ACT | 2021 | 0.048 | 0.049721 | 0.27 | 4.5 | 1.3 | 9.7 | 2.8 |  |  | 62 | 66 | IC
[8 empty] | AFR_S | EP_Gas-ST | ELCGas | ELC | ACT | 1963 | 0.003 | 0.0031076 | 0.255 | 19.5 | 0.7 | 10.8 | 3.1 | 200 | 0.85 | 64 | 68 | ST
[8 empty] | AFR_S | EP_Gas-ST | ELCGas | ELC | ACT | 1978 | 0.72 | 0.74582 | 0.263 | 19.5 | 0.7 | 10.8 | 3.1 |  |  | 64 | 68 | ST
[8 empty] | AFR_S | EP_Gas-ST | ELCGas | ELC | ACT | 1985 | 0.44 | 0.45578 | 0.27 | 19.5 | 0.7 | 10.8 | 3.1 |  |  | 64 | 68 | ST
[8 empty] | AFR_S | EP_Gas-ST | ELCGas | ELC | ACT | 1986 | 0.44 | 0.45578 | 0.27 | 19.5 | 0.7 | 10.8 | 3.1 |  |  | 64 | 68 | ST
[8 empty] | AFR_S | EP_Gas-ST | ELCGas | ELC | ACT | 1987 | 0.44 | 0.45578 | 0.27 | 19.5 | 0.7 | 10.8 | 3.1 |  |  | 64 | 68 | ST
[8 empty] | AFR_S | EP_Gas-ST | ELCGas | ELC | ACT | 1992 | 0.01 | 0.010359 | 0.257 | 19.5 | 0.7 | 10.8 | 3.1 |  |  | 64 | 68 | ST
[8 empty] | AFR_S | EP_Gas-ST | ELCGas | ELC | ACT | 1994 | 0.008 | 0.0082869 | 0.255 | 19.5 | 0.7 | 10.8 | 3.1 |  |  | 64 | 68 | ST
[8 empty] | AFR_S | EP_Gas-ST | ELCGas | ELC | ACT | 2019 | 0.03 | 0.031076 | 0.334 | 19.5 | 0.7 | 10.8 | 3.1 |  |  | 64 | 68 | ST
[8 empty] | AFR_S | EP_Geo-IC | ELCGeo | ELC | ACT | 2000 | 0.015 | 0.015792 | 0.332 | 4.5 | 1.3 |  |  | 200 | 0.7 |  |  | IC
[8 empty] | AFR_S | EP_Geo-IC | ELCGeo | ELC | ACT | 2001 | 0.005 | 0.0052641 | 0.332 | 4.5 | 1.3 | [6 empty] | IC
[8 empty] | AFR_S | EP_Geo-IC | ELCGeo | ELC | ACT | 2004 | 0.003 | 0.0031585 | 0.332 | 4.5 | 1.3 | [6 empty] | IC
[8 empty] | AFR_S | EP_Geo-IC | ELCGeo | ELC | ACT | 2009 | 0.035 | 0.036849 | 0.333 | 4.5 | 1.3 | [6 empty] | IC
[8 empty] | AFR_S | EP_Geo-IC | ELCGeo | ELC | ACT | 2013 | 0.036 | 0.037902 | 0.335 | 4.5 | 1.3 | [6 empty] | IC
[8 empty] | AFR_S | EP_Geo-IC | ELCGeo | ELC | ACT | 2014 | 0.016 | 0.016845 | 0.333 | 4.5 | 1.3 | [6 empty] | IC
[8 empty] | AFR_S | EP_Geo-IC | ELCGeo | ELC | ACT | 2018 | 0.011 | 0.011581 | 0.332 | 4.5 | 1.3 | [6 empty] | IC
[8 empty] | AFR_S | EP_Geo-ST | ELCGeo | ELC | ACT | 1981 | 0.015 | 0.015792 | 0.258 | 19.5 | 0.7 | 21.6 | 6.2 | 200 | 0.85 | 12 | 16 | ST
[8 empty] | AFR_S | EP_Geo-ST | ELCGeo | ELC | ACT | 1982 | 0.015 | 0.015792 | 0.258 | 19.5 | 0.7 | 21.6 | 6.2 |  |  | 12 | 16 | ST
[8 empty] | AFR_S | EP_Geo-ST | ELCGeo | ELC | ACT | 1985 | 0.015 | 0.015792 | 0.258 | 19.5 | 0.7 | 21.6 | 6.2 |  |  | 12 | 16 | ST
[8 empty] | AFR_S | EP_Geo-ST | ELCGeo | ELC | ACT | 1998 | 0.004 | 0.0042113 | 0.332 | 19.5 | 0.7 | 21.6 | 6.2 |  |  | 12 | 16 | ST
[8 empty] | AFR_S | EP_Geo-ST | ELCGeo | ELC | ACT | 2003 | 0.07 | 0.073698 | 0.335 | 19.5 | 0.7 | 21.6 | 6.2 |  |  | 12 | 16 | ST
[8 empty] | AFR_S | EP_Geo-ST | ELCGeo | ELC | ACT | 2010 | 0.035 | 0.036849 | 0.335 | 19.5 | 0.7 | 21.6 | 6.2 |  |  | 12 | 16 | ST
[8 empty] | AFR_S | EP_Geo-ST | ELCGeo | ELC | ACT | 2011 | 0.003 | 0.0031585 | 0.332 | 19.5 | 0.7 | 21.6 | 6.2 |  |  | 12 | 16 | ST
[8 empty] | AFR_S | EP_Geo-ST | ELCGeo | ELC | ACT | 2012 | 0.005 | 0.0052641 | 0.332 | 19.5 | 0.7 | 21.6 | 6.2 |  |  | 12 | 16 | ST
[8 empty] | AFR_S | EP_Geo-ST | ELCGeo | ELC | ACT | 2014 | 0.166 | 0.17477 | 0.338 | 19.5 | 0.7 | 21.6 | 6.2 |  |  | 12 | 16 | ST
[8 empty] | AFR_S | EP_Geo-ST | ELCGeo | ELC | ACT | 2015 | 0.165 | 0.17372 | 0.338 | 19.5 | 0.7 | 21.6 | 6.2 |  |  | 12 | 16 | ST
[8 empty] | AFR_S | EP_Geo-ST | ELCGeo | ELC | ACT | 2016 | 0.025 | 0.026321 | 0.332 | 19.5 | 0.7 | 21.6 | 6.2 |  |  | 12 | 16 | ST
[8 empty] | AFR_S | EP_Geo-ST | ELCGeo | ELC | ACT | 2019 | 0.173 | 0.18214 | 0.341 | 19.5 | 0.7 | 21.6 | 6.2 |  |  | 12 | 16 | ST
[8 empty] | AFR_S | EP_Geo-ST | ELCGeo | ELC | ACT | 2021 | 0.083 | 0.087385 | 0.34 | 19.5 | 0.7 | 21.6 | 6.2 |  |  | 12 | 16 | ST
[8 empty] | AFR_S | EP_Geo-ST | ELCGeo | ELC | ACT | 2023 | 0.05 | 0.052641 | 0.337 | 19.5 | 0.7 | 21.6 | 6.2 |  |  | 12 | 16 | ST
[8 empty] | AFR_S | EP_Hyd-HY | ELCHyd | ELC | ACT | 1925 | 0.002 | 0.0020597 | 0.33 | 25.3 | 1.6 | 55.6 | 0 | 200 |  |  |  | HY
[8 empty] | AFR_S | EP_Hyd-HY | ELCHyd | ELC | ACT | 1927 | 0.012 | 0.012358 | 0.33 | 25.3 | 1.6 | 55.6 | 0 |  |  |  |  | HY
[8 empty] | AFR_S | EP_Hyd-HY | ELCHyd | ELC | ACT | 1929 | 0.001 | 0.0010299 | 0.33 | 25.3 | 1.6 | 55.6 | 0 |  |  |  |  | HY
[8 empty] | AFR_S | EP_Hyd-HY | ELCHyd | ELC | ACT | 1930 | 0.004 | 0.0041194 | 0.33 | 25.3 | 1.6 | 55.6 | 0 |  |  |  |  | HY
[8 empty] | AFR_S | EP_Hyd-HY | ELCHyd | ELC | ACT | 1932 | 0.005 | 0.0051493 | 0.33 | 25.3 | 1.6 | 55.6 | 0 |  |  |  |  | HY
[8 empty] | AFR_S | EP_Hyd-HY | ELCHyd | ELC | ACT | 1936 | 0.004 | 0.0041194 | 0.33 | 25.3 | 1.6 | 55.6 | 0 |  |  |  |  | HY
[8 empty] | AFR_S | EP_Hyd-HY | ELCHyd | ELC | ACT | 1937 | 0.004 | 0.0041194 | 0.33 | 25.3 | 1.6 | 55.6 | 0 |  |  |  |  | HY
[8 empty] | AFR_S | EP_Hyd-HY | ELCHyd | ELC | ACT | 1938 | 0.003 | 0.0030896 | 0.33 | 25.3 | 1.6 | 55.6 | 0 |  |  |  |  | HY
[8 empty] | AFR_S | EP_Hyd-HY | ELCHyd | ELC | ACT | 1940 | 0.006 | 0.0061791 | 0.33 | 25.3 | 1.6 | 55.6 | 0 |  |  |  |  | HY
[8 empty] | AFR_S | EP_Hyd-HY | ELCHyd | ELC | ACT | 1941 | 0.006 | 0.0061791 | 0.33 | 25.3 | 1.6 | 55.6 | 0 |  |  |  |  | HY
[8 empty] | AFR_S | EP_Hyd-HY | ELCHyd | ELC | ACT | 1945 | 0.016 | 0.016478 | 0.33 | 25.3 | 1.6 | 55.6 | 0 |  |  |  |  | HY
[8 empty] | AFR_S | EP_Hyd-HY | ELCHyd | ELC | ACT | 1949 | 0.005 | 0.0051493 | 0.33 | 25.3 | 1.6 | 55.6 | 0 |  |  |  |  | HY
[8 empty] | AFR_S | EP_Hyd-HY | ELCHyd | ELC | ACT | 1950 | 0.05 | 0.051493 | 0.33 | 25.3 | 1.6 | 55.6 | 0 |  |  |  |  | HY
[8 empty] | AFR_S | EP_Hyd-HY | ELCHyd | ELC | ACT | 1952 | 0.008 | 0.0082388 | 0.33 | 25.3 | 1.6 | 55.6 | 0 |  |  |  |  | HY
[8 empty] | AFR_S | EP_Hyd-HY | ELCHyd | ELC | ACT | 1953 | 0.06 | 0.061791 | 0.33 | 25.3 | 1.6 | 55.6 | 0 |  |  |  |  | HY
[8 empty] | AFR_S | EP_Hyd-HY | ELCHyd | ELC | ACT | 1954 | 0.184 | 0.18949 | 0.33 | 25.3 | 1.6 | 55.6 | 0 |  |  |  |  | HY
[8 empty] | AFR_S | EP_Hyd-HY | ELCHyd | ELC | ACT | 1955 | 0.051 | 0.052522 | 0.33 | 25.3 | 1.6 | 55.6 | 0 |  |  |  |  | HY
[8 empty] | AFR_S | EP_Hyd-HY | ELCHyd | ELC | ACT | 1956 | 0.151 | 0.15551 | 0.33 | 25.3 | 1.6 | 55.6 | 0 |  |  |  |  | HY
[8 empty] | AFR_S | EP_Hyd-HY | ELCHyd | ELC | ACT | 1957 | 0.167 | 0.17199 | 0.33 | 25.3 | 1.6 | 55.6 | 0 |  |  |  |  | HY
[8 empty] | AFR_S | EP_Hyd-HY | ELCHyd | ELC | ACT | 1958 | 0.123 | 0.12667 | 0.33 | 25.3 | 1.6 | 55.6 | 0 |  |  |  |  | HY
[8 empty] | AFR_S | EP_Hyd-HY | ELCHyd | ELC | ACT | 1959 | 0.171 | 0.1761 | 0.33 | 25.3 | 1.6 | 55.6 | 0 |  |  |  |  | HY
[8 empty] | AFR_S | EP_Hyd-HY | ELCHyd | ELC | ACT | 1960 | 0.283 | 0.29145 | 0.33 | 25.3 | 1.6 | 55.6 | 0 |  |  |  |  | HY
[8 empty] | AFR_S | EP_Hyd-HY | ELCHyd | ELC | ACT | 1961 | 0.232 | 0.23893 | 0.33 | 25.3 | 1.6 | 55.6 | 0 |  |  |  |  | HY
[8 empty] | AFR_S | EP_Hyd-HY | ELCHyd | ELC | ACT | 1962 | 0.113 | 0.11637 | 0.33 | 25.3 | 1.6 | 55.6 | 0 |  |  |  |  | HY
[8 empty] | AFR_S | EP_Hyd-HY | ELCHyd | ELC | ACT | 1963 | 0.014 | 0.014418 | 0.33 | 25.3 | 1.6 | 55.6 | 0 |  |  |  |  | HY
[8 empty] | AFR_S | EP_Hyd-HY | ELCHyd | ELC | ACT | 1964 | 0.022 | 0.022657 | 0.33 | 25.3 | 1.6 | 55.6 | 0 |  |  |  |  | HY
[8 empty] | AFR_S | EP_Hyd-HY | ELCHyd | ELC | ACT | 1965 | 0.406 | 0.41812 | 0.33 | 25.3 | 1.6 | 55.6 | 0 |  |  |  |  | HY
[8 empty] | AFR_S | EP_Hyd-HY | ELCHyd | ELC | ACT | 1966 | 0.414 | 0.42636 | 0.33 | 25.3 | 1.6 | 55.6 | 0 |  |  |  |  | HY
[8 empty] | AFR_S | EP_Hyd-HY | ELCHyd | ELC | ACT | 1967 | 0.017 | 0.017507 | 0.33 | 25.3 | 1.6 | 55.6 | 0 |  |  |  |  | HY
[8 empty] | AFR_S | EP_Hyd-HY | ELCHyd | ELC | ACT | 1968 | 0.416 | 0.42842 | 0.33 | 25.3 | 1.6 | 55.6 | 0 |  |  |  |  | HY
[8 empty] | AFR_S | EP_Hyd-HY | ELCHyd | ELC | ACT | 1969 | 0.086 | 0.088567 | 0.33 | 25.3 | 1.6 | 55.6 | 0 |  |  |  |  | HY
[8 empty] | AFR_S | EP_Hyd-HY | ELCHyd | ELC | ACT | 1970 | 0.029 | 0.029866 | 0.33 | 25.3 | 1.6 | 55.6 | 0 |  |  |  |  | HY
[8 empty] | AFR_S | EP_Hyd-HY | ELCHyd | ELC | ACT | 1971 | 0.562 | 0.57878 | 0.33 | 25.3 | 1.6 | 55.6 | 0 |  |  |  |  | HY
[8 empty] | AFR_S | EP_Hyd-HY | ELCHyd | ELC | ACT | 1972 | 1.168 | 1.2029 | 0.33 | 25.3 | 1.6 | 55.6 | 0 |  |  |  |  | HY
[8 empty] | AFR_S | EP_Hyd-HY | ELCHyd | ELC | ACT | 1973 | 0.194 | 0.19979 | 0.33 | 25.3 | 1.6 | 55.6 | 0 |  |  |  |  | HY
[8 empty] | AFR_S | EP_Hyd-HY | ELCHyd | ELC | ACT | 1974 | 0.793 | 0.81667 | 0.33 | 25.3 | 1.6 | 55.6 | 0 |  |  |  |  | HY
[8 empty] | AFR_S | EP_Hyd-HY | ELCHyd | ELC | ACT | 1975 | 0.268 | 0.276 | 0.33 | 25.3 | 1.6 | 55.6 | 0 |  |  |  |  | HY
[8 empty] | AFR_S | EP_Hyd-HY | ELCHyd | ELC | ACT | 1976 | 0.409 | 0.42121 | 0.33 | 25.3 | 1.6 | 55.6 | 0 |  |  |  |  | HY
[8 empty] | AFR_S | EP_Hyd-HY | ELCHyd | ELC | ACT | 1977 | 1.382 | 1.4233 | 0.33 | 25.3 | 1.6 | 55.6 | 0 |  |  |  |  | HY
[8 empty] | AFR_S | EP_Hyd-HY | ELCHyd | ELC | ACT | 1978 | 1.236 | 1.2729 | 0.33 | 25.3 | 1.6 | 55.6 | 0 |  |  |  |  | HY
[8 empty] | AFR_S | EP_Hyd-HY | ELCHyd | ELC | ACT | 1979 | 0.699 | 0.71987 | 0.33 | 25.3 | 1.6 | 55.6 | 0 |  |  |  |  | HY
[8 empty] | AFR_S | EP_Hyd-HY | ELCHyd | ELC | ACT | 1980 | 0.497 | 0.51184 | 0.33 | 25.3 | 1.6 | 55.6 | 0 |  |  |  |  | HY
[8 empty] | AFR_S | EP_Hyd-HY | ELCHyd | ELC | ACT | 1981 | 0.268 | 0.276 | 0.33 | 25.3 | 1.6 | 55.6 | 0 |  |  |  |  | HY
[8 empty] | AFR_S | EP_Hyd-HY | ELCHyd | ELC | ACT | 1982 | 1.554 | 1.6004 | 0.33 | 25.3 | 1.6 | 55.6 | 0 |  |  |  |  | HY
[8 empty] | AFR_S | EP_Hyd-HY | ELCHyd | ELC | ACT | 1983 | 0.112 | 0.11534 | 0.33 | 25.3 | 1.6 | 55.6 | 0 |  |  |  |  | HY
[8 empty] | AFR_S | EP_Hyd-HY | ELCHyd | ELC | ACT | 1984 | 0.413 | 0.42533 | 0.33 | 25.3 | 1.6 | 55.6 | 0 |  |  |  |  | HY
[8 empty] | AFR_S | EP_Hyd-HY | ELCHyd | ELC | ACT | 1985 | 0.067 | 0.069 | 0.33 | 25.3 | 1.6 | 55.6 | 0 |  |  |  |  | HY
[8 empty] | AFR_S | EP_Hyd-HY | ELCHyd | ELC | ACT | 1986 | 0.045 | 0.046343 | 0.33 | 25.3 | 1.6 | 55.6 | 0 |  |  |  |  | HY
[8 empty] | AFR_S | EP_Hyd-HY | ELCHyd | ELC | ACT | 1987 | 0.256 | 0.26364 | 0.33 | 25.3 | 1.6 | 55.6 | 0 |  |  |  |  | HY
[8 empty] | AFR_S | EP_Hyd-HY | ELCHyd | ELC | ACT | 1988 | 0.158 | 0.16272 | 0.33 | 25.3 | 1.6 | 55.6 | 0 |  |  |  |  | HY
[8 empty] | AFR_S | EP_Hyd-HY | ELCHyd | ELC | ACT | 1989 | 0.587 | 0.60452 | 0.33 | 25.3 | 1.6 | 55.6 | 0 |  |  |  |  | HY
[8 empty] | AFR_S | EP_Hyd-HY | ELCHyd | ELC | ACT | 1990 | 0.329 | 0.33882 | 0.33 | 25.3 | 1.6 | 55.6 | 0 |  |  |  |  | HY
[8 empty] | AFR_S | EP_Hyd-HY | ELCHyd | ELC | ACT | 1991 | 0.125 | 0.12873 | 0.33 | 25.3 | 1.6 | 55.6 | 0 |  |  |  |  | HY
[8 empty] | AFR_S | EP_Hyd-HY | ELCHyd | ELC | ACT | 1992 | 0.023 | 0.023687 | 0.33 | 25.3 | 1.6 | 55.6 | 0 |  |  |  |  | HY
[8 empty] | AFR_S | EP_Hyd-HY | ELCHyd | ELC | ACT | 1993 | 0.016 | 0.016478 | 0.33 | 25.3 | 1.6 | 55.6 | 0 |  |  |  |  | HY
[8 empty] | AFR_S | EP_Hyd-HY | ELCHyd | ELC | ACT | 1994 | 0.002 | 0.0020597 | 0.33 | 25.3 | 1.6 | 55.6 | 0 |  |  |  |  | HY
[8 empty] | AFR_S | EP_Hyd-HY | ELCHyd | ELC | ACT | 1995 | 0.072 | 0.074149 | 0.33 | 25.3 | 1.6 | 55.6 | 0 |  |  |  |  | HY
[8 empty] | AFR_S | EP_Hyd-HY | ELCHyd | ELC | ACT | 1996 | 0.052 | 0.053552 | 0.33 | 25.3 | 1.6 | 55.6 | 0 |  |  |  |  | HY
[8 empty] | AFR_S | EP_Hyd-HY | ELCHyd | ELC | ACT | 1999 | 0.314 | 0.32337 | 0.33 | 25.3 | 1.6 | 55.6 | 0 |  |  |  |  | HY
[8 empty] | AFR_S | EP_Hyd-HY | ELCHyd | ELC | ACT | 2000 | 0.271 | 0.27909 | 0.33 | 25.3 | 1.6 | 55.6 | 0 |  |  |  |  | HY
[8 empty] | AFR_S | EP_Hyd-HY | ELCHyd | ELC | ACT | 2001 | 0.093 | 0.095776 | 0.33 | 25.3 | 1.6 | 55.6 | 0 |  |  |  |  | HY
[8 empty] | AFR_S | EP_Hyd-HY | ELCHyd | ELC | ACT | 2002 | 0.041 | 0.042224 | 0.33 | 25.3 | 1.6 | 55.6 | 0 |  |  |  |  | HY
[8 empty] | AFR_S | EP_Hyd-HY | ELCHyd | ELC | ACT | 2003 | 0.034 | 0.035015 | 0.33 | 25.3 | 1.6 | 55.6 | 0 |  |  |  |  | HY
[8 empty] | AFR_S | EP_Hyd-HY | ELCHyd | ELC | ACT | 2004 | 0.526 | 0.5417 | 0.33 | 25.3 | 1.6 | 55.6 | 0 |  |  |  |  | HY
[8 empty] | AFR_S | EP_Hyd-HY | ELCHyd | ELC | ACT | 2006 | 0.004 | 0.0041194 | 0.33 | 25.3 | 1.6 | 55.6 | 0 |  |  |  |  | HY
[8 empty] | AFR_S | EP_Hyd-HY | ELCHyd | ELC | ACT | 2007 | 0.29 | 0.29866 | 0.33 | 25.3 | 1.6 | 55.6 | 0 |  |  |  |  | HY
[8 empty] | AFR_S | EP_Hyd-HY | ELCHyd | ELC | ACT | 2008 | 0.062 | 0.063851 | 0.33 | 25.3 | 1.6 | 55.6 | 0 |  |  |  |  | HY
[8 empty] | AFR_S | EP_Hyd-HY | ELCHyd | ELC | ACT | 2009 | 0.536 | 0.552 | 0.33 | 25.3 | 1.6 | 55.6 | 0 |  |  |  |  | HY
[8 empty] | AFR_S | EP_Hyd-HY | ELCHyd | ELC | ACT | 2010 | 0.767 | 0.7899 | 0.33 | 25.3 | 1.6 | 55.6 | 0 |  |  |  |  | HY
[8 empty] | AFR_S | EP_Hyd-HY | ELCHyd | ELC | ACT | 2011 | 0.294 | 0.30278 | 0.33 | 25.3 | 1.6 | 55.6 | 0 |  |  |  |  | HY
[8 empty] | AFR_S | EP_Hyd-HY | ELCHyd | ELC | ACT | 2012 | 0.538 | 0.55406 | 0.33 | 25.3 | 1.6 | 55.6 | 0 |  |  |  |  | HY
[8 empty] | AFR_S | EP_Hyd-HY | ELCHyd | ELC | ACT | 2013 | 1.049 | 1.0803 | 0.33 | 25.3 | 1.6 | 55.6 | 0 |  |  |  |  | HY
[8 empty] | AFR_S | EP_Hyd-HY | ELCHyd | ELC | ACT | 2014 | 0.312 | 0.32131 | 0.33 | 25.3 | 1.6 | 55.6 | 0 |  |  |  |  | HY
[8 empty] | AFR_S | EP_Hyd-HY | ELCHyd | ELC | ACT | 2015 | 0.489 | 0.5036 | 0.33 | 25.3 | 1.6 | 55.6 | 0 |  |  |  |  | HY
[8 empty] | AFR_S | EP_Hyd-HY | ELCHyd | ELC | ACT | 2016 | 2.255 | 2.3223 | 0.33 | 25.3 | 1.6 | 55.6 | 0 |  |  |  |  | HY
[8 empty] | AFR_S | EP_Hyd-HY | ELCHyd | ELC | ACT | 2017 | 1.685 | 1.7353 | 0.33 | 25.3 | 1.6 | 55.6 | 0 |  |  |  |  | HY
[8 empty] | AFR_S | EP_Hyd-HY | ELCHyd | ELC | ACT | 2018 | 1.066 | 1.0978 | 0.33 | 25.3 | 1.6 | 55.6 | 0 |  |  |  |  | HY
[8 empty] | AFR_S | EP_Hyd-HY | ELCHyd | ELC | ACT | 2019 | 0.922 | 0.94952 | 0.33 | 25.3 | 1.6 | 55.6 | 0 |  |  |  |  | HY
[8 empty] | AFR_S | EP_Hyd-HY | ELCHyd | ELC | ACT | 2020 | 2.333 | 2.4026 | 0.33 | 25.3 | 1.6 | 55.6 | 0 |  |  |  |  | HY
[8 empty] | AFR_S | EP_Hyd-HY | ELCHyd | ELC | ACT | 2021 | 1.862 | 1.9176 | 0.33 | 25.3 | 1.6 | 55.6 | 0 |  |  |  |  | HY
[8 empty] | AFR_S | EP_Hyd-HY | ELCHyd | ELC | ACT | 2022 | 4.595 | 4.7322 | 0.33 | 25.3 | 1.6 | 55.6 | 0 |  |  |  |  | HY
[8 empty] | AFR_S | EP_Hyd-HY | ELCHyd | ELC | ACT | 2023 | 5.507 | 5.6714 | 0.33 | 25.3 | 1.6 | 55.6 | 0 |  |  |  |  | HY
[8 empty] | AFR_S | EP_Hyd-HY | ELCHyd | ELC | ACT | 2024 | 2.58 | 2.657 | 0.33 | 25.3 | 1.6 | 47.8 | 0 |  |  |  |  | HY
[8 empty] | AFR_S | EP_Hyd-Tidal | ELCHyd | ELC | ACT | 2015 | 0.001 | 0.0010299 | 0.33 | 4.5 | 1.3 |  |  | 200 |  |  |  | Tidal
[8 empty] | AFR_S | EP_Nuc-ST | ELCNuc | ELC | ACT | 1984 | 0.97 | 0.93 | 0.33 | 19.5 | 0.7 | 159.6 | 5.3 | 200 | 0.85 | 11 | 15 | ST | USD19
[8 empty] | AFR_S | EP_Nuc-ST | ELCNuc | ELC | ACT | 1985 | 0.97 | 0.93 | 0.33 | 19.5 | 0.7 | 159.6 | 5.3 |  |  | 11 | 15 | ST | USD19
[8 empty] | AFR_S | EP_Oil-CC | ELCOil | ELC | ACT | 2020 | 0.115 | 0.13244 | 0.445 | 7.3 | 1.3 | 19.4 | 5.6 | 200 | 0.85 | 14 | 18 | CC
[8 empty] | AFR_S | EP_Oil-CHP | ELCOil | ELC,HET | ACT | 1970 | 0.013 | 0 | 0.257 | 21 | 0.8 | 10.8 | 3.1 | 200 | 0.85 | 64 | 68 | CHP
[8 empty] | AFR_S | EP_Oil-CHP | ELCOil | ELC,HET | ACT | 1976 | 0.012 | 0 | 0.247 | 4.5 | 1.3 | 9.7 | 2.8 |  |  | 62 | 66 | CHP
[8 empty] | AFR_S | EP_Oil-CHP | ELCOil | ELC,HET | ACT | 1979 | 0.014 | 0 | 0.258 | 21 | 0.8 | 10.8 | 3.1 |  |  | 64 | 68 | CHP
[8 empty] | AFR_S | EP_Oil-CHP | ELCOil | ELC,HET | ACT | 1980 | 0.028 | 0 | 0.258 | 21 | 0.8 | 10.8 | 3.1 |  |  | 64 | 68 | CHP
[8 empty] | AFR_S | EP_Oil-CHP | ELCOil | ELC,HET | ACT | 1981 | 0.014 | 0 | 0.258 | 21 | 0.8 | 10.8 | 3.1 |  |  | 64 | 68 | CHP
[8 empty] | AFR_S | EP_Oil-CHP | ELCOil | ELC,HET | ACT | 1986 | 0.042 | 0 | 0.258 | 21 | 0.8 | 10.8 | 3.1 |  |  | 64 | 68 | CHP
[8 empty] | AFR_S | EP_Oil-CHP | ELCOil | ELC,HET | ACT | 1987 | 0.014 | 0 | 0.258 | 21 | 0.8 | 10.8 | 3.1 |  |  | 64 | 68 | CHP
[8 empty] | AFR_S | EP_Oil-CHP | ELCOil | ELC,HET | ACT | 1989 | 0.001 | 0 | 0.257 | 21 | 0.8 | 10.8 | 3.1 |  |  | 64 | 68 | CHP
[8 empty] | AFR_S | EP_Oil-CHP | ELCOil | ELC,HET | ACT | 1993 | 0.011 | 0 | 0.247 | 4.5 | 1.3 | 9.7 | 2.8 |  |  | 62 | 66 | CHP
[8 empty] | AFR_S | EP_Oil-CHP | ELCOil | ELC,HET | ACT | 2000 | 0.05 | 0 | 0.27 | 4.5 | 1.3 | 9.7 | 2.8 |  |  | 62 | 66 | CHP
[8 empty] | AFR_S | EP_Oil-CHP | ELCOil | ELC,HET | ACT | 2002 | 0.008 | 0 | 0.27 | 4.5 | 1.3 | 9.7 | 2.8 |  |  | 62 | 66 | CHP
[8 empty] | AFR_S | EP_Oil-CHP | ELCOil | ELC,HET | ACT | 2003 | 0.008 | 0 | 0.27 | 4.5 | 1.3 | 9.7 | 2.8 |  |  | 62 | 66 | CHP
[8 empty] | AFR_S | EP_Oil-CHP | ELCOil | ELC,HET | ACT | 2006 | 0.004 | 0 | 0.27 | 4.5 | 1.3 | 9.7 | 2.8 |  |  | 62 | 66 | CHP
[8 empty] | AFR_S | EP_Oil-CHP | ELCOil | ELC,HET | ACT | 2007 | 0.004 | 0 | 0.27 | 4.5 | 1.3 | 9.7 | 2.8 |  |  | 62 | 66 | CHP
[8 empty] | AFR_S | EP_Oil-CHP | ELCOil | ELC,HET | ACT | 2010 | 0.036 | 0 | 0.27 | 4.5 | 1.3 | 9.7 | 2.8 |  |  | 62 | 66 | CHP
[8 empty] | AFR_S | EP_Oil-CHP | ELCOil | ELC,HET | ACT | 2011 | 0.016 | 0 | 0.27 | 4.5 | 1.3 | 9.7 | 2.8 |  |  | 62 | 66 | CHP
[8 empty] | AFR_S | EP_Oil-CHP | ELCOil | ELC,HET | ACT | 2013 | 0.088 | 0 | 0.27 | 4.5 | 1.3 | 9.7 | 2.8 |  |  | 62 | 66 | CHP
[8 empty] | AFR_S | EP_Oil-CHP | ELCOil | ELC,HET | ACT | 2016 | 0.122 | 0 | 0.27 | 4.5 | 1.3 | 9.7 | 2.8 |  |  | 62 | 66 | CHP
[8 empty] | AFR_S | EP_Oil-GT | ELCOil | ELC | ACT | 1970 | 0.011 | 0.012668 | 0.186 | 4.5 | 1.3 | 9.7 | 2.8 | 200 | 0.85 | 62 | 66 | GT
[8 empty] | AFR_S | EP_Oil-GT | ELCOil | ELC | ACT | 1979 | 0.024 | 0.02764 | 0.206 | 4.5 | 1.3 | 9.7 | 2.8 |  |  | 62 | 66 | GT
[8 empty] | AFR_S | EP_Oil-GT | ELCOil | ELC | ACT | 1982 | 0.008 | 0.0092133 | 0.208 | 4.5 | 1.3 | 9.7 | 2.8 |  |  | 62 | 66 | GT
[8 empty] | AFR_S | EP_Oil-GT | ELCOil | ELC | ACT | 1984 | 0.005 | 0.0057583 | 0.212 | 4.5 | 1.3 | 9.7 | 2.8 |  |  | 62 | 66 | GT
[8 empty] | AFR_S | EP_Oil-GT | ELCOil | ELC | ACT | 1985 | 0.032 | 0.036853 | 0.219 | 4.5 | 1.3 | 9.7 | 2.8 |  |  | 62 | 66 | GT
[8 empty] | AFR_S | EP_Oil-GT | ELCOil | ELC | ACT | 1988 | 0.039 | 0.044915 | 0.224 | 4.5 | 1.3 | 9.7 | 2.8 |  |  | 62 | 66 | GT
[8 empty] | AFR_S | EP_Oil-GT | ELCOil | ELC | ACT | 1991 | 0.026 | 0.029943 | 0.232 | 4.5 | 1.3 | 9.7 | 2.8 |  |  | 62 | 66 | GT
[8 empty] | AFR_S | EP_Oil-GT | ELCOil | ELC | ACT | 1995 | 0.06 | 0.0691 | 0.244 | 4.5 | 1.3 | 9.7 | 2.8 |  |  | 62 | 66 | GT
[8 empty] | AFR_S | EP_Oil-GT | ELCOil | ELC | ACT | 1998 | 0.02 | 0.023033 | 0.249 | 4.5 | 1.3 | 9.7 | 2.8 |  |  | 62 | 66 | GT
[8 empty] | AFR_S | EP_Oil-GT | ELCOil | ELC | ACT | 2001 | 0.045 | 0.051825 | 0.259 | 4.5 | 1.3 | 9.7 | 2.8 |  |  | 62 | 66 | GT
[8 empty] | AFR_S | EP_Oil-GT | ELCOil | ELC | ACT | 2005 | 0.01 | 0.011517 | 0.268 | 4.5 | 1.3 | 9.7 | 2.8 |  |  | 62 | 66 | GT
[8 empty] | AFR_S | EP_Oil-GT | ELCOil | ELC | ACT | 2007 | 0.47 | 0.54128 | 0.321 | 4.5 | 1.3 | 9.7 | 2.8 |  |  | 62 | 66 | GT
[8 empty] | AFR_S | EP_Oil-GT | ELCOil | ELC | ACT | 2009 | 0.3 | 0.3455 | 0.333 | 4.5 | 1.3 | 9.7 | 2.8 |  |  | 62 | 66 | GT
[8 empty] | AFR_S | EP_Oil-GT | ELCOil | ELC | ACT | 2010 | 0.096 | 0.11056 | 0.298 | 4.5 | 1.3 | 9.7 | 2.8 |  |  | 62 | 66 | GT
[8 empty] | AFR_S | EP_Oil-GT | ELCOil | ELC | ACT | 2011 | 0.03 | 0.03455 | 0.296 | 4.5 | 1.3 | 9.7 | 2.8 |  |  | 62 | 66 | GT
[8 empty] | AFR_S | EP_Oil-GT | ELCOil | ELC | ACT | 2012 | 0.005 | 0.0057583 | 0.292 | 4.5 | 1.3 | 9.7 | 2.8 |  |  | 62 | 66 | GT
[8 empty] | AFR_S | EP_Oil-GT | ELCOil | ELC | ACT | 2016 | 0.416 | 0.47909 | 0.315 | 4.5 | 1.3 | 9.7 | 2.8 |  |  | 62 | 66 | GT
[8 empty] | AFR_S | EP_Oil-GT | ELCOil | ELC | ACT | 2017 | 0.373 | 0.42957 | 0.316 | 4.5 | 1.3 | 9.7 | 2.8 |  |  | 62 | 66 | GT
[8 empty] | AFR_S | EP_Oil-GT | ELCOil | ELC | ACT | 2018 | 0.065 | 0.074858 | 0.315 | 4.5 | 1.3 | 9.7 | 2.8 |  |  | 62 | 66 | GT
[8 empty] | AFR_S | EP_Oil-GT | ELCOil | ELC | ACT | 2019 | 0.026 | 0.029943 | 0.316 | 4.5 | 1.3 | 9.7 | 2.8 |  |  | 62 | 66 | GT
[8 empty] | AFR_S | EP_Oil-IC | ELCOil | ELC | ACT | 1964 | 0.008 | 0.0092133 | 0.247 | 4.5 | 1.3 | 9.7 | 2.8 | 200 | 0.7 | 62 | 66 | IC
[8 empty] | AFR_S | EP_Oil-IC | ELCOil | ELC | ACT | 1967 | 0.001 | 0.0011517 | 0.247 | 4.5 | 1.3 | 9.7 | 2.8 |  |  | 62 | 66 | IC
[8 empty] | AFR_S | EP_Oil-IC | ELCOil | ELC | ACT | 1970 | 0.117 | 0.13474 | 0.247 | 4.5 | 1.3 | 9.7 | 2.8 |  |  | 62 | 66 | IC
[8 empty] | AFR_S | EP_Oil-IC | ELCOil | ELC | ACT | 1971 | 0.005 | 0.0057583 | 0.247 | 4.5 | 1.3 | 9.7 | 2.8 |  |  | 62 | 66 | IC
[8 empty] | AFR_S | EP_Oil-IC | ELCOil | ELC | ACT | 1972 | 0.002 | 0.0023033 | 0.247 | 4.5 | 1.3 | 9.7 | 2.8 |  |  | 62 | 66 | IC
[8 empty] | AFR_S | EP_Oil-IC | ELCOil | ELC | ACT | 1973 | 0.041 | 0.047218 | 0.247 | 4.5 | 1.3 | 9.7 | 2.8 |  |  | 62 | 66 | IC
[8 empty] | AFR_S | EP_Oil-IC | ELCOil | ELC | ACT | 1974 | 0.001 | 0.0011517 | 0.247 | 4.5 | 1.3 | 9.7 | 2.8 |  |  | 62 | 66 | IC
[8 empty] | AFR_S | EP_Oil-IC | ELCOil | ELC | ACT | 1975 | 0.002 | 0.0023033 | 0.247 | 4.5 | 1.3 | 9.7 | 2.8 |  |  | 62 | 66 | IC
[8 empty] | AFR_S | EP_Oil-IC | ELCOil | ELC | ACT | 1976 | 0.005 | 0.0057583 | 0.247 | 4.5 | 1.3 | 9.7 | 2.8 |  |  | 62 | 66 | IC
[8 empty] | AFR_S | EP_Oil-IC | ELCOil | ELC | ACT | 1977 | 0.013 | 0.014972 | 0.247 | 4.5 | 1.3 | 9.7 | 2.8 |  |  | 62 | 66 | IC
[8 empty] | AFR_S | EP_Oil-IC | ELCOil | ELC | ACT | 1978 | 0.025 | 0.028792 | 0.247 | 4.5 | 1.3 | 9.7 | 2.8 |  |  | 62 | 66 | IC
[8 empty] | AFR_S | EP_Oil-IC | ELCOil | ELC | ACT | 1980 | 0.029 | 0.033398 | 0.247 | 4.5 | 1.3 | 9.7 | 2.8 |  |  | 62 | 66 | IC
[8 empty] | AFR_S | EP_Oil-IC | ELCOil | ELC | ACT | 1981 | 0.016 | 0.018427 | 0.247 | 4.5 | 1.3 | 9.7 | 2.8 |  |  | 62 | 66 | IC
[8 empty] | AFR_S | EP_Oil-IC | ELCOil | ELC | ACT | 1982 | 0.049 | 0.056431 | 0.247 | 4.5 | 1.3 | 9.7 | 2.8 |  |  | 62 | 66 | IC
[8 empty] | AFR_S | EP_Oil-IC | ELCOil | ELC | ACT | 1983 | 0.017 | 0.019578 | 0.247 | 4.5 | 1.3 | 9.7 | 2.8 |  |  | 62 | 66 | IC
[8 empty] | AFR_S | EP_Oil-IC | ELCOil | ELC | ACT | 1985 | 0.011 | 0.012668 | 0.247 | 4.5 | 1.3 | 9.7 | 2.8 |  |  | 62 | 66 | IC
[8 empty] | AFR_S | EP_Oil-IC | ELCOil | ELC | ACT | 1986 | 0.005 | 0.0057583 | 0.247 | 4.5 | 1.3 | 9.7 | 2.8 |  |  | 62 | 66 | IC
[8 empty] | AFR_S | EP_Oil-IC | ELCOil | ELC | ACT | 1987 | 0.004 | 0.0046066 | 0.247 | 4.5 | 1.3 | 9.7 | 2.8 |  |  | 62 | 66 | IC
[8 empty] | AFR_S | EP_Oil-IC | ELCOil | ELC | ACT | 1988 | 0.015 | 0.017275 | 0.247 | 4.5 | 1.3 | 9.7 | 2.8 |  |  | 62 | 66 | IC
[8 empty] | AFR_S | EP_Oil-IC | ELCOil | ELC | ACT | 1989 | 0.018 | 0.02073 | 0.247 | 4.5 | 1.3 | 9.7 | 2.8 |  |  | 62 | 66 | IC
[8 empty] | AFR_S | EP_Oil-IC | ELCOil | ELC | ACT | 1990 | 0.044 | 0.050673 | 0.247 | 4.5 | 1.3 | 9.7 | 2.8 |  |  | 62 | 66 | IC
[8 empty] | AFR_S | EP_Oil-IC | ELCOil | ELC | ACT | 1991 | 0.001 | 0.0011517 | 0.247 | 4.5 | 1.3 | 9.7 | 2.8 |  |  | 62 | 66 | IC
[8 empty] | AFR_S | EP_Oil-IC | ELCOil | ELC | ACT | 1992 | 0.054 | 0.06219 | 0.247 | 4.5 | 1.3 | 9.7 | 2.8 |  |  | 62 | 66 | IC
[8 empty] | AFR_S | EP_Oil-IC | ELCOil | ELC | ACT | 1994 | 0.023 | 0.026488 | 0.247 | 4.5 | 1.3 | 9.7 | 2.8 |  |  | 62 | 66 | IC
[8 empty] | AFR_S | EP_Oil-IC | ELCOil | ELC | ACT | 1995 | 0.045 | 0.051825 | 0.247 | 4.5 | 1.3 | 9.7 | 2.8 |  |  | 62 | 66 | IC
[8 empty] | AFR_S | EP_Oil-IC | ELCOil | ELC | ACT | 1996 | 0.055 | 0.063341 | 0.27 | 4.5 | 1.3 | 9.7 | 2.8 |  |  | 62 | 66 | IC
[8 empty] | AFR_S | EP_Oil-IC | ELCOil | ELC | ACT | 1997 | 0.054 | 0.06219 | 0.27 | 4.5 | 1.3 | 9.7 | 2.8 |  |  | 62 | 66 | IC
[8 empty] | AFR_S | EP_Oil-IC | ELCOil | ELC | ACT | 1998 | 0.007 | 0.0080616 | 0.27 | 4.5 | 1.3 | 9.7 | 2.8 |  |  | 62 | 66 | IC
[8 empty] | AFR_S | EP_Oil-IC | ELCOil | ELC | ACT | 1999 | 0.041 | 0.047218 | 0.27 | 4.5 | 1.3 | 9.7 | 2.8 |  |  | 62 | 66 | IC
[8 empty] | AFR_S | EP_Oil-IC | ELCOil | ELC | ACT | 2000 | 0.094 | 0.10826 | 0.27 | 4.5 | 1.3 | 9.7 | 2.8 |  |  | 62 | 66 | IC
[8 empty] | AFR_S | EP_Oil-IC | ELCOil | ELC | ACT | 2001 | 0.152 | 0.17505 | 0.27 | 4.5 | 1.3 | 9.7 | 2.8 |  |  | 62 | 66 | IC
[8 empty] | AFR_S | EP_Oil-IC | ELCOil | ELC | ACT | 2002 | 0.013 | 0.014972 | 0.27 | 4.5 | 1.3 | 9.7 | 2.8 |  |  | 62 | 66 | IC
[8 empty] | AFR_S | EP_Oil-IC | ELCOil | ELC | ACT | 2003 | 0.062 | 0.071403 | 0.27 | 4.5 | 1.3 | 9.7 | 2.8 |  |  | 62 | 66 | IC
[8 empty] | AFR_S | EP_Oil-IC | ELCOil | ELC | ACT | 2004 | 0.168 | 0.19348 | 0.27 | 4.5 | 1.3 | 9.7 | 2.8 |  |  | 62 | 66 | IC
[8 empty] | AFR_S | EP_Oil-IC | ELCOil | ELC | ACT | 2005 | 0.055 | 0.063341 | 0.27 | 4.5 | 1.3 | 9.7 | 2.8 |  |  | 62 | 66 | IC
[8 empty] | AFR_S | EP_Oil-IC | ELCOil | ELC | ACT | 2006 | 0.212 | 0.24415 | 0.27 | 4.5 | 1.3 | 9.7 | 2.8 |  |  | 62 | 66 | IC
[8 empty] | AFR_S | EP_Oil-IC | ELCOil | ELC | ACT | 2007 | 0.098 | 0.11286 | 0.27 | 4.5 | 1.3 | 9.7 | 2.8 |  |  | 62 | 66 | IC
[8 empty] | AFR_S | EP_Oil-IC | ELCOil | ELC | ACT | 2008 | 0.198 | 0.22803 | 0.27 | 4.5 | 1.3 | 9.7 | 2.8 |  |  | 62 | 66 | IC
[8 empty] | AFR_S | EP_Oil-IC | ELCOil | ELC | ACT | 2009 | 0.336 | 0.38696 | 0.27 | 4.5 | 1.3 | 9.7 | 2.8 |  |  | 62 | 66 | IC
[8 empty] | AFR_S | EP_Oil-IC | ELCOil | ELC | ACT | 2010 | 0.197 | 0.22688 | 0.27 | 4.5 | 1.3 | 9.7 | 2.8 |  |  | 62 | 66 | IC
[8 empty] | AFR_S | EP_Oil-IC | ELCOil | ELC | ACT | 2011 | 0.348 | 0.40078 | 0.27 | 4.5 | 1.3 | 9.7 | 2.8 |  |  | 62 | 66 | IC
[8 empty] | AFR_S | EP_Oil-IC | ELCOil | ELC | ACT | 2012 | 0.24 | 0.2764 | 0.27 | 4.5 | 1.3 | 9.7 | 2.8 |  |  | 62 | 66 | IC
[8 empty] | AFR_S | EP_Oil-IC | ELCOil | ELC | ACT | 2013 | 0.261 | 0.30058 | 0.27 | 4.5 | 1.3 | 9.7 | 2.8 |  |  | 62 | 66 | IC
[8 empty] | AFR_S | EP_Oil-IC | ELCOil | ELC | ACT | 2014 | 0.139 | 0.16008 | 0.27 | 4.5 | 1.3 | 9.7 | 2.8 |  |  | 62 | 66 | IC
[8 empty] | AFR_S | EP_Oil-IC | ELCOil | ELC | ACT | 2015 | 0.467 | 0.53783 | 0.27 | 4.5 | 1.3 | 9.7 | 2.8 |  |  | 62 | 66 | IC
[8 empty] | AFR_S | EP_Oil-IC | ELCOil | ELC | ACT | 2016 | 0.137 | 0.15778 | 0.27 | 4.5 | 1.3 | 9.7 | 2.8 |  |  | 62 | 66 | IC
[8 empty] | AFR_S | EP_Oil-IC | ELCOil | ELC | ACT | 2017 | 0.233 | 0.26834 | 0.27 | 4.5 | 1.3 | 9.7 | 2.8 |  |  | 62 | 66 | IC
[8 empty] | AFR_S | EP_Oil-IC | ELCOil | ELC | ACT | 2018 | 0.19 | 0.21882 | 0.27 | 4.5 | 1.3 | 9.7 | 2.8 |  |  | 62 | 66 | IC
[8 empty] | AFR_S | EP_Oil-IC | ELCOil | ELC | ACT | 2019 | 0.023 | 0.026488 | 0.27 | 4.5 | 1.3 | 9.7 | 2.8 |  |  | 62 | 66 | IC
[8 empty] | AFR_S | EP_Oil-IC | ELCOil | ELC | ACT | 2020 | 0.137 | 0.15778 | 0.269 | 4.5 | 1.3 | 9.7 | 2.8 |  |  | 62 | 66 | IC
[8 empty] | AFR_S | EP_Oil-IC | ELCOil | ELC | ACT | 2022 | 0.119 | 0.13705 | 0.27 | 4.5 | 1.3 | 9.7 | 2.8 |  |  | 62 | 66 | IC
[8 empty] | AFR_S | EP_Oil-ST | ELCOil | ELC | ACT | 1960 | 0.036 | 0.04146 | 0.258 | 19.5 | 0.7 | 10.8 | 3.1 | 200 | 0.85 | 64 | 68 | ST
[8 empty] | AFR_S | EP_Oil-ST | ELCOil | ELC | ACT | 1966 | 0.028 | 0.032247 | 0.253 | 19.5 | 0.7 | 10.8 | 3.1 |  |  | 64 | 68 | ST
[8 empty] | AFR_S | EP_Oil-ST | ELCOil | ELC | ACT | 1970 | 0.019 | 0.021882 | 0.257 | 19.5 | 0.7 | 10.8 | 3.1 |  |  | 64 | 68 | ST
[8 empty] | AFR_S | EP_Oil-ST | ELCOil | ELC | ACT | 1976 | 0.03 | 0.03455 | 0.253 | 19.5 | 0.7 | 10.8 | 3.1 |  |  | 64 | 68 | ST
[8 empty] | AFR_S | EP_Oil-ST | ELCOil | ELC | ACT | 1978 | 0.03 | 0.03455 | 0.253 | 19.5 | 0.7 | 10.8 | 3.1 |  |  | 64 | 68 | ST
[8 empty] | AFR_S | EP_Oil-ST | ELCOil | ELC | ACT | 2004 | 0.01 | 0.011517 | 0.332 | 19.5 | 0.7 | 10.8 | 3.1 |  |  | 64 | 68 | ST
[8 empty] | AFR_S | EP_Oil-ST | ELCOil | ELC | ACT | 2006 | 0.012 | 0.01382 | 0.333 | 19.5 | 0.7 | 10.8 | 3.1 |  |  | 64 | 68 | ST
[8 empty] | AFR_S | EP_Oil-ST | ELCOil | ELC | ACT | 2015 | 0.03 | 0.03455 | 0.334 | 19.5 | 0.7 | 10.8 | 3.1 |  |  | 64 | 68 | ST
[8 empty] | AFR_S | EP_Oil_CRD-CC | ELCOil_CRD | ELC | ACT | 1997 | 0.247 | 0.27173 | 0.416 | 7.3 | 1.3 | 19.4 | 5.6 | 200 | 0.85 | 14 | 18 | CC
[8 empty] | AFR_S | EP_Oil_CRD-CC | ELCOil_CRD | ELC | ACT | 2019 | 0.2 | 0.22003 | 0.467 | 7.3 | 1.3 | 19.4 | 5.6 |  |  | 14 | 18 | CC
[8 empty] | AFR_S | EP_Oil_CRD-CC | ELCOil_CRD | ELC | ACT | 2020 | 0.13 | 0.14302 | 0.476 | 7.3 | 1.3 | 19.4 | 5.6 |  |  | 14 | 18 | CC
[8 empty] | AFR_S | EP_Oil_DST-CHP | ELCOil_DST | ELC,HET | ACT | 1970 | 0.078 | 0 | 0.259 | 18.4 | 0.9 | 10.6 | 3 | 200 | 0.827 | 64 | 68 | CHP
[8 empty] | AFR_S | EP_Oil_DST-CHP | ELCOil_DST | ELC,HET | ACT | 1999 | 0.074 | 0 | 0.27 | 4.5 | 1.3 | 9.7 | 2.8 |  |  | 62 | 66 | CHP
[8 empty] | AFR_S | EP_Oil_DST-CHP | ELCOil_DST | ELC,HET | ACT | 2001 | 0.002 | 0 | 0.27 | 4.5 | 1.3 | 9.7 | 2.8 |  |  | 62 | 66 | CHP
[8 empty] | AFR_S | EP_Oil_DST-CHP | ELCOil_DST | ELC,HET | ACT | 2002 | 0.011 | 0 | 0.27 | 4.5 | 1.3 | 9.7 | 2.8 |  |  | 62 | 66 | CHP
[8 empty] | AFR_S | EP_Oil_DST-CHP | ELCOil_DST | ELC,HET | ACT | 2008 | 0.019 | 0 | 0.27 | 4.5 | 1.3 | 9.7 | 2.8 |  |  | 62 | 66 | CHP
[8 empty] | AFR_S | EP_Oil_DST-CHP | ELCOil_DST | ELC,HET | ACT | 2011 | 0.004 | 0 | 0.27 | 4.5 | 1.3 | 9.7 | 2.8 |  |  | 62 | 66 | CHP
[8 empty] | AFR_S | EP_Oil_DST-GT | ELCOil_DST | ELC | ACT | 1969 | 0.04 | 0.0031351 | 0.187 | 4.5 | 1.3 | 9.7 | 2.8 | 200 | 0.85 | 62 | 66 | GT
[8 empty] | AFR_S | EP_Oil_DST-GT | ELCOil_DST | ELC | ACT | 1971 | 0.02 | 0.0015675 | 0.19 | 4.5 | 1.3 | 9.7 | 2.8 |  |  | 62 | 66 | GT
[8 empty] | AFR_S | EP_Oil_DST-GT | ELCOil_DST | ELC | ACT | 1972 | 0.04 | 0.0031351 | 0.195 | 4.5 | 1.3 | 9.7 | 2.8 |  |  | 62 | 66 | GT
[8 empty] | AFR_S | EP_Oil_DST-GT | ELCOil_DST | ELC | ACT | 1975 | 0.023 | 0.0018027 | 0.198 | 4.5 | 1.3 | 9.7 | 2.8 |  |  | 62 | 66 | GT
[8 empty] | AFR_S | EP_Oil_DST-GT | ELCOil_DST | ELC | ACT | 1976 | 0.342 | 0.026805 | 0.202 | 4.5 | 1.3 | 9.7 | 2.8 |  |  | 62 | 66 | GT
[8 empty] | AFR_S | EP_Oil_DST-GT | ELCOil_DST | ELC | ACT | 1977 | 0.066 | 0.0051729 | 0.201 | 4.5 | 1.3 | 9.7 | 2.8 |  |  | 62 | 66 | GT
[8 empty] | AFR_S | EP_Oil_DST-GT | ELCOil_DST | ELC | ACT | 1978 | 0.084 | 0.0065837 | 0.205 | 4.5 | 1.3 | 9.7 | 2.8 |  |  | 62 | 66 | GT
[8 empty] | AFR_S | EP_Oil_DST-GT | ELCOil_DST | ELC | ACT | 1979 | 0.161 | 0.012619 | 0.207 | 4.5 | 1.3 | 9.7 | 2.8 |  |  | 62 | 66 | GT
[8 empty] | AFR_S | EP_Oil_DST-GT | ELCOil_DST | ELC | ACT | 1980 | 0.04 | 0.0031351 | 0.21 | 4.5 | 1.3 | 9.7 | 2.8 |  |  | 62 | 66 | GT
[8 empty] | AFR_S | EP_Oil_DST-GT | ELCOil_DST | ELC | ACT | 1981 | 0.048 | 0.0037621 | 0.206 | 4.5 | 1.3 | 9.7 | 2.8 |  |  | 62 | 66 | GT
[8 empty] | AFR_S | EP_Oil_DST-GT | ELCOil_DST | ELC | ACT | 1984 | 0.02 | 0.0015675 | 0.215 | 4.5 | 1.3 | 9.7 | 2.8 |  |  | 62 | 66 | GT
[8 empty] | AFR_S | EP_Oil_DST-GT | ELCOil_DST | ELC | ACT | 1986 | 0.044 | 0.0034486 | 0.22 | 4.5 | 1.3 | 9.7 | 2.8 |  |  | 62 | 66 | GT
[8 empty] | AFR_S | EP_Oil_DST-GT | ELCOil_DST | ELC | ACT | 1988 | 0.059 | 0.0046243 | 0.226 | 4.5 | 1.3 | 9.7 | 2.8 |  |  | 62 | 66 | GT
[8 empty] | AFR_S | EP_Oil_DST-GT | ELCOil_DST | ELC | ACT | 1991 | 0.635 | 0.049769 | 0.249 | 4.5 | 1.3 | 9.7 | 2.8 |  |  | 62 | 66 | GT
[8 empty] | AFR_S | EP_Oil_DST-GT | ELCOil_DST | ELC | ACT | 1998 | 0.03 | 0.0023513 | 0.248 | 4.5 | 1.3 | 9.7 | 2.8 |  |  | 62 | 66 | GT
[8 empty] | AFR_S | EP_Oil_DST-GT | ELCOil_DST | ELC | ACT | 1999 | 0.035 | 0.0027432 | 0.256 | 4.5 | 1.3 | 9.7 | 2.8 |  |  | 62 | 66 | GT
[8 empty] | AFR_S | EP_Oil_DST-GT | ELCOil_DST | ELC | ACT | 2007 | 0.684 | 0.05361 | 0.318 | 4.5 | 1.3 | 9.7 | 2.8 |  |  | 62 | 66 | GT
[8 empty] | AFR_S | EP_Oil_DST-GT | ELCOil_DST | ELC | ACT | 2009 | 0.78 | 0.061134 | 0.331 | 4.5 | 1.3 | 9.7 | 2.8 |  |  | 62 | 66 | GT
[8 empty] | AFR_S | EP_Oil_DST-GT | ELCOil_DST | ELC | ACT | 2010 | 0.065 | 0.0050945 | 0.286 | 4.5 | 1.3 | 9.7 | 2.8 |  |  | 62 | 66 | GT
[8 empty] | AFR_S | EP_Oil_DST-GT | ELCOil_DST | ELC | ACT | 2011 | 0.292 | 0.022886 | 0.327 | 4.5 | 1.3 | 9.7 | 2.8 |  |  | 62 | 66 | GT
[8 empty] | AFR_S | EP_Oil_DST-GT | ELCOil_DST | ELC | ACT | 2012 | 0.18 | 0.014108 | 0.299 | 4.5 | 1.3 | 9.7 | 2.8 |  |  | 62 | 66 | GT
[8 empty] | AFR_S | EP_Oil_DST-GT | ELCOil_DST | ELC | ACT | 2013 | 0.142 | 0.01113 | 0.301 | 4.5 | 1.3 | 9.7 | 2.8 |  |  | 62 | 66 | GT
[8 empty] | AFR_S | EP_Oil_DST-GT | ELCOil_DST | ELC | ACT | 2014 | 0.04 | 0.0031351 | 0.305 | 4.5 | 1.3 | 9.7 | 2.8 |  |  | 62 | 66 | GT
[8 empty] | AFR_S | EP_Oil_DST-GT | ELCOil_DST | ELC | ACT | 2015 | 0.335 | 0.026256 | 0.376 | 4.5 | 1.3 | 9.7 | 2.8 |  |  | 62 | 66 | GT
[8 empty] | AFR_S | EP_Oil_DST-GT | ELCOil_DST | ELC | ACT | 2016 | 0.67 | 0.052513 | 0.383 | 4.5 | 1.3 | 9.7 | 2.8 |  |  | 62 | 66 | GT
[8 empty] | AFR_S | EP_Oil_DST-GT | ELCOil_DST | ELC | ACT | 2018 | 0.038 | 0.0029783 | 0.321 | 4.5 | 1.3 | 9.7 | 2.8 |  |  | 62 | 66 | GT
[8 empty] | AFR_S | EP_Oil_DST-IC | ELCOil_DST | ELC | ACT | 1948 | 0.003 | 0.00023513 | 0.247 | 4.5 | 1.3 | 9.7 | 2.8 | 200 | 0.7 | 62 | 66 | IC
[8 empty] | AFR_S | EP_Oil_DST-IC | ELCOil_DST | ELC | ACT | 1962 | 0.005 | 0.00039189 | 0.247 | 4.5 | 1.3 | 9.7 | 2.8 |  |  | 62 | 66 | IC
[8 empty] | AFR_S | EP_Oil_DST-IC | ELCOil_DST | ELC | ACT | 1965 | 0.004 | 0.00031351 | 0.247 | 4.5 | 1.3 | 9.7 | 2.8 |  |  | 62 | 66 | IC
[8 empty] | AFR_S | EP_Oil_DST-IC | ELCOil_DST | ELC | ACT | 1966 | 0.006 | 0.00047026 | 0.247 | 4.5 | 1.3 | 9.7 | 2.8 |  |  | 62 | 66 | IC
[8 empty] | AFR_S | EP_Oil_DST-IC | ELCOil_DST | ELC | ACT | 1967 | 0.002 | 0.00015675 | 0.247 | 4.5 | 1.3 | 9.7 | 2.8 |  |  | 62 | 66 | IC
[8 empty] | AFR_S | EP_Oil_DST-IC | ELCOil_DST | ELC | ACT | 1969 | 0.003 | 0.00023513 | 0.247 | 4.5 | 1.3 | 9.7 | 2.8 |  |  | 62 | 66 | IC
[8 empty] | AFR_S | EP_Oil_DST-IC | ELCOil_DST | ELC | ACT | 1970 | 0.548 | 0.042951 | 0.247 | 4.5 | 1.3 | 9.7 | 2.8 |  |  | 62 | 66 | IC
[8 empty] | AFR_S | EP_Oil_DST-IC | ELCOil_DST | ELC | ACT | 1971 | 0.012 | 0.00094053 | 0.247 | 4.5 | 1.3 | 9.7 | 2.8 |  |  | 62 | 66 | IC
[8 empty] | AFR_S | EP_Oil_DST-IC | ELCOil_DST | ELC | ACT | 1972 | 0.001 | 7.8377e-05 | 0.247 | 4.5 | 1.3 | 9.7 | 2.8 |  |  | 62 | 66 | IC
[8 empty] | AFR_S | EP_Oil_DST-IC | ELCOil_DST | ELC | ACT | 1973 | 0.007 | 0.00054864 | 0.247 | 4.5 | 1.3 | 9.7 | 2.8 |  |  | 62 | 66 | IC
[8 empty] | AFR_S | EP_Oil_DST-IC | ELCOil_DST | ELC | ACT | 1974 | 0.006 | 0.00047026 | 0.247 | 4.5 | 1.3 | 9.7 | 2.8 |  |  | 62 | 66 | IC
[8 empty] | AFR_S | EP_Oil_DST-IC | ELCOil_DST | ELC | ACT | 1975 | 0.014 | 0.0010973 | 0.247 | 4.5 | 1.3 | 9.7 | 2.8 |  |  | 62 | 66 | IC
[8 empty] | AFR_S | EP_Oil_DST-IC | ELCOil_DST | ELC | ACT | 1976 | 0.016 | 0.001254 | 0.247 | 4.5 | 1.3 | 9.7 | 2.8 |  |  | 62 | 66 | IC
[8 empty] | AFR_S | EP_Oil_DST-IC | ELCOil_DST | ELC | ACT | 1977 | 0.008 | 0.00062702 | 0.247 | 4.5 | 1.3 | 9.7 | 2.8 |  |  | 62 | 66 | IC
[8 empty] | AFR_S | EP_Oil_DST-IC | ELCOil_DST | ELC | ACT | 1978 | 0.042 | 0.0032918 | 0.247 | 4.5 | 1.3 | 9.7 | 2.8 |  |  | 62 | 66 | IC
[8 empty] | AFR_S | EP_Oil_DST-IC | ELCOil_DST | ELC | ACT | 1979 | 0.012 | 0.00094053 | 0.247 | 4.5 | 1.3 | 9.7 | 2.8 |  |  | 62 | 66 | IC
[8 empty] | AFR_S | EP_Oil_DST-IC | ELCOil_DST | ELC | ACT | 1980 | 0.046 | 0.0036053 | 0.247 | 4.5 | 1.3 | 9.7 | 2.8 |  |  | 62 | 66 | IC
[8 empty] | AFR_S | EP_Oil_DST-IC | ELCOil_DST | ELC | ACT | 1981 | 0.022 | 0.0017243 | 0.247 | 4.5 | 1.3 | 9.7 | 2.8 |  |  | 62 | 66 | IC
[8 empty] | AFR_S | EP_Oil_DST-IC | ELCOil_DST | ELC | ACT | 1982 | 0.034 | 0.0026648 | 0.247 | 4.5 | 1.3 | 9.7 | 2.8 |  |  | 62 | 66 | IC
[8 empty] | AFR_S | EP_Oil_DST-IC | ELCOil_DST | ELC | ACT | 1983 | 0.008 | 0.00062702 | 0.247 | 4.5 | 1.3 | 9.7 | 2.8 |  |  | 62 | 66 | IC
[8 empty] | AFR_S | EP_Oil_DST-IC | ELCOil_DST | ELC | ACT | 1984 | 0.025 | 0.0019594 | 0.247 | 4.5 | 1.3 | 9.7 | 2.8 |  |  | 62 | 66 | IC
[8 empty] | AFR_S | EP_Oil_DST-IC | ELCOil_DST | ELC | ACT | 1985 | 0.011 | 0.00086215 | 0.247 | 4.5 | 1.3 | 9.7 | 2.8 |  |  | 62 | 66 | IC
[8 empty] | AFR_S | EP_Oil_DST-IC | ELCOil_DST | ELC | ACT | 1986 | 0.027 | 0.0021162 | 0.247 | 4.5 | 1.3 | 9.7 | 2.8 |  |  | 62 | 66 | IC
[8 empty] | AFR_S | EP_Oil_DST-IC | ELCOil_DST | ELC | ACT | 1987 | 0.004 | 0.00031351 | 0.247 | 4.5 | 1.3 | 9.7 | 2.8 |  |  | 62 | 66 | IC
[8 empty] | AFR_S | EP_Oil_DST-IC | ELCOil_DST | ELC | ACT | 1988 | 0.002 | 0.00015675 | 0.247 | 4.5 | 1.3 | 9.7 | 2.8 |  |  | 62 | 66 | IC
[8 empty] | AFR_S | EP_Oil_DST-IC | ELCOil_DST | ELC | ACT | 1989 | 0.007 | 0.00054864 | 0.247 | 4.5 | 1.3 | 7.6 | 2.2 |  |  | 62 | 66 | IC
[8 empty] | AFR_S | EP_Oil_DST-IC | ELCOil_DST | ELC | ACT | 1990 | 0.014 | 0.0010973 | 0.247 | 4.5 | 1.3 | 8.4 | 2.4 |  |  | 62 | 66 | IC
[8 empty] | AFR_S | EP_Oil_DST-IC | ELCOil_DST | ELC | ACT | 1991 | 0.024 | 0.0018811 | 0.247 | 4.5 | 1.3 | 9.7 | 2.8 |  |  | 62 | 66 | IC
[8 empty] | AFR_S | EP_Oil_DST-IC | ELCOil_DST | ELC | ACT | 1992 | 0.002 | 0.00015675 | 0.247 | 4.5 | 1.3 | [6 empty] | IC
[8 empty] | AFR_S | EP_Oil_DST-IC | ELCOil_DST | ELC | ACT | 1993 | 0.006 | 0.00047026 | 0.247 | 4.5 | 1.3 | 6.2 | 1.8 |  |  | 62 | 66 | IC
[8 empty] | AFR_S | EP_Oil_DST-IC | ELCOil_DST | ELC | ACT | 1994 | 0.018 | 0.0014108 | 0.247 | 4.5 | 1.3 | 8.6 | 2.5 |  |  | 62 | 66 | IC
[8 empty] | AFR_S | EP_Oil_DST-IC | ELCOil_DST | ELC | ACT | 1995 | 0.014 | 0.0010973 | 0.247 | 4.5 | 1.3 | 9.7 | 2.8 |  |  | 62 | 66 | IC
[8 empty] | AFR_S | EP_Oil_DST-IC | ELCOil_DST | ELC | ACT | 1996 | 0.012 | 0.00094053 | 0.27 | 4.5 | 1.3 | 6.2 | 1.8 |  |  | 62 | 66 | IC
[8 empty] | AFR_S | EP_Oil_DST-IC | ELCOil_DST | ELC | ACT | 1997 | 0.022 | 0.0017243 | 0.27 | 4.5 | 1.3 | 9.7 | 2.8 |  |  | 62 | 66 | IC
[8 empty] | AFR_S | EP_Oil_DST-IC | ELCOil_DST | ELC | ACT | 1998 | 0.033 | 0.0025864 | 0.27 | 4.5 | 1.3 | 6.6 | 1.9 |  |  | 62 | 66 | IC
[8 empty] | AFR_S | EP_Oil_DST-IC | ELCOil_DST | ELC | ACT | 1999 | 0.089 | 0.0069756 | 0.27 | 4.5 | 1.3 | 9.7 | 2.8 |  |  | 62 | 66 | IC
[8 empty] | AFR_S | EP_Oil_DST-IC | ELCOil_DST | ELC | ACT | 2000 | 0.078 | 0.0061134 | 0.27 | 4.5 | 1.3 | 9.7 | 2.8 |  |  | 62 | 66 | IC
[8 empty] | AFR_S | EP_Oil_DST-IC | ELCOil_DST | ELC | ACT | 2001 | 0.01 | 0.00078377 | 0.27 | 4.5 | 1.3 | 9.7 | 2.8 |  |  | 62 | 66 | IC
[8 empty] | AFR_S | EP_Oil_DST-IC | ELCOil_DST | ELC | ACT | 2002 | 0.149 | 0.011678 | 0.27 | 4.5 | 1.3 | 8.7 | 2.5 |  |  | 62 | 66 | IC
[8 empty] | AFR_S | EP_Oil_DST-IC | ELCOil_DST | ELC | ACT | 2003 | 0.16 | 0.01254 | 0.27 | 4.5 | 1.3 | 9.7 | 2.8 |  |  | 62 | 66 | IC
[8 empty] | AFR_S | EP_Oil_DST-IC | ELCOil_DST | ELC | ACT | 2004 | 0.044 | 0.0034486 | 0.27 | 4.5 | 1.3 | 9.7 | 2.8 |  |  | 62 | 66 | IC
[8 empty] | AFR_S | EP_Oil_DST-IC | ELCOil_DST | ELC | ACT | 2005 | 0.125 | 0.0097971 | 0.27 | 4.5 | 1.3 | 9.7 | 2.8 |  |  | 62 | 66 | IC
[8 empty] | AFR_S | EP_Oil_DST-IC | ELCOil_DST | ELC | ACT | 2006 | 0.206 | 0.016146 | 0.27 | 4.5 | 1.3 | 9.7 | 2.8 |  |  | 62 | 66 | IC
[8 empty] | AFR_S | EP_Oil_DST-IC | ELCOil_DST | ELC | ACT | 2007 | 0.074 | 0.0057999 | 0.27 | 4.5 | 1.3 | 9.7 | 2.8 |  |  | 62 | 66 | IC
[8 empty] | AFR_S | EP_Oil_DST-IC | ELCOil_DST | ELC | ACT | 2008 | 0.059 | 0.0046243 | 0.27 | 4.5 | 1.3 | 9.7 | 2.8 |  |  | 62 | 66 | IC
[8 empty] | AFR_S | EP_Oil_DST-IC | ELCOil_DST | ELC | ACT | 2009 | 0.209 | 0.016381 | 0.269 | 4.5 | 1.3 | 7.9 | 2.3 |  |  | 62 | 66 | IC
[8 empty] | AFR_S | EP_Oil_DST-IC | ELCOil_DST | ELC | ACT | 2010 | 0.252 | 0.019751 | 0.27 | 4.5 | 1.3 | 9.7 | 2.8 |  |  | 62 | 66 | IC
[8 empty] | AFR_S | EP_Oil_DST-IC | ELCOil_DST | ELC | ACT | 2011 | 0.242 | 0.018967 | 0.27 | 4.5 | 1.3 | 9.7 | 2.8 |  |  | 62 | 66 | IC
[8 empty] | AFR_S | EP_Oil_DST-IC | ELCOil_DST | ELC | ACT | 2012 | 0.433 | 0.033937 | 0.27 | 4.5 | 1.3 | 9.7 | 2.8 |  |  | 62 | 66 | IC
[8 empty] | AFR_S | EP_Oil_DST-IC | ELCOil_DST | ELC | ACT | 2013 | 0.423 | 0.033154 | 0.27 | 4.5 | 1.3 | 9.7 | 2.8 |  |  | 62 | 66 | IC
[8 empty] | AFR_S | EP_Oil_DST-IC | ELCOil_DST | ELC | ACT | 2014 | 0.299 | 0.023435 | 0.27 | 4.5 | 1.3 | 9.7 | 2.8 |  |  | 62 | 66 | IC
[8 empty] | AFR_S | EP_Oil_DST-IC | ELCOil_DST | ELC | ACT | 2015 | 0.446 | 0.034956 | 0.27 | 4.5 | 1.3 | 8.9 | 2.6 |  |  | 62 | 66 | IC
[8 empty] | AFR_S | EP_Oil_DST-IC | ELCOil_DST | ELC | ACT | 2016 | 0.033 | 0.0025864 | 0.27 | 4.5 | 1.3 | 9.7 | 2.8 |  |  | 62 | 66 | IC
[8 empty] | AFR_S | EP_Oil_DST-IC | ELCOil_DST | ELC | ACT | 2017 | 0.108 | 0.0084647 | 0.27 | 4.5 | 1.3 | 9.7 | 2.8 |  |  | 62 | 66 | IC
[8 empty] | AFR_S | EP_Oil_DST-IC | ELCOil_DST | ELC | ACT | 2018 | 0.135 | 0.010581 | 0.27 | 4.5 | 1.3 | 9.7 | 2.8 |  |  | 62 | 66 | IC
[8 empty] | AFR_S | EP_Oil_DST-IC | ELCOil_DST | ELC | ACT | 2019 | 0.096 | 0.0075242 | 0.27 | 4.5 | 1.3 | 9.7 | 2.8 |  |  | 62 | 66 | IC
[8 empty] | AFR_S | EP_Oil_DST-IC | ELCOil_DST | ELC | ACT | 2020 | 0.006 | 0.00047026 | 0.27 | 4.5 | 1.3 | 9.7 | 2.8 |  |  | 62 | 66 | IC
[8 empty] | AFR_S | EP_Oil_DST-IC | ELCOil_DST | ELC | ACT | 2021 | 0.055 | 0.0043107 | 0.27 | 4.5 | 1.3 | 9.7 | 2.8 |  |  | 62 | 66 | IC
[8 empty] | AFR_S | EP_Sol-PV | ELCSol | ELC | ACT | 2010 | 0.019 | 0.030467 | 0.33 | 25.3 | 1.2 | 8.3 | 0 | 200 |  |  |  | PV
[8 empty] | AFR_S | EP_Sol-PV | ELCSol | ELC | ACT | 2012 | 0.004 | 0.0064141 | 0.33 | 25.3 | 1.2 | 8.7 | 0 |  |  |  |  | PV
[8 empty] | AFR_S | EP_Sol-PV | ELCSol | ELC | ACT | 2013 | 0.084 | 0.1347 | 0.33 | 25.3 | 1.2 | 8.7 | 0 |  |  |  |  | PV
[8 empty] | AFR_S | EP_Sol-PV | ELCSol | ELC | ACT | 2014 | 0.931 | 1.4929 | 0.33 | 25.3 | 1.2 | 8.7 | 0 |  |  |  |  | PV
[8 empty] | AFR_S | EP_Sol-PV | ELCSol | ELC | ACT | 2015 | 0.079 | 0.12668 | 0.33 | 25.3 | 1.2 | 8.7 | 0 |  |  |  |  | PV
[8 empty] | AFR_S | EP_Sol-PV | ELCSol | ELC | ACT | 2016 | 0.356 | 0.57085 | 0.33 | 25.3 | 1.2 | 8.7 | 0 |  |  |  |  | PV
[8 empty] | AFR_S | EP_Sol-PV | ELCSol | ELC | ACT | 2017 | 0.246 | 0.39447 | 0.33 | 25.3 | 1.2 | 8.7 | 0 |  |  |  |  | PV
[8 empty] | AFR_S | EP_Sol-PV | ELCSol | ELC | ACT | 2018 | 0.145 | 0.23251 | 0.33 | 25.3 | 1.2 | 8.7 | 0 |  |  |  |  | PV
[8 empty] | AFR_S | EP_Sol-PV | ELCSol | ELC | ACT | 2019 | 0.239 | 0.38324 | 0.33 | 25.3 | 1.2 | 8.7 | 0 |  |  |  |  | PV
[8 empty] | AFR_S | EP_Sol-PV | ELCSol | ELC | ACT | 2020 | 0.892 | 1.4303 | 0.33 | 25.3 | 1.2 | 8.7 | 0 |  |  |  |  | PV
[8 empty] | AFR_S | EP_Sol-PV | ELCSol | ELC | ACT | 2021 | 0.275 | 0.44097 | 0.33 | 25.3 | 1.2 | 8.7 | 0 |  |  |  |  | PV
[8 empty] | AFR_S | EP_Sol-ST | ELCSol | ELC | ACT | 2015 | 0.1 | 0.16035 | 0.342 | 19.5 | 0.7 |  |  | 200 | 0.85 |  |  | ST
[8 empty] | AFR_S | EP_Sol-ST | ELCSol | ELC | ACT | 2016 | 0.105 | 0.16837 | 0.337 | 19.5 | 0.7 | [6 empty] | ST
[8 empty] | AFR_S | EP_Sol-ST | ELCSol | ELC | ACT | 2017 | 0.1 | 0.16035 | 0.342 | 19.5 | 0.7 | [6 empty] | ST
[8 empty] | AFR_S | EP_Sol-ST | ELCSol | ELC | ACT | 2018 | 0.118 | 0.18922 | 0.344 | 19.5 | 0.7 | [6 empty] | ST
[8 empty] | AFR_S | EP_Sol-ST | ELCSol | ELC | ACT | 2019 | 0.1 | 0.16035 | 0.342 | 19.5 | 0.7 | [6 empty] | ST
[8 empty] | AFR_S | EP_Was-CHP | ELCWas | ELC,HET | ACT | 2010 | 0.017 | 0 | 0.27 | 4.5 | 1.3 | 9.7 | 2.8 | 200 | 0.7 | 62 | 66 | CHP
[8 empty] | AFR_S | EP_Was-CHP | ELCWas | ELC,HET | ACT | 2012 | 0.001 | 0 | 0.27 | 4.5 | 1.3 | 9.7 | 2.8 |  |  | 62 | 66 | CHP
[8 empty] | AFR_S | EP_Was-IC | ELCWas | ELC | ACT | 2007 | 0.001 | 0.0038635 | 0.27 | 4.5 | 1.3 | 9.7 | 2.8 | 200 | 0.7 | 62 | 66 | IC
[8 empty] | AFR_S | EP_Was-IC | ELCWas | ELC | ACT | 2008 | 0.006 | 0.023181 | 0.27 | 4.5 | 1.3 | 9.7 | 2.8 |  |  | 62 | 66 | IC
[8 empty] | AFR_S | EP_Was-IC | ELCWas | ELC | ACT | 2011 | 0.002 | 0.0077269 | 0.268 | 4.5 | 1.3 | 9.7 | 2.8 |  |  | 62 | 66 | IC
[8 empty] | AFR_S | EP_Was-IC | ELCWas | ELC | ACT | 2012 | 0.007 | 0.027044 | 0.27 | 4.5 | 1.3 | 9.7 | 2.8 |  |  | 62 | 66 | IC
[8 empty] | AFR_S | EP_Was-IC | ELCWas | ELC | ACT | 2014 | 0.001 | 0.0038635 | 0.27 | 4.5 | 1.3 | 9.7 | 2.8 |  |  | 62 | 66 | IC
[8 empty] | AFR_S | EP_Was-IC | ELCWas | ELC | ACT | 2015 | 0.014 | 0.054089 | 0.27 | 4.5 | 1.3 | 9.7 | 2.8 |  |  | 62 | 66 | IC
[8 empty] | AFR_S | EP_Was-IC | ELCWas | ELC | ACT | 2016 | 0.003 | 0.01159 | 0.27 | 4.5 | 1.3 | 9.7 | 2.8 |  |  | 62 | 66 | IC
[8 empty] | AFR_S | EP_Was-IC | ELCWas | ELC | ACT | 2017 | 0.004 | 0.015454 | 0.27 | 4.5 | 1.3 | 9.7 | 2.8 |  |  | 62 | 66 | IC
[8 empty] | AFR_S | EP_Was-ST | ELCWas | ELC | ACT | 2018 | 0.05 | 0.19317 | 0.327 | 19.5 | 0.7 | 21.6 | 6.2 | 200 | 0.85 | 12 | 16 | ST
[8 empty] | ANZ | EP_Bio-CHP | ELCBio | ELC,HET | ACT | 1954 | 0.002 | 0.0017266 | 0.257 | 21 | 0.8 | 55.7 | 10.6 | 200 | 0.85 | 52 | 56 | CHP
[8 empty] | ANZ | EP_Bio-CHP | ELCBio | ELC,HET | ACT | 1955 | 0.01 | 0.0086329 | 0.257 | 21 | 0.8 | 55.7 | 10.6 |  |  | 52 | 56 | CHP
[8 empty] | ANZ | EP_Bio-CHP | ELCBio | ELC,HET | ACT | 1956 | 0.002 | 0.0017266 | 0.257 | 21 | 0.8 | 55.7 | 10.6 |  |  | 52 | 56 | CHP
[8 empty] | ANZ | EP_Bio-CHP | ELCBio | ELC,HET | ACT | 1963 | 0.002 | 0.0017266 | 0.257 | 21 | 0.8 | 55.7 | 10.6 |  |  | 52 | 56 | CHP
[8 empty] | ANZ | EP_Bio-CHP | ELCBio | ELC,HET | ACT | 1964 | 0.003 | 0.0025899 | 0.257 | 21 | 0.8 | 55.7 | 10.6 |  |  | 52 | 56 | CHP
[8 empty] | ANZ | EP_Bio-CHP | ELCBio | ELC,HET | ACT | 1965 | 0.005 | 0.0043164 | 0.257 | 21 | 0.8 | 55.7 | 10.6 |  |  | 52 | 56 | CHP
[8 empty] | ANZ | EP_Bio-CHP | ELCBio | ELC,HET | ACT | 1966 | 0.003 | 0.0025899 | 0.257 | 21 | 0.8 | 55.7 | 10.6 |  |  | 52 | 56 | CHP
[8 empty] | ANZ | EP_Bio-CHP | ELCBio | ELC,HET | ACT | 1967 | 0.003 | 0.0025899 | 0.257 | 21 | 0.8 | 55.7 | 10.6 |  |  | 52 | 56 | CHP
[8 empty] | ANZ | EP_Bio-CHP | ELCBio | ELC,HET | ACT | 1969 | 0.005 | 0.0043164 | 0.255 | 21 | 0.8 | 55.7 | 10.6 |  |  | 52 | 56 | CHP
[8 empty] | ANZ | EP_Bio-CHP | ELCBio | ELC,HET | ACT | 1970 | 0.043 | 0.037121 | 0.257 | 21 | 0.8 | 55.7 | 10.6 |  |  | 52 | 56 | CHP
[8 empty] | ANZ | EP_Bio-CHP | ELCBio | ELC,HET | ACT | 1972 | 0.021 | 0.018129 | 0.258 | 21 | 0.8 | 55.7 | 10.6 |  |  | 52 | 56 | CHP
[8 empty] | ANZ | EP_Bio-CHP | ELCBio | ELC,HET | ACT | 1975 | 0.029 | 0.025035 | 0.257 | 21 | 0.8 | 55.7 | 10.6 |  |  | 52 | 56 | CHP
[8 empty] | ANZ | EP_Bio-CHP | ELCBio | ELC,HET | ACT | 1976 | 0.022 | 0.018992 | 0.257 | 21 | 0.8 | 55.7 | 10.6 |  |  | 52 | 56 | CHP
[8 empty] | ANZ | EP_Bio-CHP | ELCBio | ELC,HET | ACT | 1978 | 0.005 | 0.0043164 | 0.257 | 21 | 0.8 | 55.7 | 10.6 |  |  | 52 | 56 | CHP
[8 empty] | ANZ | EP_Bio-CHP | ELCBio | ELC,HET | ACT | 1979 | 0.01 | 0.0086329 | 0.257 | 21 | 0.8 | 55.7 | 10.6 |  |  | 52 | 56 | CHP
[8 empty] | ANZ | EP_Bio-CHP | ELCBio | ELC,HET | ACT | 1981 | 0.007 | 0.006043 | 0.257 | 21 | 0.8 | 55.7 | 10.6 |  |  | 52 | 56 | CHP
[8 empty] | ANZ | EP_Bio-CHP | ELCBio | ELC,HET | ACT | 1982 | 0.003 | 0.0025899 | 0.257 | 21 | 0.8 | 55.7 | 10.6 |  |  | 52 | 56 | CHP
[8 empty] | ANZ | EP_Bio-CHP | ELCBio | ELC,HET | ACT | 1985 | 0.005 | 0.0043164 | 0.257 | 21 | 0.8 | 55.7 | 10.6 |  |  | 52 | 56 | CHP
[8 empty] | ANZ | EP_Bio-CHP | ELCBio | ELC,HET | ACT | 1995 | 0.009 | 0.0077696 | 0.257 | 21 | 0.8 | 55.7 | 10.6 |  |  | 52 | 56 | CHP
[8 empty] | ANZ | EP_Bio-CHP | ELCBio | ELC,HET | ACT | 1996 | 0.039 | 0.033668 | 0.335 | 21 | 0.8 | 55.7 | 10.6 |  |  | 52 | 56 | CHP
[8 empty] | ANZ | EP_Bio-CHP | ELCBio | ELC,HET | ACT | 1997 | 0.059 | 0.050934 | 0.334 | 21 | 0.8 | 55.7 | 10.6 |  |  | 52 | 56 | CHP
[8 empty] | ANZ | EP_Bio-CHP | ELCBio | ELC,HET | ACT | 1998 | 0.007 | 0.006043 | 0.332 | 21 | 0.8 | 55.7 | 10.6 |  |  | 52 | 56 | CHP
[8 empty] | ANZ | EP_Bio-CHP | ELCBio | ELC,HET | ACT | 1999 | 0.014 | 0.012086 | 0.332 | 21 | 0.8 | 55.7 | 10.6 |  |  | 52 | 56 | CHP
[8 empty] | ANZ | EP_Bio-CHP | ELCBio | ELC,HET | ACT | 2001 | 0.05 | 0.043164 | 0.333 | 21 | 0.8 | 55.7 | 10.6 |  |  | 52 | 56 | CHP
[8 empty] | ANZ | EP_Bio-CHP | ELCBio | ELC,HET | ACT | 2003 | 0.002 | 0.0017266 | 0.331 | 21 | 0.8 | 55.7 | 10.6 |  |  | 52 | 56 | CHP
[8 empty] | ANZ | EP_Bio-CHP | ELCBio | ELC,HET | ACT | 2005 | 0.081 | 0.069926 | 0.335 | 21 | 0.8 | 55.7 | 10.6 |  |  | 52 | 56 | CHP
[8 empty] | ANZ | EP_Bio-CHP | ELCBio | ELC,HET | ACT | 2006 | 0.026 | 0.022446 | 0.334 | 21 | 0.8 | 55.7 | 10.6 |  |  | 52 | 56 | CHP
[8 empty] | ANZ | EP_Bio-CHP | ELCBio | ELC,HET | ACT | 2008 | 0.06 | 0.051797 | 0.334 | 21 | 0.8 | 55.7 | 10.6 |  |  | 52 | 56 | CHP
[8 empty] | ANZ | EP_Bio-CHP | ELCBio | ELC,HET | ACT | 2009 | 0.001 | 0.00086329 | 0.27 | 4.5 | 1.3 | 24.4 | 6 |  |  | 62 | 66 | CHP
[8 empty] | ANZ | EP_Bio-CHP | ELCBio | ELC,HET | ACT | 2011 | 0.001 | 0.00086329 | 0.27 | 4.5 | 1.3 | 24.4 | 6 |  |  | 62 | 66 | CHP
[8 empty] | ANZ | EP_Bio-CHP | ELCBio | ELC,HET | ACT | 2012 | 0.037 | 0.031942 | 0.335 | 21 | 0.8 | 55.7 | 10.6 |  |  | 52 | 56 | CHP
[8 empty] | ANZ | EP_Bio-CHP | ELCBio | ELC,HET | ACT | 2015 | 0.001 | 0.00086329 | 0.27 | 4.5 | 1.3 | 24.4 | 6 |  |  | 62 | 66 | CHP
[8 empty] | ANZ | EP_Bio-CHP | ELCBio | ELC,HET | ACT | 2017 | 0.001 | 0.00086329 | 0.27 | 4.5 | 1.3 | 24.4 | 6 |  |  | 62 | 66 | CHP
[8 empty] | ANZ | EP_Bio-CHP | ELCBio | ELC,HET | ACT | 2018 | 0.024 | 0.020719 | 0.334 | 21 | 0.8 | 55.7 | 10.6 |  |  | 52 | 56 | CHP
[8 empty] | ANZ | EP_Bio-CHP | ELCBio | ELC,HET | ACT | 2020 | 0.004 | 0.0034532 | 0.27 | 4.5 | 1.3 | 24.4 | 6 |  |  | 62 | 66 | CHP
[8 empty] | ANZ | EP_Bio-IC | ELCBio | ELC | ACT | 2003 | 0.004 | 0.0045883 | 0.27 | 4.5 | 1.3 | 24.4 | 6 | 200 | 0.7 | 62 | 66 | IC
[8 empty] | ANZ | EP_Bio-IC | ELCBio | ELC | ACT | 2005 | 0.005 | 0.0057353 | 0.27 | 4.5 | 1.3 | 24.4 | 6 |  |  | 62 | 66 | IC
[8 empty] | ANZ | EP_Bio-IC | ELCBio | ELC | ACT | 2006 | 0.003 | 0.0034412 | 0.27 | 4.5 | 1.3 | 24.4 | 6 |  |  | 62 | 66 | IC
[8 empty] | ANZ | EP_Bio-IC | ELCBio | ELC | ACT | 2009 | 0.003 | 0.0034412 | 0.27 | 4.5 | 1.3 | 24.4 | 6 |  |  | 62 | 66 | IC
[8 empty] | ANZ | EP_Bio-IC | ELCBio | ELC | ACT | 2011 | 0.003 | 0.0034412 | 0.27 | 4.5 | 1.3 | 24.4 | 6 |  |  | 62 | 66 | IC
[8 empty] | ANZ | EP_Bio-ST | ELCBio | ELC | ACT | 1965 | 0.01 | 0.011471 | 0.257 | 19.5 | 0.7 | 55.7 | 10.6 | 200 | 0.85 | 52 | 56 | ST
[8 empty] | ANZ | EP_Bio-ST | ELCBio | ELC | ACT | 1968 | 0.004 | 0.0045883 | 0.257 | 19.5 | 0.7 | 55.7 | 10.6 |  |  | 52 | 56 | ST
[8 empty] | ANZ | EP_Bio-ST | ELCBio | ELC | ACT | 1970 | 0.009 | 0.010324 | 0.257 | 19.5 | 0.7 | 55.7 | 10.6 |  |  | 52 | 56 | ST
[8 empty] | ANZ | EP_Bio-ST | ELCBio | ELC | ACT | 1974 | 0.006 | 0.0068824 | 0.257 | 19.5 | 0.7 | 55.7 | 10.6 |  |  | 52 | 56 | ST
[8 empty] | ANZ | EP_Bio-ST | ELCBio | ELC | ACT | 1976 | 0.014 | 0.016059 | 0.257 | 19.5 | 0.7 | 55.7 | 10.6 |  |  | 52 | 56 | ST
[8 empty] | ANZ | EP_Bio-ST | ELCBio | ELC | ACT | 1995 | 0.006 | 0.0068824 | 0.257 | 19.5 | 0.7 | 55.7 | 10.6 |  |  | 52 | 56 | ST
[8 empty] | ANZ | EP_Bio-ST | ELCBio | ELC | ACT | 1996 | 0.008 | 0.0091765 | 0.332 | 19.5 | 0.7 | 55.7 | 10.6 |  |  | 52 | 56 | ST
[8 empty] | ANZ | EP_Bio-ST | ELCBio | ELC | ACT | 1997 | 0.01 | 0.011471 | 0.332 | 19.5 | 0.7 | 55.7 | 10.6 |  |  | 52 | 56 | ST
[8 empty] | ANZ | EP_Bio-ST | ELCBio | ELC | ACT | 2000 | 0.002 | 0.0022941 | 0.331 | 19.5 | 0.7 | 55.7 | 10.6 |  |  | 52 | 56 | ST
[8 empty] | ANZ | EP_Bio-ST | ELCBio | ELC | ACT | 2004 | 0.005 | 0.0057353 | 0.33 | 19.5 | 0.7 | 55.7 | 10.6 |  |  | 52 | 56 | ST
[8 empty] | ANZ | EP_Bio-ST | ELCBio | ELC | ACT | 2005 | 0.001 | 0.0011471 | 0.331 | 19.5 | 0.7 | 55.7 | 10.6 |  |  | 52 | 56 | ST
[8 empty] | ANZ | EP_Coa-CHP | ELCCoa | ELC,HET | ACT | 1941 | 0.03 | 0.039174 | 0.275 | 21 | 0.8 | 55.7 | 10.6 | 200 | 0.85 | 52 | 56 | CHP
[8 empty] | ANZ | EP_Coa-CHP | ELCCoa | ELC,HET | ACT | 1963 | 0.01 | 0.013058 | 0.257 | 21 | 0.8 | 55.7 | 10.6 |  |  | 52 | 56 | CHP
[8 empty] | ANZ | EP_Coa-CHP | ELCCoa | ELC,HET | ACT | 1965 | 0.002 | 0.0026116 | 0.257 | 21 | 0.8 | 55.7 | 10.6 |  |  | 52 | 56 | CHP
[8 empty] | ANZ | EP_Coa-CHP | ELCCoa | ELC,HET | ACT | 1966 | 0.005 | 0.006529 | 0.275 | 21 | 0.8 | 55.7 | 10.6 |  |  | 52 | 56 | CHP
[8 empty] | ANZ | EP_Coa-CHP | ELCCoa | ELC,HET | ACT | 1967 | 0.003 | 0.0039174 | 0.257 | 21 | 0.8 | 55.7 | 10.6 |  |  | 52 | 56 | CHP
[8 empty] | ANZ | EP_Coa-CHP | ELCCoa | ELC,HET | ACT | 1969 | 0.03 | 0.039174 | 0.275 | 21 | 0.8 | 55.7 | 10.6 |  |  | 52 | 56 | CHP
[8 empty] | ANZ | EP_Coa-CHP | ELCCoa | ELC,HET | ACT | 1970 | 0.002 | 0.0026116 | 0.275 | 21 | 0.8 | 55.7 | 10.6 |  |  | 52 | 56 | CHP
[8 empty] | ANZ | EP_Coa-CHP | ELCCoa | ELC,HET | ACT | 1976 | 0.008 | 0.010446 | 0.257 | 21 | 0.8 | 55.7 | 10.6 |  |  | 52 | 56 | CHP
[8 empty] | ANZ | EP_Coa-CHP | ELCCoa | ELC,HET | ACT | 1982 | 0.109 | 0.14233 | 0.274 | 21 | 0.8 | 55.7 | 10.6 |  |  | 52 | 56 | CHP
[8 empty] | ANZ | EP_Coa-CHP | ELCCoa | ELC,HET | ACT | 2012 | 0.114 | 0.14886 | 0.313 | 21 | 0.8 | 55.7 | 10.6 |  |  | 52 | 56 | CHP
[8 empty] | ANZ | EP_Coa-IC | ELCCoa | ELC | ACT | 2010 | 0.005 | 0.0049154 | 0.27 | 4.5 | 1.3 | 24.4 | 6 | 200 | 0.7 | 62 | 66 | IC
[8 empty] | ANZ | EP_Coa-ST | ELCCoa | ELC | ACT | 1968 | 0.064 | 0.062917 | 0.273 | 19.5 | 0.7 | 55.7 | 10.6 | 200 | 0.85 | 52 | 56 | ST
[8 empty] | ANZ | EP_Coa-ST | ELCCoa | ELC | ACT | 1969 | 0.06 | 0.058985 | 0.273 | 19.5 | 0.7 | 55.7 | 10.6 |  |  | 52 | 56 | ST
[8 empty] | ANZ | EP_Coa-ST | ELCCoa | ELC | ACT | 1970 | 0.013 | 0.01278 | 0.296 | 19.5 | 0.7 | 55.7 | 10.6 |  |  | 52 | 56 | ST
[8 empty] | ANZ | EP_Coa-ST | ELCCoa | ELC | ACT | 1971 | 0.5 | 0.49154 | 0.326 | 19.5 | 0.7 | 48.1 | 9.2 |  |  | 51 | 55 | ST
[8 empty] | ANZ | EP_Coa-ST | ELCCoa | ELC | ACT | 1972 | 1.012 | 0.99488 | 0.325 | 19.5 | 0.7 | 48.2 | 9.2 |  |  | 51 | 55 | ST
[8 empty] | ANZ | EP_Coa-ST | ELCCoa | ELC | ACT | 1973 | 0.863 | 0.8484 | 0.321 | 19.5 | 0.7 | 51.3 | 9.8 |  |  | 51 | 55 | ST
[8 empty] | ANZ | EP_Coa-ST | ELCCoa | ELC | ACT | 1974 | 0.037 | 0.036374 | 0.275 | 19.5 | 0.7 | 55.7 | 10.6 |  |  | 52 | 56 | ST
[8 empty] | ANZ | EP_Coa-ST | ELCCoa | ELC | ACT | 1975 | 0.364 | 0.35784 | 0.314 | 19.5 | 0.7 | 55.7 | 10.6 |  |  | 52 | 56 | ST
[8 empty] | ANZ | EP_Coa-ST | ELCCoa | ELC | ACT | 1976 | 0.48 | 0.47188 | 0.314 | 19.5 | 0.7 | 55.7 | 10.6 |  |  | 52 | 56 | ST
[8 empty] | ANZ | EP_Coa-ST | ELCCoa | ELC | ACT | 1977 | 0.28 | 0.27526 | 0.321 | 19.5 | 0.7 | 55.7 | 10.6 |  |  | 52 | 56 | ST
[8 empty] | ANZ | EP_Coa-ST | ELCCoa | ELC | ACT | 1978 | 1.14 | 1.1207 | 0.321 | 19.5 | 0.7 | 51.3 | 9.8 |  |  | 52 | 56 | ST
[8 empty] | ANZ | EP_Coa-ST | ELCCoa | ELC | ACT | 1979 | 0.944 | 0.92803 | 0.324 | 19.5 | 0.7 | 50.4 | 9.6 |  |  | 52 | 56 | ST
[8 empty] | ANZ | EP_Coa-ST | ELCCoa | ELC | ACT | 1980 | 0.014 | 0.013763 | 0.267 | 19.5 | 0.7 | 55.7 | 10.6 |  |  | 52 | 56 | ST
[8 empty] | ANZ | EP_Coa-ST | ELCCoa | ELC | ACT | 1981 | 1.38 | 1.3567 | 0.319 | 19.5 | 0.7 | 51.7 | 9.8 |  |  | 52 | 56 | ST
[8 empty] | ANZ | EP_Coa-ST | ELCCoa | ELC | ACT | 1982 | 1.63 | 1.6024 | 0.319 | 19.5 | 0.7 | 52.3 | 10 |  |  | 52 | 56 | ST
[8 empty] | ANZ | EP_Coa-ST | ELCCoa | ELC | ACT | 1983 | 0.97 | 0.95359 | 0.319 | 19.5 | 0.7 | 50 | 9.5 |  |  | 51 | 55 | ST
[8 empty] | ANZ | EP_Coa-ST | ELCCoa | ELC | ACT | 1984 | 1.605 | 1.5779 | 0.315 | 19.5 | 0.7 | 49.7 | 9.5 |  |  | 51 | 55 | ST
[8 empty] | ANZ | EP_Coa-ST | ELCCoa | ELC | ACT | 1985 | 2.23 | 2.1923 | 0.317 | 19.5 | 0.7 | 49.3 | 9.4 |  |  | 51 | 55 | ST
[8 empty] | ANZ | EP_Coa-ST | ELCCoa | ELC | ACT | 1986 | 1.88 | 1.8482 | 0.319 | 19.5 | 0.7 | 48.1 | 9.2 |  |  | 51 | 55 | ST
[8 empty] | ANZ | EP_Coa-ST | ELCCoa | ELC | ACT | 1987 | 0.582 | 0.57216 | 0.311 | 19.5 | 0.7 | 48.4 | 9.2 |  |  | 51 | 55 | ST
[8 empty] | ANZ | EP_Coa-ST | ELCCoa | ELC | ACT | 1989 | 0.7 | 0.68816 | 0.315 | 19.5 | 0.7 | 55.7 | 10.6 |  |  | 52 | 56 | ST
[8 empty] | ANZ | EP_Coa-ST | ELCCoa | ELC | ACT | 1993 | 1.578 | 1.5513 | 0.318 | 19.5 | 0.7 | 49.8 | 9.5 |  |  | 51 | 55 | ST
[8 empty] | ANZ | EP_Coa-ST | ELCCoa | ELC | ACT | 1994 | 0.369 | 0.36276 | 0.308 | 19.5 | 0.7 | 55.7 | 10.6 |  |  | 52 | 56 | ST
[8 empty] | ANZ | EP_Coa-ST | ELCCoa | ELC | ACT | 1995 | 0.365 | 0.35883 | 0.308 | 19.5 | 0.7 | 55.7 | 10.6 |  |  | 52 | 56 | ST
[8 empty] | ANZ | EP_Coa-ST | ELCCoa | ELC | ACT | 1996 | 1.578 | 1.5513 | 0.318 | 19.5 | 0.7 | 49.8 | 9.5 |  |  | 51 | 55 | ST
[8 empty] | ANZ | EP_Coa-ST | ELCCoa | ELC | ACT | 1997 | 0.072 | 0.070782 | 0.332 | 19.5 | 0.7 | 55.7 | 10.6 |  |  | 52 | 56 | ST
[8 empty] | ANZ | EP_Coa-ST | ELCCoa | ELC | ACT | 1999 | 0.35 | 0.34408 | 0.308 | 19.5 | 0.7 | 55.7 | 10.6 |  |  | 52 | 56 | ST
[8 empty] | ANZ | EP_Coa-ST | ELCCoa | ELC | ACT | 2001 | 0.92 | 0.90444 | 0.347 | 19.5 | 0.7 | 55.7 | 10.6 |  |  | 52 | 56 | ST
[8 empty] | ANZ | EP_Coa-ST | ELCCoa | ELC | ACT | 2002 | 0.44 | 0.43256 | 0.344 | 19.5 | 0.7 | 55.7 | 10.6 |  |  | 52 | 56 | ST
[8 empty] | ANZ | EP_Coa-ST | ELCCoa | ELC | ACT | 2003 | 0.885 | 0.87003 | 0.344 | 19.5 | 0.7 | 55.7 | 10.6 |  |  | 52 | 56 | ST
[8 empty] | ANZ | EP_Coa-ST | ELCCoa | ELC | ACT | 2007 | 0.75 | 0.73731 | 0.349 | 19.5 | 0.7 | 48.1 | 9.2 |  |  | 51 | 55 | ST
[8 empty] | ANZ | EP_Coa-ST | ELCCoa | ELC | ACT | 2009 | 0.466 | 0.45812 | 0.273 | 19.5 | 0.7 | 55.7 | 10.6 |  |  | 52 | 56 | ST
[8 empty] | ANZ | EP_CoaG-CC | ELCCoaG | ELC | ACT | 2009 | 0.087 | 0 | 0.43 | 7.3 | 1.3 | 48.8 | 12 | 200 | 0.85 | 54 | 58 | CC
[8 empty] | ANZ | EP_CoaG-IC | ELCCoaG | ELC | ACT | 2006 | 0.029 | 0 | 0.27 | 4.5 | 1.3 | 24.4 | 6 | 200 | 0.7 | 62 | 66 | IC
[8 empty] | ANZ | EP_CoaG-IC | ELCCoaG | ELC | ACT | 2007 | 0.015 | 0 | 0.27 | 4.5 | 1.3 | 24.4 | 6 |  |  | 62 | 66 | IC
[8 empty] | ANZ | EP_CoaG-IC | ELCCoaG | ELC | ACT | 2008 | 0.001 | 0 | 0.27 | 4.5 | 1.3 | 24.4 | 6 |  |  | 62 | 66 | IC
[8 empty] | ANZ | EP_CoaG-IC | ELCCoaG | ELC | ACT | 2013 | 0.06 | 0 | 0.27 | 4.5 | 1.3 | 24.4 | 6 |  |  | 62 | 66 | IC
[8 empty] | ANZ | EP_CoaG-IC | ELCCoaG | ELC | ACT | 2014 | 0.027 | 0 | 0.27 | 4.5 | 1.3 | 24.4 | 6 |  |  | 62 | 66 | IC
[8 empty] | ANZ | EP_Gas-CC | ELCGas | ELC | ACT | 1987 | 0.1 | 0.089738 | 0.373 | 8 | 1.2 | 48.8 | 12 | 200 | 0.85 | 54 | 58 | CC
[8 empty] | ANZ | EP_Gas-CC | ELCGas | ELC | ACT | 1995 | 0.057 | 0.051151 | 0.39 | 7.3 | 1.3 | 48.8 | 12 |  |  | 54 | 58 | CC
[8 empty] | ANZ | EP_Gas-CC | ELCGas | ELC | ACT | 1996 | 0.141 | 0.12653 | 0.391 | 7.9 | 1.2 | 48.8 | 12 |  |  | 54 | 58 | CC
[8 empty] | ANZ | EP_Gas-CC | ELCGas | ELC | ACT | 1998 | 0.58 | 0.52048 | 0.465 | 8.7 | 1 | 48.8 | 12 |  |  | 54 | 58 | CC
[8 empty] | ANZ | EP_Gas-CC | ELCGas | ELC | ACT | 1999 | 0.185 | 0.16602 | 0.426 | 7.5 | 1.3 | 48.8 | 12 |  |  | 54 | 58 | CC
[8 empty] | ANZ | EP_Gas-CC | ELCGas | ELC | ACT | 2000 | 0.018 | 0.016153 | 0.397 | 8.2 | 1.1 | 48.8 | 12 |  |  | 54 | 58 | CC
[8 empty] | ANZ | EP_Gas-CC | ELCGas | ELC | ACT | 2002 | 0.385 | 0.34549 | 0.508 | 9 | 0.9 | 48.8 | 12 |  |  | 54 | 58 | CC
[8 empty] | ANZ | EP_Gas-CC | ELCGas | ELC | ACT | 2004 | 0.24 | 0.21537 | 0.435 | 7.9 | 1.2 | 48.8 | 12 |  |  | 54 | 58 | CC
[8 empty] | ANZ | EP_Gas-CC | ELCGas | ELC | ACT | 2005 | 0.07 | 0.062817 | 0.425 | 9 | 0.9 | 48.8 | 12 |  |  | 54 | 58 | CC
[8 empty] | ANZ | EP_Gas-CC | ELCGas | ELC | ACT | 2007 | 0.396 | 0.35536 | 0.469 | 7.9 | 1.2 | 48.8 | 12 |  |  | 54 | 58 | CC
[8 empty] | ANZ | EP_Gas-CC | ELCGas | ELC | ACT | 2008 | 0.32 | 0.28716 | 0.458 | 8.2 | 1.1 | 48.8 | 12 |  |  | 54 | 58 | CC
[8 empty] | ANZ | EP_Gas-CC | ELCGas | ELC | ACT | 2009 | 0.435 | 0.39036 | 0.532 | 9 | 0.9 | 48.8 | 12 |  |  | 54 | 58 | CC
[8 empty] | ANZ | EP_Gas-CC | ELCGas | ELC | ACT | 2010 | 0.687 | 0.6165 | 0.467 | 8.1 | 1.1 | 48.8 | 12 |  |  | 54 | 58 | CC
[8 empty] | ANZ | EP_Gas-CC | ELCGas | ELC | ACT | 2012 | 0.339 | 0.30421 | 0.44 | 7.6 | 1.3 | 48.8 | 12 |  |  | 54 | 58 | CC
[8 empty] | ANZ | EP_Gas-CC | ELCGas | ELC | ACT | 2013 | 0.194 | 0.17409 | 0.443 | 8.3 | 1.1 | 48.8 | 12 |  |  | 54 | 58 | CC
[8 empty] | ANZ | EP_Gas-CC | ELCGas | ELC | ACT | 2014 | 0.162 | 0.14538 | 0.444 | 8.2 | 1.1 | 48.8 | 12 |  |  | 54 | 58 | CC
[8 empty] | ANZ | EP_Gas-CC | ELCGas | ELC | ACT | 2015 | 0.255 | 0.22883 | 0.446 | 7.9 | 1.2 | 48.8 | 12 |  |  | 54 | 58 | CC
[8 empty] | ANZ | EP_Gas-CC | ELCGas | ELC | ACT | 2017 | 0.495 | 0.4442 | 0.455 | 7.6 | 1.3 | 48.8 | 12 |  |  | 54 | 58 | CC
[8 empty] | ANZ | EP_Gas-CC | ELCGas | ELC | ACT | 2019 | 0.174 | 0.15614 | 0.455 | 9 | 0.9 | 48.8 | 12 |  |  | 54 | 58 | CC
[8 empty] | ANZ | EP_Gas-CHP | ELCGas | ELC,HET | ACT | 1940 | 0.003 | 0.0052827 | 0.257 | 21 | 0.8 | 27.8 | 5.3 | 200 | 0.85 | 64 | 68 | CHP
[8 empty] | ANZ | EP_Gas-CHP | ELCGas | ELC,HET | ACT | 1956 | 0.001 | 0.0017609 | 0.257 | 21 | 0.8 | 27.8 | 5.3 |  |  | 64 | 68 | CHP
[8 empty] | ANZ | EP_Gas-CHP | ELCGas | ELC,HET | ACT | 1960 | 0.001 | 0.0017609 | 0.257 | 21 | 0.8 | 27.8 | 5.3 |  |  | 64 | 68 | CHP
[8 empty] | ANZ | EP_Gas-CHP | ELCGas | ELC,HET | ACT | 1961 | 0.001 | 0.0017609 | 0.257 | 21 | 0.8 | 27.8 | 5.3 |  |  | 64 | 68 | CHP
[8 empty] | ANZ | EP_Gas-CHP | ELCGas | ELC,HET | ACT | 1963 | 0.02 | 0.035218 | 0.257 | 21 | 0.8 | 27.8 | 5.3 |  |  | 64 | 68 | CHP
[8 empty] | ANZ | EP_Gas-CHP | ELCGas | ELC,HET | ACT | 1968 | 0.012 | 0.021131 | 0.257 | 21 | 0.8 | 27.8 | 5.3 |  |  | 64 | 68 | CHP
[8 empty] | ANZ | EP_Gas-CHP | ELCGas | ELC,HET | ACT | 1969 | 0.01 | 0.017609 | 0.257 | 21 | 0.8 | 27.8 | 5.3 |  |  | 64 | 68 | CHP
[8 empty] | ANZ | EP_Gas-CHP | ELCGas | ELC,HET | ACT | 1970 | 0.041 | 0.072196 | 0.23 | 15.6 | 1 | 26.5 | 5.6 |  |  | 64 | 68 | CHP
[8 empty] | ANZ | EP_Gas-CHP | ELCGas | ELC,HET | ACT | 1972 | 0.03 | 0.052827 | 0.259 | 21 | 0.8 | 27.8 | 5.3 |  |  | 64 | 68 | CHP
[8 empty] | ANZ | EP_Gas-CHP | ELCGas | ELC,HET | ACT | 1973 | 0.03 | 0.052827 | 0.259 | 21 | 0.8 | 27.8 | 5.3 |  |  | 64 | 68 | CHP
[8 empty] | ANZ | EP_Gas-CHP | ELCGas | ELC,HET | ACT | 1974 | 0.001 | 0.0017609 | 0.247 | 4.5 | 1.3 | 24.4 | 6 |  |  | 62 | 66 | CHP
[8 empty] | ANZ | EP_Gas-CHP | ELCGas | ELC,HET | ACT | 1976 | 0.013 | 0.022892 | 0.258 | 21 | 0.8 | 27.8 | 5.3 |  |  | 64 | 68 | CHP
[8 empty] | ANZ | EP_Gas-CHP | ELCGas | ELC,HET | ACT | 1977 | 0.003 | 0.0052827 | 0.257 | 21 | 0.8 | 27.8 | 5.3 |  |  | 64 | 68 | CHP
[8 empty] | ANZ | EP_Gas-CHP | ELCGas | ELC,HET | ACT | 1981 | 0.01 | 0.017609 | 0.247 | 4.5 | 1.3 | 24.4 | 6 |  |  | 62 | 66 | CHP
[8 empty] | ANZ | EP_Gas-CHP | ELCGas | ELC,HET | ACT | 1986 | 0.025 | 0.044022 | 0.258 | 21 | 0.8 | 27.8 | 5.3 |  |  | 64 | 68 | CHP
[8 empty] | ANZ | EP_Gas-CHP | ELCGas | ELC,HET | ACT | 1988 | 0.006 | 0.010565 | 0.221 | 7.3 | 1.3 | 24.4 | 6 |  |  | 62 | 66 | CHP
[8 empty] | ANZ | EP_Gas-CHP | ELCGas | ELC,HET | ACT | 1989 | 0.019 | 0.033457 | 0.258 | 21 | 0.8 | 27.8 | 5.3 |  |  | 64 | 68 | CHP
[8 empty] | ANZ | EP_Gas-CHP | ELCGas | ELC,HET | ACT | 1991 | 0.007 | 0.012326 | 0.227 | 7.3 | 1.3 | 24.4 | 6 |  |  | 62 | 66 | CHP
[8 empty] | ANZ | EP_Gas-CHP | ELCGas | ELC,HET | ACT | 1992 | 0.01 | 0.017609 | 0.235 | 6.2 | 1.3 | 24.4 | 6 |  |  | 62 | 66 | CHP
[8 empty] | ANZ | EP_Gas-CHP | ELCGas | ELC,HET | ACT | 1993 | 0.006 | 0.010565 | 0.233 | 7.3 | 1.3 | 24.4 | 6 |  |  | 62 | 66 | CHP
[8 empty] | ANZ | EP_Gas-CHP | ELCGas | ELC,HET | ACT | 1994 | 0.051 | 0.089805 | 0.233 | 7.2 | 1.3 | 24.4 | 6 |  |  | 62 | 66 | CHP
[8 empty] | ANZ | EP_Gas-CHP | ELCGas | ELC,HET | ACT | 1995 | 0.177 | 0.31168 | 0.336 | 7.3 | 1.3 | 40.2 | 9.9 |  |  | 54 | 58 | CHP
[8 empty] | ANZ | EP_Gas-CHP | ELCGas | ELC,HET | ACT | 1996 | 0.455 | 0.8012 | 0.309 | 7.7 | 1.2 | 34.4 | 8.5 |  |  | 62 | 66 | CHP
[8 empty] | ANZ | EP_Gas-CHP | ELCGas | ELC,HET | ACT | 1997 | 0.028 | 0.049305 | 0.27 | 4.5 | 1.3 | 24.4 | 6 |  |  | 62 | 66 | CHP
[8 empty] | ANZ | EP_Gas-CHP | ELCGas | ELC,HET | ACT | 1998 | 0.151 | 0.26589 | 0.32 | 14.9 | 1 | 30.3 | 6.6 |  |  | 64 | 68 | CHP
[8 empty] | ANZ | EP_Gas-CHP | ELCGas | ELC,HET | ACT | 1999 | 0.076 | 0.13383 | 0.257 | 7.1 | 1.3 | 24.4 | 6 |  |  | 62 | 66 | CHP
[8 empty] | ANZ | EP_Gas-CHP | ELCGas | ELC,HET | ACT | 2000 | 0.205 | 0.36098 | 0.274 | 7.3 | 1.3 | 24.4 | 6 |  |  | 62 | 66 | CHP
[8 empty] | ANZ | EP_Gas-CHP | ELCGas | ELC,HET | ACT | 2001 | 0.035 | 0.061631 | 0.391 | 7.6 | 1.2 | 47.7 | 11.8 |  |  | 54 | 58 | CHP
[8 empty] | ANZ | EP_Gas-CHP | ELCGas | ELC,HET | ACT | 2003 | 0.01 | 0.017609 | 0.261 | 7 | 1.3 | 24.4 | 6 |  |  | 62 | 66 | CHP
[8 empty] | ANZ | EP_Gas-CHP | ELCGas | ELC,HET | ACT | 2004 | 0.102 | 0.17961 | 0.274 | 7 | 1.3 | 24.4 | 6 |  |  | 62 | 66 | CHP
[8 empty] | ANZ | EP_Gas-CHP | ELCGas | ELC,HET | ACT | 2005 | 0.05 | 0.088044 | 0.277 | 7 | 1.3 | 24.4 | 6 |  |  | 62 | 66 | CHP
[8 empty] | ANZ | EP_Gas-CHP | ELCGas | ELC,HET | ACT | 2006 | 0.145 | 0.25533 | 0.309 | 7.2 | 1.3 | 24.4 | 6 |  |  | 62 | 66 | CHP
[8 empty] | ANZ | EP_Gas-CHP | ELCGas | ELC,HET | ACT | 2007 | 0.14 | 0.24652 | 0.314 | 7.3 | 1.3 | 24.4 | 6 |  |  | 62 | 66 | CHP
[8 empty] | ANZ | EP_Gas-CHP | ELCGas | ELC,HET | ACT | 2008 | 0.385 | 0.67794 | 0.345 | 7.3 | 1.3 | 24.4 | 6 |  |  | 62 | 66 | CHP
[8 empty] | ANZ | EP_Gas-CHP | ELCGas | ELC,HET | ACT | 2009 | 0.055 | 0.096849 | 0.27 | 4.5 | 1.3 | 24.4 | 6 |  |  | 62 | 66 | CHP
[8 empty] | ANZ | EP_Gas-CHP | ELCGas | ELC,HET | ACT | 2010 | 0.091 | 0.16024 | 0.295 | 7.2 | 1.3 | 24.4 | 6 |  |  | 62 | 66 | CHP
[8 empty] | ANZ | EP_Gas-CHP | ELCGas | ELC,HET | ACT | 2011 | 0.003 | 0.0052827 | 0.27 | 4.5 | 1.3 | 24.4 | 6 |  |  | 62 | 66 | CHP
[8 empty] | ANZ | EP_Gas-CHP | ELCGas | ELC,HET | ACT | 2012 | 0.004 | 0.0070435 | 0.27 | 4.5 | 1.3 | 24.4 | 6 |  |  | 62 | 66 | CHP
[8 empty] | ANZ | EP_Gas-CHP | ELCGas | ELC,HET | ACT | 2013 | 0.024 | 0.042261 | 0.298 | 7 | 1.3 | 24.4 | 6 |  |  | 62 | 66 | CHP
[8 empty] | ANZ | EP_Gas-CHP | ELCGas | ELC,HET | ACT | 2014 | 0.009 | 0.015848 | 0.27 | 4.5 | 1.3 | 24.4 | 6 |  |  | 62 | 66 | CHP
[8 empty] | ANZ | EP_Gas-CHP | ELCGas | ELC,HET | ACT | 2015 | 0.012 | 0.021131 | 0.278 | 5.2 | 1.3 | 24.4 | 6 |  |  | 62 | 66 | CHP
[8 empty] | ANZ | EP_Gas-GT | ELCGas | ELC | ACT | 1970 | 0.018 | 0.016153 | 0.187 | 4.5 | 1.3 | 24.4 | 6 | 200 | 0.85 | 62 | 66 | GT
[8 empty] | ANZ | EP_Gas-GT | ELCGas | ELC | ACT | 1973 | 0.156 | 0.13999 | 0.199 | 4.5 | 1.3 | 24.4 | 6 |  |  | 62 | 66 | GT
[8 empty] | ANZ | EP_Gas-GT | ELCGas | ELC | ACT | 1974 | 0.033 | 0.029614 | 0.195 | 4.5 | 1.3 | 24.4 | 6 |  |  | 62 | 66 | GT
[8 empty] | ANZ | EP_Gas-GT | ELCGas | ELC | ACT | 1977 | 0.214 | 0.19204 | 0.206 | 4.5 | 1.3 | 24.4 | 6 |  |  | 62 | 66 | GT
[8 empty] | ANZ | EP_Gas-GT | ELCGas | ELC | ACT | 1978 | 0.063 | 0.056535 | 0.203 | 4.5 | 1.3 | 24.4 | 6 |  |  | 62 | 66 | GT
[8 empty] | ANZ | EP_Gas-GT | ELCGas | ELC | ACT | 1980 | 0.235 | 0.21088 | 0.217 | 4.5 | 1.3 | 24.4 | 6 |  |  | 62 | 66 | GT
[8 empty] | ANZ | EP_Gas-GT | ELCGas | ELC | ACT | 1981 | 0.02 | 0.017948 | 0.209 | 4.5 | 1.3 | 24.4 | 6 |  |  | 62 | 66 | GT
[8 empty] | ANZ | EP_Gas-GT | ELCGas | ELC | ACT | 1984 | 0.091 | 0.081661 | 0.228 | 4.5 | 1.3 | 24.4 | 6 |  |  | 62 | 66 | GT
[8 empty] | ANZ | EP_Gas-GT | ELCGas | ELC | ACT | 1985 | 0.013 | 0.011666 | 0.216 | 4.5 | 1.3 | 24.4 | 6 |  |  | 62 | 66 | GT
[8 empty] | ANZ | EP_Gas-GT | ELCGas | ELC | ACT | 1986 | 0.046 | 0.041279 | 0.22 | 4.5 | 1.3 | 24.4 | 6 |  |  | 62 | 66 | GT
[8 empty] | ANZ | EP_Gas-GT | ELCGas | ELC | ACT | 1987 | 0.197 | 0.17678 | 0.222 | 4.5 | 1.3 | 24.4 | 6 |  |  | 62 | 66 | GT
[8 empty] | ANZ | EP_Gas-GT | ELCGas | ELC | ACT | 1988 | 0.02 | 0.017948 | 0.221 | 4.5 | 1.3 | 24.4 | 6 |  |  | 62 | 66 | GT
[8 empty] | ANZ | EP_Gas-GT | ELCGas | ELC | ACT | 1989 | 0.09 | 0.080764 | 0.228 | 4.5 | 1.3 | 24.4 | 6 |  |  | 62 | 66 | GT
[8 empty] | ANZ | EP_Gas-GT | ELCGas | ELC | ACT | 1990 | 0.038 | 0.0341 | 0.232 | 4.5 | 1.3 | 24.4 | 6 |  |  | 62 | 66 | GT
[8 empty] | ANZ | EP_Gas-GT | ELCGas | ELC | ACT | 1991 | 0.345 | 0.3096 | 0.241 | 4.5 | 1.3 | 24.4 | 6 |  |  | 62 | 66 | GT
[8 empty] | ANZ | EP_Gas-GT | ELCGas | ELC | ACT | 1993 | 0.116 | 0.1041 | 0.259 | 4.5 | 1.3 | 24.4 | 6 |  |  | 62 | 66 | GT
[8 empty] | ANZ | EP_Gas-GT | ELCGas | ELC | ACT | 1995 | 0.09 | 0.080764 | 0.243 | 4.5 | 1.3 | 24.4 | 6 |  |  | 62 | 66 | GT
[8 empty] | ANZ | EP_Gas-GT | ELCGas | ELC | ACT | 1996 | 0.55 | 0.49356 | 0.255 | 4.5 | 1.3 | 24.4 | 6 |  |  | 62 | 66 | GT
[8 empty] | ANZ | EP_Gas-GT | ELCGas | ELC | ACT | 1997 | 0.005 | 0.0044869 | 0.243 | 4.5 | 1.3 | 24.4 | 6 |  |  | 62 | 66 | GT
[8 empty] | ANZ | EP_Gas-GT | ELCGas | ELC | ACT | 1998 | 0.122 | 0.10948 | 0.252 | 4.5 | 1.3 | 24.4 | 6 |  |  | 62 | 66 | GT
[8 empty] | ANZ | EP_Gas-GT | ELCGas | ELC | ACT | 1999 | 0.084 | 0.07538 | 0.257 | 4.5 | 1.3 | 24.4 | 6 |  |  | 62 | 66 | GT
[8 empty] | ANZ | EP_Gas-GT | ELCGas | ELC | ACT | 2000 | 0.424 | 0.38049 | 0.28 | 4.5 | 1.3 | 24.4 | 6 |  |  | 62 | 66 | GT
[8 empty] | ANZ | EP_Gas-GT | ELCGas | ELC | ACT | 2001 | 0.342 | 0.3069 | 0.258 | 4.5 | 1.3 | 24.4 | 6 |  |  | 62 | 66 | GT
[8 empty] | ANZ | EP_Gas-GT | ELCGas | ELC | ACT | 2002 | 0.617 | 0.55368 | 0.268 | 4.5 | 1.3 | 24.4 | 6 |  |  | 62 | 66 | GT
[8 empty] | ANZ | EP_Gas-GT | ELCGas | ELC | ACT | 2004 | 0.081 | 0.072688 | 0.271 | 4.5 | 1.3 | 24.4 | 6 |  |  | 62 | 66 | GT
[8 empty] | ANZ | EP_Gas-GT | ELCGas | ELC | ACT | 2005 | 0.304 | 0.2728 | 0.313 | 4.5 | 1.3 | 24.4 | 6 |  |  | 62 | 66 | GT
[8 empty] | ANZ | EP_Gas-GT | ELCGas | ELC | ACT | 2006 | 0.944 | 0.84713 | 0.319 | 4.5 | 1.3 | 24.4 | 6 |  |  | 62 | 66 | GT
[8 empty] | ANZ | EP_Gas-GT | ELCGas | ELC | ACT | 2007 | 0.049 | 0.043972 | 0.285 | 4.5 | 1.3 | 24.4 | 6 |  |  | 62 | 66 | GT
[8 empty] | ANZ | EP_Gas-GT | ELCGas | ELC | ACT | 2008 | 0.752 | 0.67483 | 0.33 | 4.5 | 1.3 | 24.4 | 6 |  |  | 62 | 66 | GT
[8 empty] | ANZ | EP_Gas-GT | ELCGas | ELC | ACT | 2009 | 1.708 | 1.5327 | 0.338 | 4.5 | 1.3 | 24.4 | 6 |  |  | 62 | 66 | GT
[8 empty] | ANZ | EP_Gas-GT | ELCGas | ELC | ACT | 2010 | 0.212 | 0.19024 | 0.293 | 4.5 | 1.3 | 24.4 | 6 |  |  | 62 | 66 | GT
[8 empty] | ANZ | EP_Gas-GT | ELCGas | ELC | ACT | 2011 | 0.596 | 0.53484 | 0.309 | 4.5 | 1.3 | 24.4 | 6 |  |  | 62 | 66 | GT
[8 empty] | ANZ | EP_Gas-GT | ELCGas | ELC | ACT | 2012 | 0.797 | 0.71521 | 0.39 | 4.5 | 1.3 | 24.4 | 6 |  |  | 62 | 66 | GT
[8 empty] | ANZ | EP_Gas-GT | ELCGas | ELC | ACT | 2013 | 0.1 | 0.089738 | 0.312 | 4.5 | 1.3 | 24.4 | 6 |  |  | 62 | 66 | GT
[8 empty] | ANZ | EP_Gas-GT | ELCGas | ELC | ACT | 2014 | 0.31 | 0.27819 | 0.309 | 4.5 | 1.3 | 24.4 | 6 |  |  | 62 | 66 | GT
[8 empty] | ANZ | EP_Gas-GT | ELCGas | ELC | ACT | 2015 | 0.943 | 0.84623 | 0.341 | 4.5 | 1.3 | 24.4 | 6 |  |  | 62 | 66 | GT
[8 empty] | ANZ | EP_Gas-GT | ELCGas | ELC | ACT | 2017 | 0.13 | 0.11666 | 0.318 | 4.5 | 1.3 | 24.4 | 6 |  |  | 62 | 66 | GT
[8 empty] | ANZ | EP_Gas-GT | ELCGas | ELC | ACT | 2020 | 0.1 | 0.089738 | 0.326 | 4.5 | 1.3 | 24.4 | 6 |  |  | 62 | 66 | GT
[8 empty] | ANZ | EP_Gas-IC | ELCGas | ELC | ACT | 1968 | 0.002 | 0.0017948 | 0.247 | 4.5 | 1.3 | 24.4 | 6 | 200 | 0.7 | 62 | 66 | IC
[8 empty] | ANZ | EP_Gas-IC | ELCGas | ELC | ACT | 1970 | 0.006 | 0.0053843 | 0.247 | 4.5 | 1.3 | 24.4 | 6 |  |  | 62 | 66 | IC
[8 empty] | ANZ | EP_Gas-IC | ELCGas | ELC | ACT | 1971 | 0.001 | 0.00089738 | 0.247 | 4.5 | 1.3 | 24.4 | 6 |  |  | 62 | 66 | IC
[8 empty] | ANZ | EP_Gas-IC | ELCGas | ELC | ACT | 1974 | 0.017 | 0.015255 | 0.247 | 4.5 | 1.3 | 24.4 | 6 |  |  | 62 | 66 | IC
[8 empty] | ANZ | EP_Gas-IC | ELCGas | ELC | ACT | 1977 | 0.003 | 0.0026921 | 0.247 | 4.5 | 1.3 | 24.4 | 6 |  |  | 62 | 66 | IC
[8 empty] | ANZ | EP_Gas-IC | ELCGas | ELC | ACT | 1978 | 0.004 | 0.0035895 | 0.247 | 4.5 | 1.3 | 24.4 | 6 |  |  | 62 | 66 | IC
[8 empty] | ANZ | EP_Gas-IC | ELCGas | ELC | ACT | 1979 | 0.006 | 0.0053843 | 0.247 | 4.5 | 1.3 | 24.4 | 6 |  |  | 62 | 66 | IC
[8 empty] | ANZ | EP_Gas-IC | ELCGas | ELC | ACT | 1982 | 0.003 | 0.0026921 | 0.247 | 4.5 | 1.3 | 24.4 | 6 |  |  | 62 | 66 | IC
[8 empty] | ANZ | EP_Gas-IC | ELCGas | ELC | ACT | 1983 | 0.006 | 0.0053843 | 0.247 | 4.5 | 1.3 | 24.4 | 6 |  |  | 62 | 66 | IC
[8 empty] | ANZ | EP_Gas-IC | ELCGas | ELC | ACT | 1986 | 0.003 | 0.0026921 | 0.247 | 4.5 | 1.3 | 24.4 | 6 |  |  | 62 | 66 | IC
[8 empty] | ANZ | EP_Gas-IC | ELCGas | ELC | ACT | 1987 | 0.006 | 0.0053843 | 0.247 | 4.5 | 1.3 | 24.4 | 6 |  |  | 62 | 66 | IC
[8 empty] | ANZ | EP_Gas-IC | ELCGas | ELC | ACT | 1989 | 0.002 | 0.0017948 | 0.247 | 4.5 | 1.3 | 24.4 | 6 |  |  | 62 | 66 | IC
[8 empty] | ANZ | EP_Gas-IC | ELCGas | ELC | ACT | 1992 | 0.008 | 0.007179 | 0.247 | 4.5 | 1.3 | 24.4 | 6 |  |  | 62 | 66 | IC
[8 empty] | ANZ | EP_Gas-IC | ELCGas | ELC | ACT | 1994 | 0.002 | 0.0017948 | 0.247 | 4.5 | 1.3 | 24.4 | 6 |  |  | 62 | 66 | IC
[8 empty] | ANZ | EP_Gas-IC | ELCGas | ELC | ACT | 1995 | 0.022 | 0.019742 | 0.247 | 4.5 | 1.3 | 24.4 | 6 |  |  | 62 | 66 | IC
[8 empty] | ANZ | EP_Gas-IC | ELCGas | ELC | ACT | 1996 | 0.09 | 0.080764 | 0.27 | 4.5 | 1.3 | 24.4 | 6 |  |  | 62 | 66 | IC
[8 empty] | ANZ | EP_Gas-IC | ELCGas | ELC | ACT | 1997 | 0.038 | 0.0341 | 0.27 | 4.5 | 1.3 | 24.4 | 6 |  |  | 62 | 66 | IC
[8 empty] | ANZ | EP_Gas-IC | ELCGas | ELC | ACT | 1999 | 0.027 | 0.024229 | 0.27 | 4.5 | 1.3 | 24.4 | 6 |  |  | 62 | 66 | IC
[8 empty] | ANZ | EP_Gas-IC | ELCGas | ELC | ACT | 2000 | 0.004 | 0.0035895 | 0.27 | 4.5 | 1.3 | 24.4 | 6 |  |  | 62 | 66 | IC
[8 empty] | ANZ | EP_Gas-IC | ELCGas | ELC | ACT | 2001 | 0.005 | 0.0044869 | 0.27 | 4.5 | 1.3 | 24.4 | 6 |  |  | 62 | 66 | IC
[8 empty] | ANZ | EP_Gas-IC | ELCGas | ELC | ACT | 2003 | 0.002 | 0.0017948 | 0.27 | 4.5 | 1.3 | 24.4 | 6 |  |  | 62 | 66 | IC
[8 empty] | ANZ | EP_Gas-IC | ELCGas | ELC | ACT | 2004 | 0.04 | 0.035895 | 0.27 | 4.5 | 1.3 | 24.4 | 6 |  |  | 62 | 66 | IC
[8 empty] | ANZ | EP_Gas-IC | ELCGas | ELC | ACT | 2005 | 0.003 | 0.0026921 | 0.27 | 4.5 | 1.3 | 24.4 | 6 |  |  | 62 | 66 | IC
[8 empty] | ANZ | EP_Gas-IC | ELCGas | ELC | ACT | 2006 | 0.007 | 0.0062817 | 0.27 | 4.5 | 1.3 | 24.4 | 6 |  |  | 62 | 66 | IC
[8 empty] | ANZ | EP_Gas-IC | ELCGas | ELC | ACT | 2007 | 0.145 | 0.13012 | 0.27 | 4.5 | 1.3 | 24.4 | 6 |  |  | 62 | 66 | IC
[8 empty] | ANZ | EP_Gas-IC | ELCGas | ELC | ACT | 2008 | 0.024 | 0.021537 | 0.27 | 4.5 | 1.3 | 24.4 | 6 |  |  | 62 | 66 | IC
[8 empty] | ANZ | EP_Gas-IC | ELCGas | ELC | ACT | 2009 | 0.013 | 0.011666 | 0.27 | 4.5 | 1.3 | 24.4 | 6 |  |  | 62 | 66 | IC
[8 empty] | ANZ | EP_Gas-IC | ELCGas | ELC | ACT | 2011 | 0.033 | 0.029614 | 0.27 | 4.5 | 1.3 | 24.4 | 6 |  |  | 62 | 66 | IC
[8 empty] | ANZ | EP_Gas-IC | ELCGas | ELC | ACT | 2012 | 0.037 | 0.033203 | 0.27 | 4.5 | 1.3 | 24.4 | 6 |  |  | 62 | 66 | IC
[8 empty] | ANZ | EP_Gas-IC | ELCGas | ELC | ACT | 2013 | 0.051 | 0.045766 | 0.27 | 4.5 | 1.3 | 24.4 | 6 |  |  | 62 | 66 | IC
[8 empty] | ANZ | EP_Gas-IC | ELCGas | ELC | ACT | 2014 | 0.053 | 0.047561 | 0.27 | 4.5 | 1.3 | 24.4 | 6 |  |  | 62 | 66 | IC
[8 empty] | ANZ | EP_Gas-IC | ELCGas | ELC | ACT | 2015 | 0.006 | 0.0053843 | 0.27 | 4.5 | 1.3 | 24.4 | 6 |  |  | 62 | 66 | IC
[8 empty] | ANZ | EP_Gas-IC | ELCGas | ELC | ACT | 2016 | 0.014 | 0.012563 | 0.27 | 4.5 | 1.3 | 24.4 | 6 |  |  | 62 | 66 | IC
[8 empty] | ANZ | EP_Gas-IC | ELCGas | ELC | ACT | 2017 | 0.056 | 0.050253 | 0.27 | 4.5 | 1.3 | 24.4 | 6 |  |  | 62 | 66 | IC
[8 empty] | ANZ | EP_Gas-IC | ELCGas | ELC | ACT | 2018 | 0.038 | 0.0341 | 0.27 | 4.5 | 1.3 | 24.4 | 6 |  |  | 62 | 66 | IC
[8 empty] | ANZ | EP_Gas-IC | ELCGas | ELC | ACT | 2019 | 0.315 | 0.28267 | 0.27 | 4.5 | 1.3 | 24.4 | 6 |  |  | 62 | 66 | IC
[8 empty] | ANZ | EP_Gas-ST | ELCGas | ELC | ACT | 1967 | 0.24 | 0.21537 | 0.265 | 19.5 | 0.7 | 27.8 | 5.3 | 200 | 0.85 | 64 | 68 | ST
[8 empty] | ANZ | EP_Gas-ST | ELCGas | ELC | ACT | 1968 | 0.12 | 0.10769 | 0.265 | 19.5 | 0.7 | 27.8 | 5.3 |  |  | 64 | 68 | ST
[8 empty] | ANZ | EP_Gas-ST | ELCGas | ELC | ACT | 1969 | 0.12 | 0.10769 | 0.265 | 19.5 | 0.7 | 27.8 | 5.3 |  |  | 64 | 68 | ST
[8 empty] | ANZ | EP_Gas-ST | ELCGas | ELC | ACT | 1970 | 0.001 | 0.00089738 | 0.257 | 19.5 | 0.7 | 27.8 | 5.3 |  |  | 64 | 68 | ST
[8 empty] | ANZ | EP_Gas-ST | ELCGas | ELC | ACT | 1972 | 0.125 | 0.11217 | 0.259 | 19.5 | 0.7 | 27.8 | 5.3 |  |  | 64 | 68 | ST
[8 empty] | ANZ | EP_Gas-ST | ELCGas | ELC | ACT | 1973 | 0.1 | 0.089738 | 0.258 | 19.5 | 0.7 | 27.8 | 5.3 |  |  | 64 | 68 | ST
[8 empty] | ANZ | EP_Gas-ST | ELCGas | ELC | ACT | 1975 | 0.2 | 0.17948 | 0.27 | 19.5 | 0.7 | 27.8 | 5.3 |  |  | 64 | 68 | ST
[8 empty] | ANZ | EP_Gas-ST | ELCGas | ELC | ACT | 1977 | 0.4 | 0.35895 | 0.27 | 19.5 | 0.7 | 27.8 | 5.3 |  |  | 64 | 68 | ST
[8 empty] | ANZ | EP_Gas-ST | ELCGas | ELC | ACT | 1980 | 0.51 | 0.45766 | 0.29 | 19.5 | 0.7 | 27.8 | 5.3 |  |  | 63 | 67 | ST
[8 empty] | ANZ | EP_Gas-ST | ELCGas | ELC | ACT | 1981 | 0.239 | 0.21447 | 0.268 | 19.5 | 0.7 | 27.8 | 5.3 |  |  | 64 | 68 | ST
[8 empty] | ANZ | EP_Gas-ST | ELCGas | ELC | ACT | 1985 | 0.035 | 0.031408 | 0.259 | 19.5 | 0.7 | 27.8 | 5.3 |  |  | 64 | 68 | ST
[8 empty] | ANZ | EP_Gas-ST | ELCGas | ELC | ACT | 1987 | 0.038 | 0.0341 | 0.362 | 19.5 | 0.7 | 27.8 | 5.3 |  |  | 64 | 68 | ST
[8 empty] | ANZ | EP_Gas-ST | ELCGas | ELC | ACT | 1993 | 0.025 | 0.022434 | 0.258 | 19.5 | 0.7 | 27.8 | 5.3 |  |  | 64 | 68 | ST
[8 empty] | ANZ | EP_Gas-ST | ELCGas | ELC | ACT | 1997 | 0.008 | 0.007179 | 0.39 | 19.5 | 0.7 | 27.8 | 5.3 |  |  | 64 | 68 | ST
[8 empty] | ANZ | EP_Gas-ST | ELCGas | ELC | ACT | 1999 | 0.01 | 0.0089738 | 0.332 | 19.5 | 0.7 | 27.8 | 5.3 |  |  | 64 | 68 | ST
[8 empty] | ANZ | EP_Geo-CHP | ELCGeo | ELC,HET | ACT | 1959 | 0.008 | 0.0086071 | 0.257 | 21 | 0.8 | 55.7 | 10.6 | 200 | 0.85 | 52 | 56 | CHP
[8 empty] | ANZ | EP_Geo-IC | ELCGeo | ELC | ACT | 1989 | 0.003 | 0.0026648 | 0.257 | 4.5 | 1.3 |  |  | 200 | 0.7 |  |  | IC
[8 empty] | ANZ | EP_Geo-IC | ELCGeo | ELC | ACT | 1993 | 0.004 | 0.0035531 | 0.257 | 4.5 | 1.3 | [6 empty] | IC
[8 empty] | ANZ | EP_Geo-IC | ELCGeo | ELC | ACT | 1997 | 0.012 | 0.010659 | 0.332 | 4.5 | 1.3 | [6 empty] | IC
[8 empty] | ANZ | EP_Geo-IC | ELCGeo | ELC | ACT | 1998 | 0.012 | 0.010659 | 0.332 | 4.5 | 1.3 | [6 empty] | IC
[8 empty] | ANZ | EP_Geo-IC | ELCGeo | ELC | ACT | 2000 | 0.024 | 0.021319 | 0.332 | 4.5 | 1.3 | [6 empty] | IC
[8 empty] | ANZ | EP_Geo-IC | ELCGeo | ELC | ACT | 2005 | 0.017 | 0.015101 | 0.332 | 4.5 | 1.3 | [6 empty] | IC
[8 empty] | ANZ | EP_Geo-IC | ELCGeo | ELC | ACT | 2006 | 0.023 | 0.02043 | 0.334 | 4.5 | 1.3 | [6 empty] | IC
[8 empty] | ANZ | EP_Geo-IC | ELCGeo | ELC | ACT | 2008 | 0.027 | 0.023984 | 0.333 | 4.5 | 1.3 | [6 empty] | IC
[8 empty] | ANZ | EP_Geo-IC | ELCGeo | ELC | ACT | 2010 | 0.026 | 0.023095 | 0.333 | 4.5 | 1.3 | [6 empty] | IC
[8 empty] | ANZ | EP_Geo-IC | ELCGeo | ELC | ACT | 2012 | 0.021 | 0.018654 | 0.334 | 4.5 | 1.3 | [6 empty] | IC
[8 empty] | ANZ | EP_Geo-IC | ELCGeo | ELC | ACT | 2013 | 0.082 | 0.072839 | 0.333 | 4.5 | 1.3 | [6 empty] | IC
[8 empty] | ANZ | EP_Geo-IC | ELCGeo | ELC | ACT | 2018 | 0.025 | 0.022207 | 0.334 | 4.5 | 1.3 | [6 empty] | IC
[8 empty] | ANZ | EP_Geo-IC | ELCGeo | ELC | ACT | 2021 | 0.028 | 0.024872 | 0.334 | 4.5 | 1.3 | [6 empty] | IC
[8 empty] | ANZ | EP_Geo-ST | ELCGeo | ELC | ACT | 1959 | 0.045 | 0.039973 | 0.257 | 19.5 | 0.7 | 55.7 | 10.6 | 200 | 0.85 | 52 | 56 | ST
[8 empty] | ANZ | EP_Geo-ST | ELCGeo | ELC | ACT | 1960 | 0.022 | 0.019542 | 0.257 | 19.5 | 0.7 | 55.7 | 10.6 |  |  | 52 | 56 | ST
[8 empty] | ANZ | EP_Geo-ST | ELCGeo | ELC | ACT | 1962 | 0.03 | 0.026648 | 0.259 | 19.5 | 0.7 | 55.7 | 10.6 |  |  | 52 | 56 | ST
[8 empty] | ANZ | EP_Geo-ST | ELCGeo | ELC | ACT | 1963 | 0.06 | 0.053297 | 0.259 | 19.5 | 0.7 | 55.7 | 10.6 |  |  | 52 | 56 | ST
[8 empty] | ANZ | EP_Geo-ST | ELCGeo | ELC | ACT | 1989 | 0.116 | 0.10304 | 0.259 | 19.5 | 0.7 | 55.7 | 10.6 |  |  | 52 | 56 | ST
[8 empty] | ANZ | EP_Geo-ST | ELCGeo | ELC | ACT | 1996 | 0.055 | 0.048855 | 0.337 | 19.5 | 0.7 | 55.7 | 10.6 |  |  | 52 | 56 | ST
[8 empty] | ANZ | EP_Geo-ST | ELCGeo | ELC | ACT | 1997 | 0.015 | 0.013324 | 0.333 | 19.5 | 0.7 | 55.7 | 10.6 |  |  | 52 | 56 | ST
[8 empty] | ANZ | EP_Geo-ST | ELCGeo | ELC | ACT | 2000 | 0.032 | 0.028425 | 0.335 | 19.5 | 0.7 | 55.7 | 10.6 |  |  | 52 | 56 | ST
[8 empty] | ANZ | EP_Geo-ST | ELCGeo | ELC | ACT | 2006 | 0.019 | 0.016877 | 0.333 | 19.5 | 0.7 | 55.7 | 10.6 |  |  | 52 | 56 | ST
[8 empty] | ANZ | EP_Geo-ST | ELCGeo | ELC | ACT | 2008 | 0.095 | 0.084387 | 0.342 | 19.5 | 0.7 | 55.7 | 10.6 |  |  | 52 | 56 | ST
[8 empty] | ANZ | EP_Geo-ST | ELCGeo | ELC | ACT | 2010 | 0.147 | 0.13058 | 0.348 | 19.5 | 0.7 | 55.7 | 10.6 |  |  | 52 | 56 | ST
[8 empty] | ANZ | EP_Geo-ST | ELCGeo | ELC | ACT | 2014 | 0.166 | 0.14745 | 0.34 | 19.5 | 0.7 | 55.7 | 10.6 |  |  | 52 | 56 | ST
[8 empty] | ANZ | EP_Hyd-HY | ELCHyd | ELC | ACT | 1913 | 0.005 | 0.0046714 | 0.33 | 25.3 | 1.6 | 53.5 | 0 | 200 |  |  |  | HY
[8 empty] | ANZ | EP_Hyd-HY | ELCHyd | ELC | ACT | 1914 | 0.009 | 0.0084086 | 0.33 | 25.3 | 1.6 | 53.5 | 0 |  |  |  |  | HY
[8 empty] | ANZ | EP_Hyd-HY | ELCHyd | ELC | ACT | 1916 | 0.002 | 0.0018686 | 0.33 | 25.3 | 1.6 | 53.5 | 0 |  |  |  |  | HY
[8 empty] | ANZ | EP_Hyd-HY | ELCHyd | ELC | ACT | 1917 | 0.01 | 0.0093428 | 0.33 | 25.3 | 1.6 | 53.5 | 0 |  |  |  |  | HY
[8 empty] | ANZ | EP_Hyd-HY | ELCHyd | ELC | ACT | 1919 | 0.002 | 0.0018686 | 0.33 | 25.3 | 1.6 | 53.5 | 0 |  |  |  |  | HY
[8 empty] | ANZ | EP_Hyd-HY | ELCHyd | ELC | ACT | 1922 | 0.01 | 0.0093428 | 0.33 | 25.3 | 1.6 | 53.5 | 0 |  |  |  |  | HY
[8 empty] | ANZ | EP_Hyd-HY | ELCHyd | ELC | ACT | 1923 | 0.001 | 0.00093428 | 0.33 | 25.3 | 1.6 | 53.5 | 0 |  |  |  |  | HY
[8 empty] | ANZ | EP_Hyd-HY | ELCHyd | ELC | ACT | 1924 | 0.012 | 0.011211 | 0.33 | 25.3 | 1.6 | 53.5 | 0 |  |  |  |  | HY
[8 empty] | ANZ | EP_Hyd-HY | ELCHyd | ELC | ACT | 1925 | 0.01 | 0.0093428 | 0.33 | 25.3 | 1.6 | 53.5 | 0 |  |  |  |  | HY
[8 empty] | ANZ | EP_Hyd-HY | ELCHyd | ELC | ACT | 1927 | 0.003 | 0.0028029 | 0.33 | 25.3 | 1.6 | 53.5 | 0 |  |  |  |  | HY
[8 empty] | ANZ | EP_Hyd-HY | ELCHyd | ELC | ACT | 1928 | 0.023 | 0.021489 | 0.33 | 25.3 | 1.6 | 53.5 | 0 |  |  |  |  | HY
[8 empty] | ANZ | EP_Hyd-HY | ELCHyd | ELC | ACT | 1929 | 0.085 | 0.079414 | 0.33 | 25.3 | 1.6 | 53.5 | 0 |  |  |  |  | HY
[8 empty] | ANZ | EP_Hyd-HY | ELCHyd | ELC | ACT | 1930 | 0.026 | 0.024291 | 0.33 | 25.3 | 1.6 | 53.5 | 0 |  |  |  |  | HY
[8 empty] | ANZ | EP_Hyd-HY | ELCHyd | ELC | ACT | 1932 | 0.028 | 0.02616 | 0.33 | 25.3 | 1.6 | 53.5 | 0 |  |  |  |  | HY
[8 empty] | ANZ | EP_Hyd-HY | ELCHyd | ELC | ACT | 1934 | 0.03 | 0.028029 | 0.33 | 25.3 | 1.6 | 53.5 | 0 |  |  |  |  | HY
[8 empty] | ANZ | EP_Hyd-HY | ELCHyd | ELC | ACT | 1936 | 0.002 | 0.0018686 | 0.33 | 25.3 | 1.6 | 53.5 | 0 |  |  |  |  | HY
[8 empty] | ANZ | EP_Hyd-HY | ELCHyd | ELC | ACT | 1937 | 0.044 | 0.041108 | 0.33 | 25.3 | 1.6 | 53.5 | 0 |  |  |  |  | HY
[8 empty] | ANZ | EP_Hyd-HY | ELCHyd | ELC | ACT | 1938 | 0.084 | 0.07848 | 0.33 | 25.3 | 1.6 | 53.5 | 0 |  |  |  |  | HY
[8 empty] | ANZ | EP_Hyd-HY | ELCHyd | ELC | ACT | 1940 | 0.016 | 0.014949 | 0.33 | 25.3 | 1.6 | 53.5 | 0 |  |  |  |  | HY
[8 empty] | ANZ | EP_Hyd-HY | ELCHyd | ELC | ACT | 1941 | 0.015 | 0.014014 | 0.33 | 25.3 | 1.6 | 53.5 | 0 |  |  |  |  | HY
[8 empty] | ANZ | EP_Hyd-HY | ELCHyd | ELC | ACT | 1942 | 0.044 | 0.041108 | 0.33 | 25.3 | 1.6 | 53.5 | 0 |  |  |  |  | HY
[8 empty] | ANZ | EP_Hyd-HY | ELCHyd | ELC | ACT | 1943 | 0.03 | 0.028029 | 0.33 | 25.3 | 1.6 | 53.5 | 0 |  |  |  |  | HY
[8 empty] | ANZ | EP_Hyd-HY | ELCHyd | ELC | ACT | 1944 | 0.028 | 0.02616 | 0.33 | 25.3 | 1.6 | 53.5 | 0 |  |  |  |  | HY
[8 empty] | ANZ | EP_Hyd-HY | ELCHyd | ELC | ACT | 1945 | 0.066 | 0.061663 | 0.33 | 25.3 | 1.6 | 53.5 | 0 |  |  |  |  | HY
[8 empty] | ANZ | EP_Hyd-HY | ELCHyd | ELC | ACT | 1946 | 0.027 | 0.025226 | 0.33 | 25.3 | 1.6 | 53.5 | 0 |  |  |  |  | HY
[8 empty] | ANZ | EP_Hyd-HY | ELCHyd | ELC | ACT | 1947 | 0.037 | 0.034569 | 0.33 | 25.3 | 1.6 | 53.5 | 0 |  |  |  |  | HY
[8 empty] | ANZ | EP_Hyd-HY | ELCHyd | ELC | ACT | 1948 | 0.09 | 0.084086 | 0.33 | 25.3 | 1.6 | 53.5 | 0 |  |  |  |  | HY
[8 empty] | ANZ | EP_Hyd-HY | ELCHyd | ELC | ACT | 1949 | 0.015 | 0.014014 | 0.33 | 25.3 | 1.6 | 53.5 | 0 |  |  |  |  | HY
[8 empty] | ANZ | EP_Hyd-HY | ELCHyd | ELC | ACT | 1950 | 0.005 | 0.0046714 | 0.33 | 25.3 | 1.6 | 53.5 | 0 |  |  |  |  | HY
[8 empty] | ANZ | EP_Hyd-HY | ELCHyd | ELC | ACT | 1951 | 0.053 | 0.049517 | 0.33 | 25.3 | 1.6 | 53.5 | 0 |  |  |  |  | HY
[8 empty] | ANZ | EP_Hyd-HY | ELCHyd | ELC | ACT | 1952 | 0.191 | 0.17845 | 0.33 | 25.3 | 1.6 | 53.5 | 0 |  |  |  |  | HY
[8 empty] | ANZ | EP_Hyd-HY | ELCHyd | ELC | ACT | 1953 | 0.075 | 0.070071 | 0.33 | 25.3 | 1.6 | 53.5 | 0 |  |  |  |  | HY
[8 empty] | ANZ | EP_Hyd-HY | ELCHyd | ELC | ACT | 1954 | 0.043 | 0.040174 | 0.33 | 25.3 | 1.6 | 53.5 | 0 |  |  |  |  | HY
[8 empty] | ANZ | EP_Hyd-HY | ELCHyd | ELC | ACT | 1955 | 0.207 | 0.1934 | 0.33 | 25.3 | 1.6 | 53.5 | 0 |  |  |  |  | HY
[8 empty] | ANZ | EP_Hyd-HY | ELCHyd | ELC | ACT | 1956 | 0.318 | 0.2971 | 0.33 | 25.3 | 1.6 | 53.5 | 0 |  |  |  |  | HY
[8 empty] | ANZ | EP_Hyd-HY | ELCHyd | ELC | ACT | 1957 | 0.202 | 0.18873 | 0.33 | 25.3 | 1.6 | 53.5 | 0 |  |  |  |  | HY
[8 empty] | ANZ | EP_Hyd-HY | ELCHyd | ELC | ACT | 1958 | 0.063 | 0.05886 | 0.33 | 25.3 | 1.6 | 53.5 | 0 |  |  |  |  | HY
[8 empty] | ANZ | EP_Hyd-HY | ELCHyd | ELC | ACT | 1959 | 0.583 | 0.54469 | 0.33 | 25.3 | 1.6 | 53.5 | 0 |  |  |  |  | HY
[8 empty] | ANZ | EP_Hyd-HY | ELCHyd | ELC | ACT | 1960 | 0.213 | 0.199 | 0.33 | 25.3 | 1.6 | 53.5 | 0 |  |  |  |  | HY
[8 empty] | ANZ | EP_Hyd-HY | ELCHyd | ELC | ACT | 1961 | 0.163 | 0.15229 | 0.33 | 25.3 | 1.6 | 53.5 | 0 |  |  |  |  | HY
[8 empty] | ANZ | EP_Hyd-HY | ELCHyd | ELC | ACT | 1962 | 0.517 | 0.48302 | 0.33 | 25.3 | 1.6 | 53.5 | 0 |  |  |  |  | HY
[8 empty] | ANZ | EP_Hyd-HY | ELCHyd | ELC | ACT | 1963 | 0.067 | 0.062597 | 0.33 | 25.3 | 1.6 | 53.5 | 0 |  |  |  |  | HY
[8 empty] | ANZ | EP_Hyd-HY | ELCHyd | ELC | ACT | 1964 | 0.274 | 0.25599 | 0.33 | 25.3 | 1.6 | 53.5 | 0 |  |  |  |  | HY
[8 empty] | ANZ | EP_Hyd-HY | ELCHyd | ELC | ACT | 1965 | 0.09 | 0.084086 | 0.33 | 25.3 | 1.6 | 53.5 | 0 |  |  |  |  | HY
[8 empty] | ANZ | EP_Hyd-HY | ELCHyd | ELC | ACT | 1966 | 1.299 | 1.2136 | 0.33 | 25.3 | 1.6 | 53.5 | 0 |  |  |  |  | HY
[8 empty] | ANZ | EP_Hyd-HY | ELCHyd | ELC | ACT | 1967 | 0.659 | 0.61569 | 0.33 | 25.3 | 1.6 | 53.5 | 0 |  |  |  |  | HY
[8 empty] | ANZ | EP_Hyd-HY | ELCHyd | ELC | ACT | 1968 | 0.31 | 0.28963 | 0.33 | 25.3 | 1.6 | 53.5 | 0 |  |  |  |  | HY
[8 empty] | ANZ | EP_Hyd-HY | ELCHyd | ELC | ACT | 1969 | 0.541 | 0.50545 | 0.33 | 25.3 | 1.6 | 53.5 | 0 |  |  |  |  | HY
[8 empty] | ANZ | EP_Hyd-HY | ELCHyd | ELC | ACT | 1970 | 0.012 | 0.011211 | 0.33 | 25.3 | 1.6 | 53.5 | 0 |  |  |  |  | HY
[8 empty] | ANZ | EP_Hyd-HY | ELCHyd | ELC | ACT | 1971 | 0.65 | 0.60728 | 0.33 | 25.3 | 1.6 | 53.5 | 0 |  |  |  |  | HY
[8 empty] | ANZ | EP_Hyd-HY | ELCHyd | ELC | ACT | 1972 | 0.53 | 0.49517 | 0.33 | 25.3 | 1.6 | 53.5 | 0 |  |  |  |  | HY
[8 empty] | ANZ | EP_Hyd-HY | ELCHyd | ELC | ACT | 1973 | 0.584 | 0.54562 | 0.33 | 25.3 | 1.6 | 53.5 | 0 |  |  |  |  | HY
[8 empty] | ANZ | EP_Hyd-HY | ELCHyd | ELC | ACT | 1976 | 0.036 | 0.033634 | 0.33 | 25.3 | 1.6 | 53.5 | 0 |  |  |  |  | HY
[8 empty] | ANZ | EP_Hyd-HY | ELCHyd | ELC | ACT | 1977 | 0.21 | 0.1962 | 0.33 | 25.3 | 1.6 | 53.5 | 0 |  |  |  |  | HY
[8 empty] | ANZ | EP_Hyd-HY | ELCHyd | ELC | ACT | 1978 | 0.288 | 0.26907 | 0.33 | 25.3 | 1.6 | 53.5 | 0 |  |  |  |  | HY
[8 empty] | ANZ | EP_Hyd-HY | ELCHyd | ELC | ACT | 1979 | 0.013 | 0.012146 | 0.33 | 25.3 | 1.6 | 53.5 | 0 |  |  |  |  | HY
[8 empty] | ANZ | EP_Hyd-HY | ELCHyd | ELC | ACT | 1980 | 0.46 | 0.42977 | 0.33 | 25.3 | 1.6 | 53.5 | 0 |  |  |  |  | HY
[8 empty] | ANZ | EP_Hyd-HY | ELCHyd | ELC | ACT | 1981 | 0.283 | 0.2644 | 0.33 | 25.3 | 1.6 | 53.5 | 0 |  |  |  |  | HY
[8 empty] | ANZ | EP_Hyd-HY | ELCHyd | ELC | ACT | 1982 | 0.345 | 0.32233 | 0.33 | 25.3 | 1.6 | 53.5 | 0 |  |  |  |  | HY
[8 empty] | ANZ | EP_Hyd-HY | ELCHyd | ELC | ACT | 1983 | 0.231 | 0.21582 | 0.33 | 25.3 | 1.6 | 53.5 | 0 |  |  |  |  | HY
[8 empty] | ANZ | EP_Hyd-HY | ELCHyd | ELC | ACT | 1984 | 0.042 | 0.03924 | 0.33 | 25.3 | 1.6 | 53.5 | 0 |  |  |  |  | HY
[8 empty] | ANZ | EP_Hyd-HY | ELCHyd | ELC | ACT | 1986 | 0.119 | 0.11118 | 0.33 | 25.3 | 1.6 | 53.5 | 0 |  |  |  |  | HY
[8 empty] | ANZ | EP_Hyd-HY | ELCHyd | ELC | ACT | 1987 | 0.119 | 0.11118 | 0.33 | 25.3 | 1.6 | 53.5 | 0 |  |  |  |  | HY
[8 empty] | ANZ | EP_Hyd-HY | ELCHyd | ELC | ACT | 1988 | 0.144 | 0.13454 | 0.33 | 25.3 | 1.6 | 53.5 | 0 |  |  |  |  | HY
[8 empty] | ANZ | EP_Hyd-HY | ELCHyd | ELC | ACT | 1991 | 0.003 | 0.0028029 | 0.33 | 25.3 | 1.6 | 53.5 | 0 |  |  |  |  | HY
[8 empty] | ANZ | EP_Hyd-HY | ELCHyd | ELC | ACT | 1992 | 0.577 | 0.53908 | 0.33 | 25.3 | 1.6 | 53.5 | 0 |  |  |  |  | HY
[8 empty] | ANZ | EP_Hyd-HY | ELCHyd | ELC | ACT | 1993 | 0.009 | 0.0084086 | 0.33 | 25.3 | 1.6 | 53.5 | 0 |  |  |  |  | HY
[8 empty] | ANZ | EP_Hyd-HY | ELCHyd | ELC | ACT | 1994 | 0.124 | 0.11585 | 0.33 | 25.3 | 1.6 | 53.5 | 0 |  |  |  |  | HY
[8 empty] | ANZ | EP_Hyd-HY | ELCHyd | ELC | ACT | 1995 | 0.008 | 0.0074743 | 0.33 | 25.3 | 1.6 | 53.5 | 0 |  |  |  |  | HY
[8 empty] | ANZ | EP_Hyd-HY | ELCHyd | ELC | ACT | 1996 | 0.07 | 0.0654 | 0.33 | 25.3 | 1.6 | 53.5 | 0 |  |  |  |  | HY
[8 empty] | ANZ | EP_Hyd-HY | ELCHyd | ELC | ACT | 1997 | 0.007 | 0.00654 | 0.33 | 25.3 | 1.6 | 53.5 | 0 |  |  |  |  | HY
[8 empty] | ANZ | EP_Hyd-HY | ELCHyd | ELC | ACT | 1998 | 0.008 | 0.0074743 | 0.33 | 25.3 | 1.6 | 53.5 | 0 |  |  |  |  | HY
[8 empty] | ANZ | EP_Hyd-HY | ELCHyd | ELC | ACT | 1999 | 0.012 | 0.011211 | 0.33 | 25.3 | 1.6 | 53.5 | 0 |  |  |  |  | HY
[8 empty] | ANZ | EP_Hyd-HY | ELCHyd | ELC | ACT | 2001 | 0.022 | 0.020554 | 0.33 | 25.3 | 1.6 | 53.5 | 0 |  |  |  |  | HY
[8 empty] | ANZ | EP_Hyd-HY | ELCHyd | ELC | ACT | 2002 | 0.008 | 0.0074743 | 0.33 | 25.3 | 1.6 | 53.5 | 0 |  |  |  |  | HY
[8 empty] | ANZ | EP_Hyd-HY | ELCHyd | ELC | ACT | 2003 | 0.007 | 0.00654 | 0.33 | 25.3 | 1.6 | 53.5 | 0 |  |  |  |  | HY
[8 empty] | ANZ | EP_Hyd-HY | ELCHyd | ELC | ACT | 2004 | 0.024 | 0.022423 | 0.33 | 25.3 | 1.6 | 53.5 | 0 |  |  |  |  | HY
[8 empty] | ANZ | EP_Hyd-HY | ELCHyd | ELC | ACT | 2005 | 0.035 | 0.0327 | 0.33 | 25.3 | 1.6 | 53.5 | 0 |  |  |  |  | HY
[8 empty] | ANZ | EP_Hyd-HY | ELCHyd | ELC | ACT | 2006 | 0.011 | 0.010277 | 0.33 | 25.3 | 1.6 | 53.5 | 0 |  |  |  |  | HY
[8 empty] | ANZ | EP_Hyd-HY | ELCHyd | ELC | ACT | 2007 | 0.004 | 0.0037371 | 0.33 | 25.3 | 1.6 | 53.5 | 0 |  |  |  |  | HY
[8 empty] | ANZ | EP_Hyd-HY | ELCHyd | ELC | ACT | 2008 | 0.063 | 0.05886 | 0.33 | 25.3 | 1.6 | 53.5 | 0 |  |  |  |  | HY
[8 empty] | ANZ | EP_Hyd-HY | ELCHyd | ELC | ACT | 2009 | 0.204 | 0.19059 | 0.33 | 25.3 | 1.6 | 53.5 | 0 |  |  |  |  | HY
[8 empty] | ANZ | EP_Hyd-HY | ELCHyd | ELC | ACT | 2010 | 0.081 | 0.075677 | 0.33 | 25.3 | 1.6 | 53.5 | 0 |  |  |  |  | HY
[8 empty] | ANZ | EP_Hyd-HY | ELCHyd | ELC | ACT | 2011 | 0.003 | 0.0028029 | 0.33 | 25.3 | 1.6 | 53.5 | 0 |  |  |  |  | HY
[8 empty] | ANZ | EP_Hyd-HY | ELCHyd | ELC | ACT | 2012 | 0.003 | 0.0028029 | 0.33 | 25.3 | 1.6 | 53.5 | 0 |  |  |  |  | HY
[8 empty] | ANZ | EP_Hyd-HY | ELCHyd | ELC | ACT | 2013 | 0.011 | 0.010277 | 0.33 | 25.3 | 1.6 | 53.5 | 0 |  |  |  |  | HY
[8 empty] | ANZ | EP_Hyd-HY | ELCHyd | ELC | ACT | 2014 | 0.007 | 0.00654 | 0.33 | 25.3 | 1.6 | 53.5 | 0 |  |  |  |  | HY
[8 empty] | ANZ | EP_Hyd-HY | ELCHyd | ELC | ACT | 2017 | 0.032 | 0.029897 | 0.33 | 25.3 | 1.6 | 53.5 | 0 |  |  |  |  | HY
[8 empty] | ANZ | EP_Hyd-HY | ELCHyd | ELC | ACT | 2018 | 0.032 | 0.029897 | 0.33 | 25.3 | 1.6 | 53.5 | 0 |  |  |  |  | HY
[8 empty] | ANZ | EP_Hyd-HY | ELCHyd | ELC | ACT | 2019 | 0.04 | 0.037371 | 0.33 | 25.3 | 1.6 | 53.5 | 0 |  |  |  |  | HY
[8 empty] | ANZ | EP_Hyd-HY | ELCHyd | ELC | ACT | 2020 | 0.032 | 0.029897 | 0.33 | 25.3 | 1.6 | 53.5 | 0 |  |  |  |  | HY
[8 empty] | ANZ | EP_Hyd-HY | ELCHyd | ELC | ACT | 2021 | 0.005 | 0.0046714 | 0.33 | 25.3 | 1.6 | 53.5 | 0 |  |  |  |  | HY
[8 empty] | ANZ | EP_Hyd-Tidal | ELCHyd | ELC | ACT | 2016 | 0.001 | 0.00093428 | 0.33 | 4.5 | 1.3 |  |  | 200 |  |  |  | Tidal
[8 empty] | ANZ | EP_Oil-CC | ELCOil | ELC | ACT | 2022 | 0.036 | 0.0038812 | 0.449 | 9 | 0.9 | 48.8 | 12 | 200 | 0.85 | 54 | 58 | CC
[8 empty] | ANZ | EP_Oil-CHP | ELCOil | ELC,HET | ACT | 1955 | 0.007 | 0.0033588 | 0.257 | 21 | 0.8 | 27.8 | 5.3 | 200 | 0.85 | 64 | 68 | CHP
[8 empty] | ANZ | EP_Oil-CHP | ELCOil | ELC,HET | ACT | 1968 | 0.006 | 0.002879 | 0.257 | 21 | 0.8 | 27.8 | 5.3 |  |  | 64 | 68 | CHP
[8 empty] | ANZ | EP_Oil-CHP | ELCOil | ELC,HET | ACT | 1971 | 0.013 | 0.0062378 | 0.257 | 21 | 0.8 | 27.8 | 5.3 |  |  | 64 | 68 | CHP
[8 empty] | ANZ | EP_Oil-CHP | ELCOil | ELC,HET | ACT | 1977 | 0.01 | 0.0047983 | 0.247 | 4.5 | 1.3 | 24.4 | 6 |  |  | 62 | 66 | CHP
[8 empty] | ANZ | EP_Oil-CHP | ELCOil | ELC,HET | ACT | 1992 | 0.025 | 0.011996 | 0.258 | 21 | 0.8 | 27.8 | 5.3 |  |  | 64 | 68 | CHP
[8 empty] | ANZ | EP_Oil-CHP | ELCOil | ELC,HET | ACT | 1993 | 0.002 | 0.00095966 | 0.247 | 4.5 | 1.3 | 24.4 | 6 |  |  | 62 | 66 | CHP
[8 empty] | ANZ | EP_Oil-GT | ELCOil | ELC | ACT | 1969 | 0.011 | 0.0011859 | 0.186 | 4.5 | 1.3 | 24.4 | 6 | 200 | 0.85 | 62 | 66 | GT
[8 empty] | ANZ | EP_Oil-GT | ELCOil | ELC | ACT | 1970 | 0.039 | 0.0042046 | 0.189 | 4.5 | 1.3 | 24.4 | 6 |  |  | 62 | 66 | GT
[8 empty] | ANZ | EP_Oil-GT | ELCOil | ELC | ACT | 1973 | 0.014 | 0.0015094 | 0.193 | 4.5 | 1.3 | 24.4 | 6 |  |  | 62 | 66 | GT
[8 empty] | ANZ | EP_Oil-GT | ELCOil | ELC | ACT | 1974 | 0.01 | 0.0010781 | 0.194 | 4.5 | 1.3 | 24.4 | 6 |  |  | 62 | 66 | GT
[8 empty] | ANZ | EP_Oil-GT | ELCOil | ELC | ACT | 1976 | 0.014 | 0.0015094 | 0.198 | 4.5 | 1.3 | 24.4 | 6 |  |  | 62 | 66 | GT
[8 empty] | ANZ | EP_Oil-GT | ELCOil | ELC | ACT | 1983 | 0.015 | 0.0016172 | 0.212 | 4.5 | 1.3 | 24.4 | 6 |  |  | 62 | 66 | GT
[8 empty] | ANZ | EP_Oil-GT | ELCOil | ELC | ACT | 1985 | 0.011 | 0.0011859 | 0.216 | 4.5 | 1.3 | 24.4 | 6 |  |  | 62 | 66 | GT
[8 empty] | ANZ | EP_Oil-GT | ELCOil | ELC | ACT | 1987 | 0.04 | 0.0043124 | 0.22 | 4.5 | 1.3 | 24.4 | 6 |  |  | 62 | 66 | GT
[8 empty] | ANZ | EP_Oil-GT | ELCOil | ELC | ACT | 1990 | 0.005 | 0.00053906 | 0.225 | 4.5 | 1.3 | 24.4 | 6 |  |  | 62 | 66 | GT
[8 empty] | ANZ | EP_Oil-GT | ELCOil | ELC | ACT | 1998 | 0.288 | 0.03105 | 0.283 | 4.5 | 1.3 | 24.4 | 6 |  |  | 62 | 66 | GT
[8 empty] | ANZ | EP_Oil-GT | ELCOil | ELC | ACT | 2009 | 0.126 | 0.013584 | 0.323 | 4.5 | 1.3 | 24.4 | 6 |  |  | 62 | 66 | GT
[8 empty] | ANZ | EP_Oil-IC | ELCOil | ELC | ACT | 1966 | 0.004 | 0.00043124 | 0.247 | 4.5 | 1.3 | 24.4 | 6 | 200 | 0.7 | 62 | 66 | IC
[8 empty] | ANZ | EP_Oil-IC | ELCOil | ELC | ACT | 1969 | 0.003 | 0.00032343 | 0.247 | 4.5 | 1.3 | 24.4 | 6 |  |  | 62 | 66 | IC
[8 empty] | ANZ | EP_Oil-IC | ELCOil | ELC | ACT | 1970 | 0.062 | 0.0066843 | 0.247 | 4.5 | 1.3 | 24.4 | 6 |  |  | 62 | 66 | IC
[8 empty] | ANZ | EP_Oil-IC | ELCOil | ELC | ACT | 1971 | 0.004 | 0.00043124 | 0.247 | 4.5 | 1.3 | 24.4 | 6 |  |  | 62 | 66 | IC
[8 empty] | ANZ | EP_Oil-IC | ELCOil | ELC | ACT | 1975 | 0.008 | 0.00086249 | 0.247 | 4.5 | 1.3 | 24.4 | 6 |  |  | 62 | 66 | IC
[8 empty] | ANZ | EP_Oil-IC | ELCOil | ELC | ACT | 1977 | 0.023 | 0.0024797 | 0.247 | 4.5 | 1.3 | 24.4 | 6 |  |  | 62 | 66 | IC
[8 empty] | ANZ | EP_Oil-IC | ELCOil | ELC | ACT | 1978 | 0.013 | 0.0014015 | 0.247 | 4.5 | 1.3 | 24.4 | 6 |  |  | 62 | 66 | IC
[8 empty] | ANZ | EP_Oil-IC | ELCOil | ELC | ACT | 1980 | 0.013 | 0.0014015 | 0.247 | 4.5 | 1.3 | 24.4 | 6 |  |  | 62 | 66 | IC
[8 empty] | ANZ | EP_Oil-IC | ELCOil | ELC | ACT | 1981 | 0.062 | 0.0066843 | 0.247 | 4.5 | 1.3 | 24.4 | 6 |  |  | 62 | 66 | IC
[8 empty] | ANZ | EP_Oil-IC | ELCOil | ELC | ACT | 1982 | 0.002 | 0.00021562 | 0.247 | 4.5 | 1.3 | 24.4 | 6 |  |  | 62 | 66 | IC
[8 empty] | ANZ | EP_Oil-IC | ELCOil | ELC | ACT | 1983 | 0.002 | 0.00021562 | 0.247 | 4.5 | 1.3 | 24.4 | 6 |  |  | 62 | 66 | IC
[8 empty] | ANZ | EP_Oil-IC | ELCOil | ELC | ACT | 1984 | 0.004 | 0.00043124 | 0.247 | 4.5 | 1.3 | 24.4 | 6 |  |  | 62 | 66 | IC
[8 empty] | ANZ | EP_Oil-IC | ELCOil | ELC | ACT | 1985 | 0.001 | 0.00010781 | 0.247 | 4.5 | 1.3 | 24.4 | 6 |  |  | 62 | 66 | IC
[8 empty] | ANZ | EP_Oil-IC | ELCOil | ELC | ACT | 1986 | 0.007 | 0.00075468 | 0.247 | 4.5 | 1.3 | 24.4 | 6 |  |  | 62 | 66 | IC
[8 empty] | ANZ | EP_Oil-IC | ELCOil | ELC | ACT | 1989 | 0.002 | 0.00021562 | 0.247 | 4.5 | 1.3 | 24.4 | 6 |  |  | 62 | 66 | IC
[8 empty] | ANZ | EP_Oil-IC | ELCOil | ELC | ACT | 1998 | 0.009 | 0.0009703 | 0.27 | 4.5 | 1.3 | 24.4 | 6 |  |  | 62 | 66 | IC
[8 empty] | ANZ | EP_Oil-IC | ELCOil | ELC | ACT | 2008 | 0.003 | 0.00032343 | 0.27 | 4.5 | 1.3 | 24.4 | 6 |  |  | 62 | 66 | IC
[8 empty] | ANZ | EP_Oil-IC | ELCOil | ELC | ACT | 2011 | 0.01 | 0.0010781 | 0.27 | 4.5 | 1.3 | 24.4 | 6 |  |  | 62 | 66 | IC
[8 empty] | ANZ | EP_Oil-ST | ELCOil | ELC | ACT | 1970 | 0.004 | 0.00043124 | 0.257 | 19.5 | 0.7 | 27.8 | 5.3 | 200 | 0.85 | 64 | 68 | ST
[8 empty] | ANZ | EP_Oil-ST | ELCOil | ELC | ACT | 1971 | 0.07 | 0.0075468 | 0.259 | 19.5 | 0.7 | 27.8 | 5.3 |  |  | 64 | 68 | ST
[8 empty] | ANZ | EP_Oil-ST | ELCOil | ELC | ACT | 2006 | 0.038 | 0.0040968 | 0.335 | 19.5 | 0.7 | 27.8 | 5.3 |  |  | 64 | 68 | ST
[8 empty] | ANZ | EP_Oil_DST-CHP | ELCOil_DST | ELC,HET | ACT | 1970 | 0.004 | 0 | 0.247 | 4.5 | 1.3 | 24.4 | 6 | 200 | 0.7 | 62 | 66 | CHP
[8 empty] | ANZ | EP_Oil_DST-CHP | ELCOil_DST | ELC,HET | ACT | 1977 | 0.024 | 0 | 0.202 | 7.3 | 1.3 | 24.4 | 6 |  |  | 62 | 66 | CHP
[8 empty] | ANZ | EP_Oil_DST-CHP | ELCOil_DST | ELC,HET | ACT | 2008 | 0.002 | 0 | 0.27 | 4.5 | 1.3 | 24.4 | 6 |  |  | 62 | 66 | CHP
[8 empty] | ANZ | EP_Oil_DST-CHP | ELCOil_DST | ELC,HET | ACT | 2010 | 0.014 | 0 | 0.27 | 4.5 | 1.3 | 24.4 | 6 |  |  | 62 | 66 | CHP
[8 empty] | ANZ | EP_Oil_DST-CHP | ELCOil_DST | ELC,HET | ACT | 2013 | 0.018 | 0 | 0.27 | 4.5 | 1.3 | 24.4 | 6 |  |  | 62 | 66 | CHP
[8 empty] | ANZ | EP_Oil_DST-GT | ELCOil_DST | ELC | ACT | 1971 | 0.044 | 0.031175 | 0.191 | 4.5 | 1.3 | 24.4 | 6 | 200 | 0.85 | 62 | 66 | GT
[8 empty] | ANZ | EP_Oil_DST-GT | ELCOil_DST | ELC | ACT | 1972 | 0.042 | 0.029758 | 0.192 | 4.5 | 1.3 | 24.4 | 6 |  |  | 62 | 66 | GT
[8 empty] | ANZ | EP_Oil_DST-GT | ELCOil_DST | ELC | ACT | 1974 | 0.022 | 0.015588 | 0.196 | 4.5 | 1.3 | 24.4 | 6 |  |  | 62 | 66 | GT
[8 empty] | ANZ | EP_Oil_DST-GT | ELCOil_DST | ELC | ACT | 1976 | 0.034 | 0.02409 | 0.201 | 4.5 | 1.3 | 24.4 | 6 |  |  | 62 | 66 | GT
[8 empty] | ANZ | EP_Oil_DST-GT | ELCOil_DST | ELC | ACT | 1979 | 0.023 | 0.016296 | 0.205 | 4.5 | 1.3 | 24.4 | 6 |  |  | 62 | 66 | GT
[8 empty] | ANZ | EP_Oil_DST-GT | ELCOil_DST | ELC | ACT | 1984 | 0.025 | 0.017713 | 0.216 | 4.5 | 1.3 | 24.4 | 6 |  |  | 62 | 66 | GT
[8 empty] | ANZ | EP_Oil_DST-GT | ELCOil_DST | ELC | ACT | 1986 | 0.004 | 0.0028341 | 0.216 | 4.5 | 1.3 | 24.4 | 6 |  |  | 62 | 66 | GT
[8 empty] | ANZ | EP_Oil_DST-GT | ELCOil_DST | ELC | ACT | 1988 | 0.05 | 0.035426 | 0.225 | 4.5 | 1.3 | 24.4 | 6 |  |  | 62 | 66 | GT
[8 empty] | ANZ | EP_Oil_DST-GT | ELCOil_DST | ELC | ACT | 1989 | 0.087 | 0.061642 | 0.228 | 4.5 | 1.3 | 24.4 | 6 |  |  | 62 | 66 | GT
[8 empty] | ANZ | EP_Oil_DST-GT | ELCOil_DST | ELC | ACT | 1999 | 0.037 | 0.026215 | 0.256 | 4.5 | 1.3 | 24.4 | 6 |  |  | 62 | 66 | GT
[8 empty] | ANZ | EP_Oil_DST-GT | ELCOil_DST | ELC | ACT | 2004 | 0.155 | 0.10982 | 0.277 | 4.5 | 1.3 | 24.4 | 6 |  |  | 62 | 66 | GT
[8 empty] | ANZ | EP_Oil_DST-GT | ELCOil_DST | ELC | ACT | 2008 | 0.04 | 0.028341 | 0.288 | 4.5 | 1.3 | 24.4 | 6 |  |  | 62 | 66 | GT
[8 empty] | ANZ | EP_Oil_DST-GT | ELCOil_DST | ELC | ACT | 2009 | 0.006 | 0.0042512 | 0.28 | 4.5 | 1.3 | 24.4 | 6 |  |  | 62 | 66 | GT
[8 empty] | ANZ | EP_Oil_DST-GT | ELCOil_DST | ELC | ACT | 2012 | 0.216 | 0.15304 | 0.299 | 4.5 | 1.3 | 24.4 | 6 |  |  | 62 | 66 | GT
[8 empty] | ANZ | EP_Oil_DST-GT | ELCOil_DST | ELC | ACT | 2016 | 0.06 | 0.042512 | 0.309 | 4.5 | 1.3 | 24.4 | 6 |  |  | 62 | 66 | GT
[8 empty] | ANZ | EP_Oil_DST-GT | ELCOil_DST | ELC | ACT | 2017 | 0.154 | 0.10911 | 0.318 | 4.5 | 1.3 | 24.4 | 6 |  |  | 62 | 66 | GT
[8 empty] | ANZ | EP_Oil_DST-IC | ELCOil_DST | ELC | ACT | 1958 | 0.001 | 0.00070853 | 0.247 | 4.5 | 1.3 | 24.4 | 6 | 200 | 0.7 | 62 | 66 | IC
[8 empty] | ANZ | EP_Oil_DST-IC | ELCOil_DST | ELC | ACT | 1960 | 0.001 | 0.00070853 | 0.247 | 4.5 | 1.3 | 24.4 | 6 |  |  | 62 | 66 | IC
[8 empty] | ANZ | EP_Oil_DST-IC | ELCOil_DST | ELC | ACT | 1963 | 0.001 | 0.00070853 | 0.247 | 4.5 | 1.3 | 24.4 | 6 |  |  | 62 | 66 | IC
[8 empty] | ANZ | EP_Oil_DST-IC | ELCOil_DST | ELC | ACT | 1964 | 0.001 | 0.00070853 | 0.247 | 4.5 | 1.3 | 24.4 | 6 |  |  | 62 | 66 | IC
[8 empty] | ANZ | EP_Oil_DST-IC | ELCOil_DST | ELC | ACT | 1966 | 0.002 | 0.0014171 | 0.247 | 4.5 | 1.3 | 24.4 | 6 |  |  | 62 | 66 | IC
[8 empty] | ANZ | EP_Oil_DST-IC | ELCOil_DST | ELC | ACT | 1967 | 0.022 | 0.015588 | 0.247 | 4.5 | 1.3 | 24.4 | 6 |  |  | 62 | 66 | IC
[8 empty] | ANZ | EP_Oil_DST-IC | ELCOil_DST | ELC | ACT | 1968 | 0.009 | 0.0063767 | 0.247 | 4.5 | 1.3 | 24.4 | 6 |  |  | 62 | 66 | IC
[8 empty] | ANZ | EP_Oil_DST-IC | ELCOil_DST | ELC | ACT | 1969 | 0.005 | 0.0035426 | 0.247 | 4.5 | 1.3 | 24.4 | 6 |  |  | 62 | 66 | IC
[8 empty] | ANZ | EP_Oil_DST-IC | ELCOil_DST | ELC | ACT | 1970 | 0.22 | 0.15588 | 0.247 | 4.5 | 1.3 | 24.4 | 6 |  |  | 62 | 66 | IC
[8 empty] | ANZ | EP_Oil_DST-IC | ELCOil_DST | ELC | ACT | 1971 | 0.021 | 0.014879 | 0.247 | 4.5 | 1.3 | 24.4 | 6 |  |  | 62 | 66 | IC
[8 empty] | ANZ | EP_Oil_DST-IC | ELCOil_DST | ELC | ACT | 1973 | 0.003 | 0.0021256 | 0.247 | 4.5 | 1.3 | 24.4 | 6 |  |  | 62 | 66 | IC
[8 empty] | ANZ | EP_Oil_DST-IC | ELCOil_DST | ELC | ACT | 1977 | 0.008 | 0.0056682 | 0.247 | 4.5 | 1.3 | 24.4 | 6 |  |  | 62 | 66 | IC
[8 empty] | ANZ | EP_Oil_DST-IC | ELCOil_DST | ELC | ACT | 1981 | 0.01 | 0.0070853 | 0.247 | 4.5 | 1.3 | 24.4 | 6 |  |  | 62 | 66 | IC
[8 empty] | ANZ | EP_Oil_DST-IC | ELCOil_DST | ELC | ACT | 1985 | 0.002 | 0.0014171 | 0.247 | 4.5 | 1.3 | 24.4 | 6 |  |  | 62 | 66 | IC
[8 empty] | ANZ | EP_Oil_DST-IC | ELCOil_DST | ELC | ACT | 1989 | 0.006 | 0.0042512 | 0.247 | 4.5 | 1.3 | 24.4 | 6 |  |  | 62 | 66 | IC
[8 empty] | ANZ | EP_Oil_DST-IC | ELCOil_DST | ELC | ACT | 1992 | 0.001 | 0.00070853 | 0.247 | 4.5 | 1.3 | 24.4 | 6 |  |  | 62 | 66 | IC
[8 empty] | ANZ | EP_Oil_DST-IC | ELCOil_DST | ELC | ACT | 1994 | 0.056 | 0.039677 | 0.247 | 4.5 | 1.3 | 24.4 | 6 |  |  | 62 | 66 | IC
[8 empty] | ANZ | EP_Oil_DST-IC | ELCOil_DST | ELC | ACT | 1995 | 0.003 | 0.0021256 | 0.247 | 4.5 | 1.3 | 24.4 | 6 |  |  | 62 | 66 | IC
[8 empty] | ANZ | EP_Oil_DST-IC | ELCOil_DST | ELC | ACT | 1996 | 0.014 | 0.0099194 | 0.27 | 4.5 | 1.3 | 24.4 | 6 |  |  | 62 | 66 | IC
[8 empty] | ANZ | EP_Oil_DST-IC | ELCOil_DST | ELC | ACT | 1998 | 0.018 | 0.012753 | 0.27 | 4.5 | 1.3 | 24.4 | 6 |  |  | 62 | 66 | IC
[8 empty] | ANZ | EP_Oil_DST-IC | ELCOil_DST | ELC | ACT | 1999 | 0.013 | 0.0092108 | 0.27 | 4.5 | 1.3 | 24.4 | 6 |  |  | 62 | 66 | IC
[8 empty] | ANZ | EP_Oil_DST-IC | ELCOil_DST | ELC | ACT | 2000 | 0.004 | 0.0028341 | 0.27 | 4.5 | 1.3 | 24.4 | 6 |  |  | 62 | 66 | IC
[8 empty] | ANZ | EP_Oil_DST-IC | ELCOil_DST | ELC | ACT | 2001 | 0.001 | 0.00070853 | 0.27 | 4.5 | 1.3 | 24.4 | 6 |  |  | 62 | 66 | IC
[8 empty] | ANZ | EP_Oil_DST-IC | ELCOil_DST | ELC | ACT | 2002 | 0.033 | 0.023381 | 0.268 | 4.5 | 1.3 | 24.4 | 6 |  |  | 62 | 66 | IC
[8 empty] | ANZ | EP_Oil_DST-IC | ELCOil_DST | ELC | ACT | 2003 | 0.003 | 0.0021256 | 0.27 | 4.5 | 1.3 | 24.4 | 6 |  |  | 62 | 66 | IC
[8 empty] | ANZ | EP_Oil_DST-IC | ELCOil_DST | ELC | ACT | 2004 | 0.005 | 0.0035426 | 0.27 | 4.5 | 1.3 | 24.4 | 6 |  |  | 62 | 66 | IC
[8 empty] | ANZ | EP_Oil_DST-IC | ELCOil_DST | ELC | ACT | 2005 | 0.094 | 0.066601 | 0.268 | 4.5 | 1.3 | 24.4 | 6 |  |  | 62 | 66 | IC
[8 empty] | ANZ | EP_Oil_DST-IC | ELCOil_DST | ELC | ACT | 2006 | 0.003 | 0.0021256 | 0.27 | 4.5 | 1.3 | 24.4 | 6 |  |  | 62 | 66 | IC
[8 empty] | ANZ | EP_Oil_DST-IC | ELCOil_DST | ELC | ACT | 2007 | 0.005 | 0.0035426 | 0.27 | 4.5 | 1.3 | 24.4 | 6 |  |  | 62 | 66 | IC
[8 empty] | ANZ | EP_Oil_DST-IC | ELCOil_DST | ELC | ACT | 2009 | 0.01 | 0.0070853 | 0.27 | 4.5 | 1.3 | 24.4 | 6 |  |  | 62 | 66 | IC
[8 empty] | ANZ | EP_Oil_DST-IC | ELCOil_DST | ELC | ACT | 2010 | 0.068 | 0.04818 | 0.27 | 4.5 | 1.3 | 24.4 | 6 |  |  | 62 | 66 | IC
[8 empty] | ANZ | EP_Oil_DST-IC | ELCOil_DST | ELC | ACT | 2011 | 0.073 | 0.051722 | 0.267 | 4.5 | 1.3 | 24.4 | 6 |  |  | 62 | 66 | IC
[8 empty] | ANZ | EP_Oil_DST-IC | ELCOil_DST | ELC | ACT | 2012 | 0.061 | 0.04322 | 0.27 | 4.5 | 1.3 | 24.4 | 6 |  |  | 62 | 66 | IC
[8 empty] | ANZ | EP_Oil_DST-IC | ELCOil_DST | ELC | ACT | 2013 | 0.041 | 0.02905 | 0.27 | 4.5 | 1.3 | 24.4 | 6 |  |  | 62 | 66 | IC
[8 empty] | ANZ | EP_Oil_DST-IC | ELCOil_DST | ELC | ACT | 2015 | 0.032 | 0.022673 | 0.27 | 4.5 | 1.3 | 24.4 | 6 |  |  | 62 | 66 | IC
[8 empty] | ANZ | EP_Oil_DST-IC | ELCOil_DST | ELC | ACT | 2016 | 0.031 | 0.021964 | 0.27 | 4.5 | 1.3 | 24.4 | 6 |  |  | 62 | 66 | IC
[8 empty] | ANZ | EP_Oil_DST-IC | ELCOil_DST | ELC | ACT | 2017 | 0.066 | 0.046763 | 0.268 | 4.5 | 1.3 | 24.4 | 6 |  |  | 62 | 66 | IC
[8 empty] | ANZ | EP_Oil_DST-IC | ELCOil_DST | ELC | ACT | 2018 | 0.03 | 0.021256 | 0.27 | 4.5 | 1.3 | 24.4 | 6 |  |  | 62 | 66 | IC
[8 empty] | ANZ | EP_Oil_DST-IC | ELCOil_DST | ELC | ACT | 2019 | 0.018 | 0.012753 | 0.27 | 4.5 | 1.3 | 24.4 | 6 |  |  | 62 | 66 | IC
[8 empty] | ANZ | EP_Oil_DST-ST | ELCOil_DST | ELC | ACT | 2005 | 0.056 | 0.039677 | 0.333 | 19.5 | 0.7 | 27.8 | 5.3 | 200 | 0.85 | 64 | 68 | ST
[8 empty] | ANZ | EP_Sol-PV | ELCSol | ELC | ACT | 2009 | 0.001 | 0.005789 | 0.33 | 25.3 | 1.2 | 12.7 | 0 | 200 |  |  |  | PV
[8 empty] | ANZ | EP_Sol-PV | ELCSol | ELC | ACT | 2010 | 0.001 | 0.005789 | 0.33 | 25.3 | 1.2 | 12.7 | 0 |  |  |  |  | PV
[8 empty] | ANZ | EP_Sol-PV | ELCSol | ELC | ACT | 2011 | 0.002 | 0.011578 | 0.33 | 25.3 | 1.2 | 12.7 | 0 |  |  |  |  | PV
[8 empty] | ANZ | EP_Sol-PV | ELCSol | ELC | ACT | 2012 | 0.011 | 0.063679 | 0.33 | 25.3 | 1.2 | 12.7 | 0 |  |  |  |  | PV
[8 empty] | ANZ | EP_Sol-PV | ELCSol | ELC | ACT | 2013 | 0.007 | 0.040523 | 0.33 | 25.3 | 1.2 | 12.7 | 0 |  |  |  |  | PV
[8 empty] | ANZ | EP_Sol-PV | ELCSol | ELC | ACT | 2014 | 0.025 | 0.14473 | 0.33 | 25.3 | 1.2 | 12.7 | 0 |  |  |  |  | PV
[8 empty] | ANZ | EP_Sol-PV | ELCSol | ELC | ACT | 2015 | 0.088 | 0.50944 | 0.33 | 25.3 | 1.2 | 12.7 | 0 |  |  |  |  | PV
[8 empty] | ANZ | EP_Sol-PV | ELCSol | ELC | ACT | 2016 | 0.19 | 1.0999 | 0.33 | 25.3 | 1.2 | 12.7 | 0 |  |  |  |  | PV
[8 empty] | ANZ | EP_Sol-PV | ELCSol | ELC | ACT | 2017 | 0.111 | 0.64258 | 0.33 | 25.3 | 1.2 | 12.7 | 0 |  |  |  |  | PV
[8 empty] | ANZ | EP_Sol-PV | ELCSol | ELC | ACT | 2018 | 1.497 | 8.6662 | 0.33 | 25.3 | 1.2 | 12.7 | 0 |  |  |  |  | PV
[8 empty] | ANZ | EP_Sol-PV | ELCSol | ELC | ACT | 2019 | 1.518 | 8.7878 | 0.33 | 25.3 | 1.2 | 12.7 | 0 |  |  |  |  | PV
[8 empty] | ANZ | EP_Sol-PV | ELCSol | ELC | ACT | 2020 | 1.996 | 11.5549 | 0.33 | 25.3 | 1.2 | 12.7 | 0 |  |  |  |  | PV
[8 empty] | ANZ | EP_Sol-PV | ELCSol | ELC | ACT | 2021 | 0.162 | 0.93783 | 0.33 | 25.3 | 1.2 | 12.7 | 0 |  |  |  |  | PV
[8 empty] | ANZ | EP_Sol-PV | ELCSol | ELC | ACT | 2022 | 0.25 | 1.4473 | 0.33 | 25.3 | 1.2 | 12.7 | 0 |  |  |  |  | PV
[8 empty] | ANZ | EP_Sol-ST | ELCSol | ELC | ACT | 2016 | 0.003 | 0.017367 | 0.331 | 19.5 | 0.7 |  |  | 200 | 0.85 |  |  | ST
[8 empty] | ANZ | EP_Was-CHP | ELCWas | ELC,HET | ACT | 1928 | 0.003 | 0.0017184 | 0.257 | 21 | 0.8 | 55.7 | 10.6 | 200 | 0.85 | 52 | 56 | CHP
[8 empty] | ANZ | EP_Was-CHP | ELCWas | ELC,HET | ACT | 1968 | 0.017 | 0.0097374 | 0.257 | 21 | 0.8 | 55.7 | 10.6 |  |  | 52 | 56 | CHP
[8 empty] | ANZ | EP_Was-CHP | ELCWas | ELC,HET | ACT | 1970 | 0.001 | 0.00057279 | 0.247 | 4.5 | 1.3 | 24.4 | 6 |  |  | 62 | 66 | CHP
[8 empty] | ANZ | EP_Was-CHP | ELCWas | ELC,HET | ACT | 1975 | 0.008 | 0.0045823 | 0.247 | 4.5 | 1.3 | 24.4 | 6 |  |  | 62 | 66 | CHP
[8 empty] | ANZ | EP_Was-CHP | ELCWas | ELC,HET | ACT | 1978 | 0.008 | 0.0045823 | 0.257 | 21 | 0.8 | 55.7 | 10.6 |  |  | 52 | 56 | CHP
[8 empty] | ANZ | EP_Was-CHP | ELCWas | ELC,HET | ACT | 1980 | 0.001 | 0.00057279 | 0.247 | 4.5 | 1.3 | 24.4 | 6 |  |  | 62 | 66 | CHP
[8 empty] | ANZ | EP_Was-CHP | ELCWas | ELC,HET | ACT | 1983 | 0.022 | 0.012601 | 0.258 | 21 | 0.8 | 55.7 | 10.6 |  |  | 52 | 56 | CHP
[8 empty] | ANZ | EP_Was-CHP | ELCWas | ELC,HET | ACT | 1985 | 0.004 | 0.0022912 | 0.257 | 21 | 0.8 | 55.7 | 10.6 |  |  | 52 | 56 | CHP
[8 empty] | ANZ | EP_Was-CHP | ELCWas | ELC,HET | ACT | 1988 | 0.013 | 0.0074463 | 0.258 | 21 | 0.8 | 55.7 | 10.6 |  |  | 52 | 56 | CHP
[8 empty] | ANZ | EP_Was-CHP | ELCWas | ELC,HET | ACT | 1990 | 0.013 | 0.0074463 | 0.258 | 21 | 0.8 | 55.7 | 10.6 |  |  | 52 | 56 | CHP
[8 empty] | ANZ | EP_Was-CHP | ELCWas | ELC,HET | ACT | 1992 | 0.017 | 0.0097374 | 0.255 | 17 | 0.9 | 48.1 | 9.5 |  |  | 52 | 56 | CHP
[8 empty] | ANZ | EP_Was-CHP | ELCWas | ELC,HET | ACT | 1993 | 0.004 | 0.0022912 | 0.232 | 7.3 | 1.3 | 24.4 | 6 |  |  | 62 | 66 | CHP
[8 empty] | ANZ | EP_Was-CHP | ELCWas | ELC,HET | ACT | 1996 | 0.003 | 0.0017184 | 0.27 | 4.5 | 1.3 | 24.4 | 6 |  |  | 62 | 66 | CHP
[8 empty] | ANZ | EP_Was-CHP | ELCWas | ELC,HET | ACT | 2001 | 0.009 | 0.0051551 | 0.27 | 4.5 | 1.3 | 24.4 | 6 |  |  | 62 | 66 | CHP
[8 empty] | ANZ | EP_Was-CHP | ELCWas | ELC,HET | ACT | 2003 | 0.003 | 0.0017184 | 0.27 | 4.5 | 1.3 | 24.4 | 6 |  |  | 62 | 66 | CHP
[8 empty] | ANZ | EP_Was-CHP | ELCWas | ELC,HET | ACT | 2009 | 0.003 | 0.0017184 | 0.27 | 4.5 | 1.3 | 24.4 | 6 |  |  | 62 | 66 | CHP
[8 empty] | ANZ | EP_Was-CHP | ELCWas | ELC,HET | ACT | 2011 | 0.003 | 0.0017184 | 0.332 | 21 | 0.8 | 55.7 | 10.6 |  |  | 52 | 56 | CHP
[8 empty] | ANZ | EP_Was-CHP | ELCWas | ELC,HET | ACT | 2013 | 0.007 | 0.0040095 | 0.27 | 4.5 | 1.3 | 24.4 | 6 |  |  | 62 | 66 | CHP
[8 empty] | ANZ | EP_Was-CHP | ELCWas | ELC,HET | ACT | 2014 | 0.004 | 0.0022912 | 0.27 | 4.5 | 1.3 | 24.4 | 6 |  |  | 62 | 66 | CHP
[8 empty] | ANZ | EP_Was-CHP | ELCWas | ELC,HET | ACT | 2016 | 0.001 | 0.00057279 | 0.27 | 4.5 | 1.3 | 24.4 | 6 |  |  | 62 | 66 | CHP
[8 empty] | ANZ | EP_Was-IC | ELCWas | ELC | ACT | 1970 | 0.001 | 0.001332 | 0.247 | 4.5 | 1.3 | 24.4 | 6 | 200 | 0.7 | 62 | 66 | IC
[8 empty] | ANZ | EP_Was-IC | ELCWas | ELC | ACT | 1992 | 0.015 | 0.01998 | 0.247 | 4.5 | 1.3 | 24.4 | 6 |  |  | 62 | 66 | IC
[8 empty] | ANZ | EP_Was-IC | ELCWas | ELC | ACT | 1993 | 0.01 | 0.01332 | 0.247 | 4.5 | 1.3 | 24.4 | 6 |  |  | 62 | 66 | IC
[8 empty] | ANZ | EP_Was-IC | ELCWas | ELC | ACT | 1994 | 0.013 | 0.017316 | 0.247 | 4.5 | 1.3 | 24.4 | 6 |  |  | 62 | 66 | IC
[8 empty] | ANZ | EP_Was-IC | ELCWas | ELC | ACT | 1995 | 0.018 | 0.023976 | 0.247 | 4.5 | 1.3 | 24.4 | 6 |  |  | 62 | 66 | IC
[8 empty] | ANZ | EP_Was-IC | ELCWas | ELC | ACT | 1996 | 0.011 | 0.014652 | 0.27 | 4.5 | 1.3 | 24.4 | 6 |  |  | 62 | 66 | IC
[8 empty] | ANZ | EP_Was-IC | ELCWas | ELC | ACT | 1998 | 0.013 | 0.017316 | 0.27 | 4.5 | 1.3 | 24.4 | 6 |  |  | 62 | 66 | IC
[8 empty] | ANZ | EP_Was-IC | ELCWas | ELC | ACT | 1999 | 0.006 | 0.0079919 | 0.27 | 4.5 | 1.3 | 24.4 | 6 |  |  | 62 | 66 | IC
[8 empty] | ANZ | EP_Was-IC | ELCWas | ELC | ACT | 2000 | 0.005 | 0.0066599 | 0.27 | 4.5 | 1.3 | 24.4 | 6 |  |  | 62 | 66 | IC
[8 empty] | ANZ | EP_Was-IC | ELCWas | ELC | ACT | 2001 | 0.004 | 0.005328 | 0.27 | 4.5 | 1.3 | 24.4 | 6 |  |  | 62 | 66 | IC
[8 empty] | ANZ | EP_Was-IC | ELCWas | ELC | ACT | 2002 | 0.011 | 0.014652 | 0.27 | 4.5 | 1.3 | 24.4 | 6 |  |  | 62 | 66 | IC
[8 empty] | ANZ | EP_Was-IC | ELCWas | ELC | ACT | 2003 | 0.005 | 0.0066599 | 0.27 | 4.5 | 1.3 | 24.4 | 6 |  |  | 62 | 66 | IC
[8 empty] | ANZ | EP_Was-IC | ELCWas | ELC | ACT | 2004 | 0.027 | 0.035964 | 0.27 | 4.5 | 1.3 | 24.4 | 6 |  |  | 62 | 66 | IC
[8 empty] | ANZ | EP_Was-IC | ELCWas | ELC | ACT | 2005 | 0.011 | 0.014652 | 0.27 | 4.5 | 1.3 | 24.4 | 6 |  |  | 62 | 66 | IC
[8 empty] | ANZ | EP_Was-IC | ELCWas | ELC | ACT | 2006 | 0.006 | 0.0079919 | 0.27 | 4.5 | 1.3 | 24.4 | 6 |  |  | 62 | 66 | IC
[8 empty] | ANZ | EP_Was-IC | ELCWas | ELC | ACT | 2007 | 0.015 | 0.01998 | 0.27 | 4.5 | 1.3 | 24.4 | 6 |  |  | 62 | 66 | IC
[8 empty] | ANZ | EP_Was-IC | ELCWas | ELC | ACT | 2008 | 0.009 | 0.011988 | 0.27 | 4.5 | 1.3 | 24.4 | 6 |  |  | 62 | 66 | IC
[8 empty] | ANZ | EP_Was-IC | ELCWas | ELC | ACT | 2009 | 0.006 | 0.0079919 | 0.27 | 4.5 | 1.3 | 24.4 | 6 |  |  | 62 | 66 | IC
[8 empty] | ANZ | EP_Was-IC | ELCWas | ELC | ACT | 2010 | 0.003 | 0.003996 | 0.27 | 4.5 | 1.3 | 24.4 | 6 |  |  | 62 | 66 | IC
[8 empty] | ANZ | EP_Was-IC | ELCWas | ELC | ACT | 2012 | 0.003 | 0.003996 | 0.27 | 4.5 | 1.3 | 24.4 | 6 |  |  | 62 | 66 | IC
[8 empty] | ANZ | EP_Was-IC | ELCWas | ELC | ACT | 2013 | 0.001 | 0.001332 | 0.27 | 4.5 | 1.3 | 24.4 | 6 |  |  | 62 | 66 | IC
[8 empty] | ANZ | EP_Was-IC | ELCWas | ELC | ACT | 2014 | 0.002 | 0.002664 | 0.27 | 4.5 | 1.3 | 24.4 | 6 |  |  | 62 | 66 | IC
[8 empty] | ANZ | EP_Was-IC | ELCWas | ELC | ACT | 2015 | 0.002 | 0.002664 | 0.27 | 4.5 | 1.3 | 24.4 | 6 |  |  | 62 | 66 | IC
[8 empty] | ANZ | EP_Was-IC | ELCWas | ELC | ACT | 2017 | 0.001 | 0.001332 | 0.27 | 4.5 | 1.3 | 24.4 | 6 |  |  | 62 | 66 | IC
[8 empty] | ANZ | EP_Was-IC | ELCWas | ELC | ACT | 2018 | 0.002 | 0.002664 | 0.27 | 4.5 | 1.3 | 24.4 | 6 |  |  | 62 | 66 | IC
[8 empty] | ANZ | EP_Was-IC | ELCWas | ELC | ACT | 2019 | 0.002 | 0.002664 | 0.27 | 4.5 | 1.3 | 24.4 | 6 |  |  | 62 | 66 | IC
[8 empty] | BRZ | EP_Bio-CHP | ELCBio | ELC,HET | ACT | 1970 | 0.502 | 0.70524 | 0.258 | 21 | 0.8 | 14 | 8.9 | 200 | 0.85 | 22 | 26 | CHP
[8 empty] | BRZ | EP_Bio-CHP | ELCBio | ELC,HET | ACT | 1975 | 0.04 | 0.056195 | 0.259 | 21 | 0.8 | 14 | 8.9 |  |  | 22 | 26 | CHP
[8 empty] | BRZ | EP_Bio-CHP | ELCBio | ELC,HET | ACT | 1978 | 0.078 | 0.10958 | 0.258 | 21 | 0.8 | 14 | 8.9 |  |  | 22 | 26 | CHP
[8 empty] | BRZ | EP_Bio-CHP | ELCBio | ELC,HET | ACT | 1979 | 0.055 | 0.077268 | 0.26 | 21 | 0.8 | 14 | 8.9 |  |  | 22 | 26 | CHP
[8 empty] | BRZ | EP_Bio-CHP | ELCBio | ELC,HET | ACT | 1980 | 0.055 | 0.077268 | 0.259 | 21 | 0.8 | 14 | 8.9 |  |  | 22 | 26 | CHP
[8 empty] | BRZ | EP_Bio-CHP | ELCBio | ELC,HET | ACT | 1982 | 0.073 | 0.10256 | 0.26 | 21 | 0.8 | 14 | 8.9 |  |  | 22 | 26 | CHP
[8 empty] | BRZ | EP_Bio-CHP | ELCBio | ELC,HET | ACT | 1983 | 0.043 | 0.060409 | 0.26 | 21 | 0.8 | 14 | 8.9 |  |  | 22 | 26 | CHP
[8 empty] | BRZ | EP_Bio-CHP | ELCBio | ELC,HET | ACT | 1985 | 0.005 | 0.0070243 | 0.257 | 21 | 0.8 | 14 | 8.9 |  |  | 22 | 26 | CHP
[8 empty] | BRZ | EP_Bio-CHP | ELCBio | ELC,HET | ACT | 1986 | 0.01 | 0.014049 | 0.257 | 21 | 0.8 | 14 | 8.9 |  |  | 22 | 26 | CHP
[8 empty] | BRZ | EP_Bio-CHP | ELCBio | ELC,HET | ACT | 1987 | 0.01 | 0.014049 | 0.257 | 21 | 0.8 | 14 | 8.9 |  |  | 22 | 26 | CHP
[8 empty] | BRZ | EP_Bio-CHP | ELCBio | ELC,HET | ACT | 1988 | 0.01 | 0.014049 | 0.257 | 21 | 0.8 | 14 | 8.9 |  |  | 22 | 26 | CHP
[8 empty] | BRZ | EP_Bio-CHP | ELCBio | ELC,HET | ACT | 1990 | 0.008 | 0.011239 | 0.257 | 21 | 0.8 | 14 | 8.9 |  |  | 22 | 26 | CHP
[8 empty] | BRZ | EP_Bio-CHP | ELCBio | ELC,HET | ACT | 1991 | 0.09 | 0.12644 | 0.259 | 21 | 0.8 | 14 | 8.9 |  |  | 22 | 26 | CHP
[8 empty] | BRZ | EP_Bio-CHP | ELCBio | ELC,HET | ACT | 1992 | 0.06 | 0.084292 | 0.261 | 21 | 0.8 | 14 | 8.9 |  |  | 22 | 26 | CHP
[8 empty] | BRZ | EP_Bio-CHP | ELCBio | ELC,HET | ACT | 1993 | 0.063 | 0.088507 | 0.258 | 21 | 0.8 | 14 | 8.9 |  |  | 22 | 26 | CHP
[8 empty] | BRZ | EP_Bio-CHP | ELCBio | ELC,HET | ACT | 1995 | 0.025 | 0.035122 | 0.258 | 21 | 0.8 | 14 | 8.9 |  |  | 22 | 26 | CHP
[8 empty] | BRZ | EP_Bio-CHP | ELCBio | ELC,HET | ACT | 1996 | 0.004 | 0.0056195 | 0.332 | 21 | 0.8 | 14 | 8.9 |  |  | 22 | 26 | CHP
[8 empty] | BRZ | EP_Bio-CHP | ELCBio | ELC,HET | ACT | 1997 | 0.012 | 0.016858 | 0.333 | 21 | 0.8 | 14 | 8.9 |  |  | 22 | 26 | CHP
[8 empty] | BRZ | EP_Bio-CHP | ELCBio | ELC,HET | ACT | 2000 | 0.086 | 0.12082 | 0.333 | 21 | 0.8 | 14 | 8.9 |  |  | 22 | 26 | CHP
[8 empty] | BRZ | EP_Bio-CHP | ELCBio | ELC,HET | ACT | 2001 | 0.115 | 0.16156 | 0.333 | 21 | 0.8 | 14 | 8.9 |  |  | 22 | 26 | CHP
[8 empty] | BRZ | EP_Bio-CHP | ELCBio | ELC,HET | ACT | 2002 | 0.317 | 0.44534 | 0.336 | 21 | 0.8 | 14 | 8.9 |  |  | 22 | 26 | CHP
[8 empty] | BRZ | EP_Bio-CHP | ELCBio | ELC,HET | ACT | 2003 | 0.289 | 0.40601 | 0.334 | 21 | 0.8 | 14 | 8.9 |  |  | 22 | 26 | CHP
[8 empty] | BRZ | EP_Bio-CHP | ELCBio | ELC,HET | ACT | 2004 | 0.127 | 0.17842 | 0.334 | 21 | 0.8 | 14 | 8.9 |  |  | 22 | 26 | CHP
[8 empty] | BRZ | EP_Bio-CHP | ELCBio | ELC,HET | ACT | 2005 | 0.054 | 0.075863 | 0.332 | 21 | 0.8 | 14 | 8.9 |  |  | 22 | 26 | CHP
[8 empty] | BRZ | EP_Bio-CHP | ELCBio | ELC,HET | ACT | 2006 | 0.431 | 0.6055 | 0.336 | 21 | 0.8 | 14 | 8.9 |  |  | 22 | 26 | CHP
[8 empty] | BRZ | EP_Bio-CHP | ELCBio | ELC,HET | ACT | 2007 | 0.309 | 0.4341 | 0.335 | 21 | 0.8 | 14 | 8.9 |  |  | 22 | 26 | CHP
[8 empty] | BRZ | EP_Bio-CHP | ELCBio | ELC,HET | ACT | 2008 | 0.626 | 0.87945 | 0.336 | 21 | 0.8 | 14 | 8.9 |  |  | 22 | 26 | CHP
[8 empty] | BRZ | EP_Bio-CHP | ELCBio | ELC,HET | ACT | 2009 | 1.176 | 1.6521 | 0.336 | 21 | 0.8 | 14 | 8.9 |  |  | 22 | 26 | CHP
[8 empty] | BRZ | EP_Bio-CHP | ELCBio | ELC,HET | ACT | 2010 | 1.088 | 1.5285 | 0.335 | 21 | 0.8 | 14 | 8.9 |  |  | 22 | 26 | CHP
[8 empty] | BRZ | EP_Bio-CHP | ELCBio | ELC,HET | ACT | 2011 | 0.606 | 0.85135 | 0.335 | 20.9 | 0.8 | 14 | 8.9 |  |  | 22 | 26 | CHP
[8 empty] | BRZ | EP_Bio-CHP | ELCBio | ELC,HET | ACT | 2012 | 0.26 | 0.36527 | 0.335 | 21 | 0.8 | 14 | 8.9 |  |  | 22 | 26 | CHP
[8 empty] | BRZ | EP_Bio-CHP | ELCBio | ELC,HET | ACT | 2013 | 0.794 | 1.1155 | 0.338 | 21 | 0.8 | 14 | 8.9 |  |  | 22 | 26 | CHP
[8 empty] | BRZ | EP_Bio-CHP | ELCBio | ELC,HET | ACT | 2014 | 0.766 | 1.0761 | 0.339 | 21 | 0.8 | 14 | 8.9 |  |  | 22 | 26 | CHP
[8 empty] | BRZ | EP_Bio-CHP | ELCBio | ELC,HET | ACT | 2015 | 0.402 | 0.56476 | 0.337 | 21 | 0.8 | 14 | 8.9 |  |  | 22 | 26 | CHP
[8 empty] | BRZ | EP_Bio-CHP | ELCBio | ELC,HET | ACT | 2016 | 0.34 | 0.47766 | 0.346 | 21 | 0.8 | 14 | 8.9 |  |  | 22 | 26 | CHP
[8 empty] | BRZ | EP_Bio-CHP | ELCBio | ELC,HET | ACT | 2017 | 0.148 | 0.20792 | 0.344 | 21 | 0.8 | 14 | 8.9 |  |  | 22 | 26 | CHP
[8 empty] | BRZ | EP_Bio-CHP | ELCBio | ELC,HET | ACT | 2018 | 0.04 | 0.056195 | 0.336 | 21 | 0.8 | 14 | 8.9 |  |  | 22 | 26 | CHP
[8 empty] | BRZ | EP_Bio-CHP | ELCBio | ELC,HET | ACT | 2019 | 0.043 | 0.060409 | 0.331 | 19.9 | 0.8 | 13.6 | 8.8 |  |  | 22 | 26 | CHP
[8 empty] | BRZ | EP_Bio-CHP | ELCBio | ELC,HET | ACT | 2020 | 0.044 | 0.061814 | 0.336 | 21 | 0.8 | 14 | 8.9 |  |  | 22 | 26 | CHP
[8 empty] | BRZ | EP_Bio-CHP | ELCBio | ELC,HET | ACT | 2021 | 0.193 | 0.27114 | 0.345 | 21 | 0.8 | 14 | 8.9 |  |  | 22 | 26 | CHP
[8 empty] | BRZ | EP_Bio-GT | ELCBio | ELC | ACT | 2001 | 0.045 | 0.0038611 | 0.265 | 4.5 | 1.3 | 7.9 | 7.9 | 200 | 0.85 | 62 | 66 | GT
[8 empty] | BRZ | EP_Bio-IC | ELCBio | ELC | ACT | 2011 | 0.005 | 0.00042901 | 0.27 | 4.5 | 1.3 | 7.9 | 7.9 | 200 | 0.7 | 62 | 66 | IC
[8 empty] | BRZ | EP_Bio-IC | ELCBio | ELC | ACT | 2012 | 0.006 | 0.00051481 | 0.27 | 4.5 | 1.3 | 7.9 | 7.9 |  |  | 62 | 66 | IC
[8 empty] | BRZ | EP_Bio-IC | ELCBio | ELC | ACT | 2017 | 0.002 | 0.0001716 | 0.27 | 4.5 | 1.3 | 7.9 | 7.9 |  |  | 62 | 66 | IC
[8 empty] | BRZ | EP_Bio-IC | ELCBio | ELC | ACT | 2019 | 0.008 | 0.00068641 | 0.27 | 4.5 | 1.3 | 7.9 | 7.9 |  |  | 62 | 66 | IC
[8 empty] | BRZ | EP_Bio-IC | ELCBio | ELC | ACT | 2021 | 0.016 | 0.0013728 | 0.27 | 4.5 | 1.3 | 7.9 | 7.9 |  |  | 62 | 66 | IC
[8 empty] | BRZ | EP_Bio-ST | ELCBio | ELC | ACT | 1970 | 0.101 | 0.0086659 | 0.257 | 19.5 | 0.7 | 14 | 8.9 | 200 | 0.85 | 22 | 26 | ST
[8 empty] | BRZ | EP_Bio-ST | ELCBio | ELC | ACT | 1987 | 0.009 | 0.00077221 | 0.256 | 19.5 | 0.7 | 14 | 8.9 |  |  | 22 | 26 | ST
[8 empty] | BRZ | EP_Bio-ST | ELCBio | ELC | ACT | 1989 | 0.007 | 0.00060061 | 0.257 | 19.5 | 0.7 | 14 | 8.9 |  |  | 22 | 26 | ST
[8 empty] | BRZ | EP_Bio-ST | ELCBio | ELC | ACT | 1995 | 0.008 | 0.00068641 | 0.257 | 19.5 | 0.7 | 14 | 8.9 |  |  | 22 | 26 | ST
[8 empty] | BRZ | EP_Bio-ST | ELCBio | ELC | ACT | 1997 | 0.006 | 0.00051481 | 0.332 | 19.5 | 0.7 | 14 | 8.9 |  |  | 22 | 26 | ST
[8 empty] | BRZ | EP_Bio-ST | ELCBio | ELC | ACT | 2001 | 0.014 | 0.0012012 | 0.332 | 19.5 | 0.7 | 14 | 8.9 |  |  | 22 | 26 | ST
[8 empty] | BRZ | EP_Bio-ST | ELCBio | ELC | ACT | 2002 | 0.04 | 0.0034321 | 0.333 | 19.5 | 0.7 | 14 | 8.9 |  |  | 22 | 26 | ST
[8 empty] | BRZ | EP_Bio-ST | ELCBio | ELC | ACT | 2003 | 0.045 | 0.0038611 | 0.332 | 19.5 | 0.7 | 14 | 8.9 |  |  | 22 | 26 | ST
[8 empty] | BRZ | EP_Bio-ST | ELCBio | ELC | ACT | 2005 | 0.146 | 0.012527 | 0.344 | 19.5 | 0.7 | 14 | 8.9 |  |  | 22 | 26 | ST
[8 empty] | BRZ | EP_Bio-ST | ELCBio | ELC | ACT | 2006 | 0.051 | 0.0043759 | 0.334 | 19.5 | 0.7 | 14 | 8.9 |  |  | 22 | 26 | ST
[8 empty] | BRZ | EP_Bio-ST | ELCBio | ELC | ACT | 2008 | 0.13 | 0.011154 | 0.336 | 19.5 | 0.7 | 14 | 8.9 |  |  | 22 | 26 | ST
[8 empty] | BRZ | EP_Bio-ST | ELCBio | ELC | ACT | 2009 | 0.042 | 0.0036037 | 0.334 | 19.5 | 0.7 | 14 | 8.9 |  |  | 22 | 26 | ST
[8 empty] | BRZ | EP_Bio-ST | ELCBio | ELC | ACT | 2010 | 0.094 | 0.0080653 | 0.334 | 19.5 | 0.7 | 14 | 8.9 |  |  | 22 | 26 | ST
[8 empty] | BRZ | EP_Bio-ST | ELCBio | ELC | ACT | 2011 | 0.056 | 0.0048049 | 0.337 | 19.5 | 0.7 | 14 | 8.9 |  |  | 22 | 26 | ST
[8 empty] | BRZ | EP_Bio-ST | ELCBio | ELC | ACT | 2012 | 0.072 | 0.0061777 | 0.335 | 19.5 | 0.7 | 14 | 8.9 |  |  | 22 | 26 | ST
[8 empty] | BRZ | EP_Bio-ST | ELCBio | ELC | ACT | 2013 | 0.116 | 0.009953 | 0.335 | 19.5 | 0.7 | 14 | 8.9 |  |  | 22 | 26 | ST
[8 empty] | BRZ | EP_Bio-ST | ELCBio | ELC | ACT | 2014 | 0.067 | 0.0057487 | 0.336 | 19.5 | 0.7 | 14 | 8.9 |  |  | 22 | 26 | ST
[8 empty] | BRZ | EP_Bio-ST | ELCBio | ELC | ACT | 2015 | 0.026 | 0.0022308 | 0.333 | 19.5 | 0.7 | 14 | 8.9 |  |  | 22 | 26 | ST
[8 empty] | BRZ | EP_Bio-ST | ELCBio | ELC | ACT | 2016 | 0.233 | 0.019992 | 0.349 | 19.5 | 0.7 | 14 | 8.9 |  |  | 22 | 26 | ST
[8 empty] | BRZ | EP_Bio-ST | ELCBio | ELC | ACT | 2017 | 0.14 | 0.012012 | 0.347 | 19.5 | 0.7 | 14 | 8.9 |  |  | 22 | 26 | ST
[8 empty] | BRZ | EP_Bio-ST | ELCBio | ELC | ACT | 2019 | 0.008 | 0.00068641 | 0.332 | 19.5 | 0.7 | 14 | 8.9 |  |  | 22 | 26 | ST
[8 empty] | BRZ | EP_Bio-ST | ELCBio | ELC | ACT | 2020 | 0.05 | 0.0042901 | 0.337 | 19.5 | 0.7 | 14 | 8.9 |  |  | 22 | 26 | ST
[8 empty] | BRZ | EP_Coa-CHP | ELCCoa | ELC,HET | ACT | 1970 | 0.034 | 0.070469 | 0.258 | 21 | 0.8 | 14 | 8.9 | 200 | 0.85 | 22 | 26 | CHP
[8 empty] | BRZ | EP_Coa-CHP | ELCCoa | ELC,HET | ACT | 1971 | 0.011 | 0.022799 | 0.257 | 21 | 0.8 | 14 | 8.9 |  |  | 22 | 26 | CHP
[8 empty] | BRZ | EP_Coa-CHP | ELCCoa | ELC,HET | ACT | 1972 | 0.003 | 0.0062178 | 0.257 | 21 | 0.8 | 14 | 8.9 |  |  | 22 | 26 | CHP
[8 empty] | BRZ | EP_Coa-CHP | ELCCoa | ELC,HET | ACT | 1974 | 0.014 | 0.029017 | 0.257 | 21 | 0.8 | 14 | 8.9 |  |  | 22 | 26 | CHP
[8 empty] | BRZ | EP_Coa-CHP | ELCCoa | ELC,HET | ACT | 1979 | 0.011 | 0.022799 | 0.257 | 21 | 0.8 | 14 | 8.9 |  |  | 22 | 26 | CHP
[8 empty] | BRZ | EP_Coa-CHP | ELCCoa | ELC,HET | ACT | 1982 | 0.066 | 0.13679 | 0.261 | 21 | 0.8 | 14 | 8.9 |  |  | 22 | 26 | CHP
[8 empty] | BRZ | EP_Coa-CHP | ELCCoa | ELC,HET | ACT | 1983 | 0.066 | 0.13679 | 0.261 | 21 | 0.8 | 14 | 8.9 |  |  | 22 | 26 | CHP
[8 empty] | BRZ | EP_Coa-CHP | ELCCoa | ELC,HET | ACT | 1984 | 0.03 | 0.062178 | 0.258 | 21 | 0.8 | 14 | 8.9 |  |  | 22 | 26 | CHP
[8 empty] | BRZ | EP_Coa-CHP | ELCCoa | ELC,HET | ACT | 1995 | 0.032 | 0.066324 | 0.258 | 21 | 0.8 | 14 | 8.9 |  |  | 22 | 26 | CHP
[8 empty] | BRZ | EP_Coa-CHP | ELCCoa | ELC,HET | ACT | 1998 | 0.113 | 0.23421 | 0.338 | 21 | 0.8 | 14 | 8.9 |  |  | 22 | 26 | CHP
[8 empty] | BRZ | EP_Coa-CHP | ELCCoa | ELC,HET | ACT | 1999 | 0.241 | 0.4995 | 0.343 | 21 | 0.8 | 14 | 8.9 |  |  | 22 | 26 | CHP
[8 empty] | BRZ | EP_Coa-CHP | ELCCoa | ELC,HET | ACT | 2001 | 0.01 | 0.020726 | 0.332 | 21 | 0.8 | 14 | 8.9 |  |  | 22 | 26 | CHP
[8 empty] | BRZ | EP_Coa-CHP | ELCCoa | ELC,HET | ACT | 2003 | 0.02 | 0.041452 | 0.332 | 21 | 0.8 | 14 | 8.9 |  |  | 22 | 26 | CHP
[8 empty] | BRZ | EP_Coa-CHP | ELCCoa | ELC,HET | ACT | 2004 | 0.075 | 0.15545 | 0.339 | 21 | 0.8 | 14 | 8.9 |  |  | 22 | 26 | CHP
[8 empty] | BRZ | EP_Coa-CHP | ELCCoa | ELC,HET | ACT | 2007 | 0.088 | 0.18239 | 0.275 | 21 | 0.8 | 14 | 8.9 |  |  | 22 | 26 | CHP
[8 empty] | BRZ | EP_Coa-GT | ELCCoa | ELC | ACT | 2010 | 0.27 | 0.1719 | 0.327 | 4.5 | 1.3 | 7.9 | 7.9 | 200 | 0.85 | 62 | 66 | GT
[8 empty] | BRZ | EP_Coa-ST | ELCCoa | ELC | ACT | 1963 | 0.014 | 0.0089135 | 0.29 | 19.5 | 0.7 | 14 | 8.9 | 200 | 0.85 | 22 | 26 | ST
[8 empty] | BRZ | EP_Coa-ST | ELCCoa | ELC | ACT | 1965 | 0.05 | 0.031834 | 0.296 | 19.5 | 0.7 | 14 | 8.9 |  |  | 22 | 26 | ST
[8 empty] | BRZ | EP_Coa-ST | ELCCoa | ELC | ACT | 1967 | 0.05 | 0.031834 | 0.296 | 19.5 | 0.7 | 14 | 8.9 |  |  | 22 | 26 | ST
[8 empty] | BRZ | EP_Coa-ST | ELCCoa | ELC | ACT | 1970 | 0.088 | 0.056027 | 0.251 | 17.6 | 0.7 | 12.2 | 7.7 |  |  | 22 | 26 | ST
[8 empty] | BRZ | EP_Coa-ST | ELCCoa | ELC | ACT | 1973 | 0.066 | 0.042021 | 0.321 | 19.5 | 0.7 | 14 | 8.9 |  |  | 22 | 26 | ST
[8 empty] | BRZ | EP_Coa-ST | ELCCoa | ELC | ACT | 1974 | 0.076 | 0.048387 | 0.318 | 19.5 | 0.7 | 14 | 8.9 |  |  | 22 | 26 | ST
[8 empty] | BRZ | EP_Coa-ST | ELCCoa | ELC | ACT | 1979 | 0.131 | 0.083405 | 0.321 | 19.5 | 0.7 | 14 | 8.9 |  |  | 22 | 26 | ST
[8 empty] | BRZ | EP_Coa-ST | ELCCoa | ELC | ACT | 1982 | 0.131 | 0.083405 | 0.321 | 19.5 | 0.7 | 14 | 8.9 |  |  | 22 | 26 | ST
[8 empty] | BRZ | EP_Coa-ST | ELCCoa | ELC | ACT | 1996 | 0.363 | 0.23111 | 0.328 | 19.5 | 0.7 | 14 | 8.9 |  |  | 22 | 26 | ST
[8 empty] | BRZ | EP_Coa-ST | ELCCoa | ELC | ACT | 1997 | 0.045 | 0.02865 | 0.334 | 19.5 | 0.7 | 14 | 8.9 |  |  | 22 | 26 | ST
[8 empty] | BRZ | EP_Coa-ST | ELCCoa | ELC | ACT | 2006 | 0.063 | 0.040111 | 0.338 | 19.5 | 0.7 | 14 | 8.9 |  |  | 22 | 26 | ST
[8 empty] | BRZ | EP_Coa-ST | ELCCoa | ELC | ACT | 2009 | 0.022 | 0.014007 | 0.286 | 4.5 | 1.3 | [6 empty] | ST
[8 empty] | BRZ | EP_Coa-ST | ELCCoa | ELC | ACT | 2011 | 0.358 | 0.22793 | 0.321 | 19.5 | 0.7 | 14 | 8.9 |  |  | 22 | 26 | ST
[8 empty] | BRZ | EP_Coa-ST | ELCCoa | ELC | ACT | 2012 | 0.365 | 0.23239 | 0.294 | 19.5 | 0.7 | 14 | 8.9 |  |  | 22 | 26 | ST
[8 empty] | BRZ | EP_Coa-ST | ELCCoa | ELC | ACT | 2013 | 1.095 | 0.69716 | 0.294 | 19.5 | 0.7 | 14 | 8.9 |  |  | 22 | 26 | ST
[8 empty] | BRZ | EP_Coa-ST | ELCCoa | ELC | ACT | 2019 | 0.34 | 0.21647 | 0.294 | 19.5 | 0.7 | 14 | 8.9 |  |  | 22 | 26 | ST
[8 empty] | BRZ | EP_Gas-CC | ELCGas | ELC | ACT | 1998 | 0.15 | 0.14183 | 0.425 | 7.3 | 1.3 | 15.8 | 15.8 | 200 | 0.85 | 24 | 28 | CC
[8 empty] | BRZ | EP_Gas-CC | ELCGas | ELC | ACT | 1999 | 0.15 | 0.14183 | 0.428 | 7.3 | 1.3 | 15.8 | 15.8 |  |  | 24 | 28 | CC
[8 empty] | BRZ | EP_Gas-CC | ELCGas | ELC | ACT | 2000 | 0.525 | 0.49642 | 0.438 | 8 | 1.2 | 15.8 | 15.8 |  |  | 24 | 28 | CC
[8 empty] | BRZ | EP_Gas-CC | ELCGas | ELC | ACT | 2002 | 0.645 | 0.60988 | 0.433 | 7.7 | 1.2 | 15.8 | 15.8 |  |  | 24 | 28 | CC
[8 empty] | BRZ | EP_Gas-CC | ELCGas | ELC | ACT | 2003 | 1.187 | 1.1224 | 0.434 | 8 | 1.2 | 15.8 | 15.8 |  |  | 24 | 28 | CC
[8 empty] | BRZ | EP_Gas-CC | ELCGas | ELC | ACT | 2004 | 1.757 | 1.6613 | 0.447 | 7.9 | 1.2 | 15.8 | 15.8 |  |  | 24 | 28 | CC
[8 empty] | BRZ | EP_Gas-CC | ELCGas | ELC | ACT | 2008 | 0.164 | 0.15507 | 0.437 | 9 | 0.9 | 15.8 | 15.8 |  |  | 24 | 28 | CC
[8 empty] | BRZ | EP_Gas-CC | ELCGas | ELC | ACT | 2012 | 0.116 | 0.10968 | 0.443 | 9 | 0.9 | 15.8 | 15.8 |  |  | 24 | 28 | CC
[8 empty] | BRZ | EP_Gas-CC | ELCGas | ELC | ACT | 2014 | 0.618 | 0.58435 | 0.48 | 8.1 | 1.1 | 15.8 | 15.8 |  |  | 24 | 28 | CC
[8 empty] | BRZ | EP_Gas-CC | ELCGas | ELC | ACT | 2015 | 0.125 | 0.11819 | 0.471 | 9 | 0.9 | 15.8 | 15.8 |  |  | 24 | 28 | CC
[8 empty] | BRZ | EP_Gas-CC | ELCGas | ELC | ACT | 2017 | 0.57 | 0.53897 | 0.496 | 7.9 | 1.2 | 15.8 | 15.8 |  |  | 24 | 28 | CC
[8 empty] | BRZ | EP_Gas-CC | ELCGas | ELC | ACT | 2020 | 1.5 | 1.4183 | 0.532 | 7.9 | 1.2 | 15.8 | 15.8 |  |  | 24 | 28 | CC
[8 empty] | BRZ | EP_Gas-CC | ELCGas | ELC | ACT | 2021 | 1.33 | 1.2576 | 0.532 | 7.3 | 1.3 | 15.8 | 15.8 |  |  | 24 | 28 | CC
[8 empty] | BRZ | EP_Gas-CHP | ELCGas | ELC,HET | ACT | 1970 | 0.016 | 0.019901 | 0.187 | 7.3 | 1.3 | 7.9 | 7.9 | 200 | 0.85 | 62 | 66 | CHP
[8 empty] | BRZ | EP_Gas-CHP | ELCGas | ELC,HET | ACT | 1976 | 0.084 | 0.10448 | 0.259 | 21 | 0.8 | 7 | 4.4 |  |  | 64 | 68 | CHP
[8 empty] | BRZ | EP_Gas-CHP | ELCGas | ELC,HET | ACT | 1977 | 0.042 | 0.052241 | 0.259 | 21 | 0.8 | 7 | 4.4 |  |  | 64 | 68 | CHP
[8 empty] | BRZ | EP_Gas-CHP | ELCGas | ELC,HET | ACT | 1990 | 0.003 | 0.0037315 | 0.257 | 21 | 0.8 | 7 | 4.4 |  |  | 64 | 68 | CHP
[8 empty] | BRZ | EP_Gas-CHP | ELCGas | ELC,HET | ACT | 1995 | 0.017 | 0.021145 | 0.238 | 7.3 | 1.3 | 7.9 | 7.9 |  |  | 62 | 66 | CHP
[8 empty] | BRZ | EP_Gas-CHP | ELCGas | ELC,HET | ACT | 1996 | 0.012 | 0.014926 | 0.241 | 7.3 | 1.3 | 7.9 | 7.9 |  |  | 62 | 66 | CHP
[8 empty] | BRZ | EP_Gas-CHP | ELCGas | ELC,HET | ACT | 1998 | 0.023 | 0.028608 | 0.25 | 7.3 | 1.3 | 7.9 | 7.9 |  |  | 62 | 66 | CHP
[8 empty] | BRZ | EP_Gas-CHP | ELCGas | ELC,HET | ACT | 1999 | 0.039 | 0.04851 | 0.349 | 21 | 0.8 | 7 | 4.4 |  |  | 64 | 68 | CHP
[8 empty] | BRZ | EP_Gas-CHP | ELCGas | ELC,HET | ACT | 2000 | 0.039 | 0.04851 | 0.324 | 12.2 | 1.1 | 7.5 | 6.4 |  |  | 62 | 66 | CHP
[8 empty] | BRZ | EP_Gas-CHP | ELCGas | ELC,HET | ACT | 2001 | 0.05 | 0.062192 | 0.398 | 7.3 | 1.3 | 15.8 | 15.8 |  |  | 24 | 28 | CHP
[8 empty] | BRZ | EP_Gas-CHP | ELCGas | ELC,HET | ACT | 2002 | 0.287 | 0.35698 | 0.399 | 7.6 | 1.3 | 13.8 | 13.6 |  |  | 24 | 28 | CHP
[8 empty] | BRZ | EP_Gas-CHP | ELCGas | ELC,HET | ACT | 2003 | 0.096 | 0.11941 | 0.364 | 10.3 | 1 | 11.9 | 11.4 |  |  | 24 | 28 | CHP
[8 empty] | BRZ | EP_Gas-CHP | ELCGas | ELC,HET | ACT | 2004 | 0.925 | 1.1506 | 0.429 | 7.7 | 1.2 | 15.6 | 15.5 |  |  | 24 | 28 | CHP
[8 empty] | BRZ | EP_Gas-CHP | ELCGas | ELC,HET | ACT | 2005 | 0.108 | 0.13433 | 0.435 | 9 | 0.9 | 15.8 | 15.8 |  |  | 24 | 28 | CHP
[8 empty] | BRZ | EP_Gas-CHP | ELCGas | ELC,HET | ACT | 2007 | 0.173 | 0.21518 | 0.328 | 7.3 | 1.3 | 7.9 | 7.9 |  |  | 62 | 66 | CHP
[8 empty] | BRZ | EP_Gas-CHP | ELCGas | ELC,HET | ACT | 2008 | 0.218 | 0.27116 | 0.334 | 10.1 | 1.2 | 7.7 | 7.2 |  |  | 62 | 66 | CHP
[8 empty] | BRZ | EP_Gas-CHP | ELCGas | ELC,HET | ACT | 2010 | 0.24 | 0.29852 | 0.457 | 7.9 | 1.2 | 15.8 | 15.8 |  |  | 24 | 28 | CHP
[8 empty] | BRZ | EP_Gas-CHP | ELCGas | ELC,HET | ACT | 2011 | 0.011 | 0.013682 | 0.288 | 7.3 | 1.3 | 7.9 | 7.9 |  |  | 62 | 66 | CHP
[8 empty] | BRZ | EP_Gas-CHP | ELCGas | ELC,HET | ACT | 2012 | 0.008 | 0.0099507 | 0.293 | 7.3 | 1.3 | 7.9 | 7.9 |  |  | 62 | 66 | CHP
[8 empty] | BRZ | EP_Gas-CHP | ELCGas | ELC,HET | ACT | 2013 | 0.004 | 0.0049754 | 0.27 | 4.5 | 1.3 | 7.9 | 7.9 |  |  | 62 | 66 | CHP
[8 empty] | BRZ | EP_Gas-CHP | ELCGas | ELC,HET | ACT | 2014 | 0.012 | 0.014926 | 0.27 | 4.5 | 1.3 | 7.9 | 7.9 |  |  | 62 | 66 | CHP
[8 empty] | BRZ | EP_Gas-CHP | ELCGas | ELC,HET | ACT | 2017 | 0.003 | 0.0037315 | 0.27 | 4.5 | 1.3 | 7.9 | 7.9 |  |  | 62 | 66 | CHP
[8 empty] | BRZ | EP_Gas-CHP | ELCGas | ELC,HET | ACT | 2021 | 0.038 | 0.047266 | 0.309 | 7.3 | 1.3 | 7.9 | 7.9 |  |  | 62 | 66 | CHP
[8 empty] | BRZ | EP_Gas-GT | ELCGas | ELC | ACT | 1977 | 0.35 | 0.33094 | 0.209 | 4.5 | 1.3 | 7.9 | 7.9 | 200 | 0.85 | 62 | 66 | GT
[8 empty] | BRZ | EP_Gas-GT | ELCGas | ELC | ACT | 1984 | 0.026 | 0.024584 | 0.216 | 4.5 | 1.3 | 7.9 | 7.9 |  |  | 62 | 66 | GT
[8 empty] | BRZ | EP_Gas-GT | ELCGas | ELC | ACT | 1997 | 0.084 | 0.079427 | 0.252 | 4.5 | 1.3 | 7.9 | 7.9 |  |  | 62 | 66 | GT
[8 empty] | BRZ | EP_Gas-GT | ELCGas | ELC | ACT | 2001 | 0.581 | 0.54937 | 0.261 | 4.5 | 1.3 | 7.9 | 7.9 |  |  | 62 | 66 | GT
[8 empty] | BRZ | EP_Gas-GT | ELCGas | ELC | ACT | 2002 | 0.848 | 0.80183 | 0.265 | 4.5 | 1.3 | 7.9 | 7.9 |  |  | 62 | 66 | GT
[8 empty] | BRZ | EP_Gas-GT | ELCGas | ELC | ACT | 2003 | 0.11 | 0.10401 | 0.274 | 4.5 | 1.3 | 7.9 | 7.9 |  |  | 62 | 66 | GT
[8 empty] | BRZ | EP_Gas-GT | ELCGas | ELC | ACT | 2008 | 0.087 | 0.082263 | 0.284 | 4.5 | 1.3 | 7.9 | 7.9 |  |  | 62 | 66 | GT
[8 empty] | BRZ | EP_Gas-GT | ELCGas | ELC | ACT | 2010 | 0.22 | 0.20802 | 0.483 | 4.5 | 1.3 | 7.9 | 7.9 |  |  | 62 | 66 | GT
[8 empty] | BRZ | EP_Gas-GT | ELCGas | ELC | ACT | 2013 | 0.507 | 0.4794 | 0.364 | 4.5 | 1.3 | 7.9 | 7.9 |  |  | 62 | 66 | GT
[8 empty] | BRZ | EP_Gas-GT | ELCGas | ELC | ACT | 2014 | 0.514 | 0.48602 | 0.372 | 4.5 | 1.3 | 7.9 | 7.9 |  |  | 62 | 66 | GT
[8 empty] | BRZ | EP_Gas-GT | ELCGas | ELC | ACT | 2015 | 0.169 | 0.1598 | 0.377 | 4.5 | 1.3 | 7.9 | 7.9 |  |  | 62 | 66 | GT
[8 empty] | BRZ | EP_Gas-IC | ELCGas | ELC | ACT | 1970 | 0.009 | 0.00851 | 0.247 | 4.5 | 1.3 | 7.9 | 7.9 | 200 | 0.7 | 62 | 66 | IC
[8 empty] | BRZ | EP_Gas-IC | ELCGas | ELC | ACT | 1998 | 0.006 | 0.0056733 | 0.27 | 4.5 | 1.3 | 7.9 | 7.9 |  |  | 62 | 66 | IC
[8 empty] | BRZ | EP_Gas-IC | ELCGas | ELC | ACT | 2000 | 0.005 | 0.0047278 | 0.27 | 4.5 | 1.3 | 7.9 | 7.9 |  |  | 62 | 66 | IC
[8 empty] | BRZ | EP_Gas-IC | ELCGas | ELC | ACT | 2001 | 0.007 | 0.0066189 | 0.27 | 4.5 | 1.3 | 7.9 | 7.9 |  |  | 62 | 66 | IC
[8 empty] | BRZ | EP_Gas-IC | ELCGas | ELC | ACT | 2003 | 0.005 | 0.0047278 | 0.27 | 4.5 | 1.3 | 7.9 | 7.9 |  |  | 62 | 66 | IC
[8 empty] | BRZ | EP_Gas-IC | ELCGas | ELC | ACT | 2004 | 0.008 | 0.0075644 | 0.27 | 4.5 | 1.3 | 7.9 | 7.9 |  |  | 62 | 66 | IC
[8 empty] | BRZ | EP_Gas-IC | ELCGas | ELC | ACT | 2010 | 0.324 | 0.30636 | 0.27 | 4.5 | 1.3 | 7.9 | 7.9 |  |  | 62 | 66 | IC
[8 empty] | BRZ | EP_Gas-IC | ELCGas | ELC | ACT | 2011 | 0.002 | 0.0018911 | 0.27 | 4.5 | 1.3 | 7.9 | 7.9 |  |  | 62 | 66 | IC
[8 empty] | BRZ | EP_Gas-IC | ELCGas | ELC | ACT | 2013 | 0.071 | 0.067134 | 0.27 | 4.5 | 1.3 | 7.9 | 7.9 |  |  | 62 | 66 | IC
[8 empty] | BRZ | EP_Gas-IC | ELCGas | ELC | ACT | 2017 | 0.028 | 0.026476 | 0.27 | 4.5 | 1.3 | 7.9 | 7.9 |  |  | 62 | 66 | IC
[8 empty] | BRZ | EP_Gas-ST | ELCGas | ELC | ACT | 1960 | 0.272 | 0.25719 | 0.266 | 19.5 | 0.7 | 7 | 4.4 | 200 | 0.85 | 64 | 68 | ST
[8 empty] | BRZ | EP_Gas-ST | ELCGas | ELC | ACT | 1979 | 0.084 | 0.079427 | 0.259 | 19.5 | 0.7 | 7 | 4.4 |  |  | 64 | 68 | ST
[8 empty] | BRZ | EP_Gas-ST | ELCGas | ELC | ACT | 1996 | 0.02 | 0.018911 | 0.391 | 4.5 | 1.3 | [6 empty] | ST
[8 empty] | BRZ | EP_Gas-ST | ELCGas | ELC | ACT | 2007 | 0.198 | 0.18722 | 0.438 | 19.5 | 0.7 | 7 | 4.4 |  |  | 64 | 68 | ST
[8 empty] | BRZ | EP_Gas-ST | ELCGas | ELC | ACT | 2009 | 0.019 | 0.017966 | 0.424 | 4.5 | 1.3 | [6 empty] | ST
[8 empty] | BRZ | EP_Gas-ST | ELCGas | ELC | ACT | 2019 | 0.008 | 0.0075644 | 0.441 | 19.5 | 0.7 | 7 | 4.4 |  |  | 64 | 68 | ST
[8 empty] | BRZ | EP_Hyd-HY | ELCHyd | ELC | ACT | 1895 | 0.001 | 0.00093452 | 0.33 | 25.3 | 1.6 | 87.5 | 0 | 200 |  |  |  | HY
[8 empty] | BRZ | EP_Hyd-HY | ELCHyd | ELC | ACT | 1908 | 0.001 | 0.00093452 | 0.33 | 25.3 | 1.6 | 87.5 | 0 |  |  |  |  | HY
[8 empty] | BRZ | EP_Hyd-HY | ELCHyd | ELC | ACT | 1910 | 0.003 | 0.0028036 | 0.33 | 25.3 | 1.6 | 87.5 | 0 |  |  |  |  | HY
[8 empty] | BRZ | EP_Hyd-HY | ELCHyd | ELC | ACT | 1911 | 0.005 | 0.0046726 | 0.33 | 25.3 | 1.6 | 87.5 | 0 |  |  |  |  | HY
[8 empty] | BRZ | EP_Hyd-HY | ELCHyd | ELC | ACT | 1912 | 0.003 | 0.0028036 | 0.33 | 25.3 | 1.6 | 87.5 | 0 |  |  |  |  | HY
[8 empty] | BRZ | EP_Hyd-HY | ELCHyd | ELC | ACT | 1913 | 0.035 | 0.032708 | 0.33 | 25.3 | 1.6 | 87.5 | 0 |  |  |  |  | HY
[8 empty] | BRZ | EP_Hyd-HY | ELCHyd | ELC | ACT | 1914 | 0.003 | 0.0028036 | 0.33 | 25.3 | 1.6 | 87.5 | 0 |  |  |  |  | HY
[8 empty] | BRZ | EP_Hyd-HY | ELCHyd | ELC | ACT | 1915 | 0.001 | 0.00093452 | 0.33 | 25.3 | 1.6 | 87.5 | 0 |  |  |  |  | HY
[8 empty] | BRZ | EP_Hyd-HY | ELCHyd | ELC | ACT | 1916 | 0.002 | 0.001869 | 0.33 | 25.3 | 1.6 | 87.5 | 0 |  |  |  |  | HY
[8 empty] | BRZ | EP_Hyd-HY | ELCHyd | ELC | ACT | 1917 | 0.008 | 0.0074762 | 0.33 | 25.3 | 1.6 | 87.5 | 0 |  |  |  |  | HY
[8 empty] | BRZ | EP_Hyd-HY | ELCHyd | ELC | ACT | 1918 | 0.003 | 0.0028036 | 0.33 | 25.3 | 1.6 | 87.5 | 0 |  |  |  |  | HY
[8 empty] | BRZ | EP_Hyd-HY | ELCHyd | ELC | ACT | 1920 | 0.002 | 0.001869 | 0.33 | 25.3 | 1.6 | 87.5 | 0 |  |  |  |  | HY
[8 empty] | BRZ | EP_Hyd-HY | ELCHyd | ELC | ACT | 1923 | 0.023 | 0.021494 | 0.33 | 25.3 | 1.6 | 87.5 | 0 |  |  |  |  | HY
[8 empty] | BRZ | EP_Hyd-HY | ELCHyd | ELC | ACT | 1924 | 0.025 | 0.023363 | 0.33 | 25.3 | 1.6 | 87.5 | 0 |  |  |  |  | HY
[8 empty] | BRZ | EP_Hyd-HY | ELCHyd | ELC | ACT | 1926 | 0.065 | 0.060744 | 0.33 | 25.3 | 1.6 | 87.5 | 0 |  |  |  |  | HY
[8 empty] | BRZ | EP_Hyd-HY | ELCHyd | ELC | ACT | 1927 | 0.046 | 0.042988 | 0.33 | 25.3 | 1.6 | 87.5 | 0 |  |  |  |  | HY
[8 empty] | BRZ | EP_Hyd-HY | ELCHyd | ELC | ACT | 1928 | 0.006 | 0.0056071 | 0.33 | 25.3 | 1.6 | 87.5 | 0 |  |  |  |  | HY
[8 empty] | BRZ | EP_Hyd-HY | ELCHyd | ELC | ACT | 1929 | 0.03 | 0.028036 | 0.33 | 25.3 | 1.6 | 87.5 | 0 |  |  |  |  | HY
[8 empty] | BRZ | EP_Hyd-HY | ELCHyd | ELC | ACT | 1930 | 0.004 | 0.0037381 | 0.33 | 25.3 | 1.6 | 87.5 | 0 |  |  |  |  | HY
[8 empty] | BRZ | EP_Hyd-HY | ELCHyd | ELC | ACT | 1931 | 0.023 | 0.021494 | 0.33 | 25.3 | 1.6 | 87.5 | 0 |  |  |  |  | HY
[8 empty] | BRZ | EP_Hyd-HY | ELCHyd | ELC | ACT | 1935 | 0.004 | 0.0037381 | 0.33 | 25.3 | 1.6 | 87.5 | 0 |  |  |  |  | HY
[8 empty] | BRZ | EP_Hyd-HY | ELCHyd | ELC | ACT | 1936 | 0.059 | 0.055137 | 0.33 | 25.3 | 1.6 | 87.5 | 0 |  |  |  |  | HY
[8 empty] | BRZ | EP_Hyd-HY | ELCHyd | ELC | ACT | 1937 | 0.005 | 0.0046726 | 0.33 | 25.3 | 1.6 | 87.5 | 0 |  |  |  |  | HY
[8 empty] | BRZ | EP_Hyd-HY | ELCHyd | ELC | ACT | 1938 | 0.11 | 0.1028 | 0.33 | 25.3 | 1.6 | 87.5 | 0 |  |  |  |  | HY
[8 empty] | BRZ | EP_Hyd-HY | ELCHyd | ELC | ACT | 1939 | 0.004 | 0.0037381 | 0.33 | 25.3 | 1.6 | 87.5 | 0 |  |  |  |  | HY
[8 empty] | BRZ | EP_Hyd-HY | ELCHyd | ELC | ACT | 1940 | 0.146 | 0.13644 | 0.33 | 25.3 | 1.6 | 87.5 | 0 |  |  |  |  | HY
[8 empty] | BRZ | EP_Hyd-HY | ELCHyd | ELC | ACT | 1941 | 0.018 | 0.016821 | 0.33 | 25.3 | 1.6 | 87.5 | 0 |  |  |  |  | HY
[8 empty] | BRZ | EP_Hyd-HY | ELCHyd | ELC | ACT | 1944 | 0.008 | 0.0074762 | 0.33 | 25.3 | 1.6 | 87.5 | 0 |  |  |  |  | HY
[8 empty] | BRZ | EP_Hyd-HY | ELCHyd | ELC | ACT | 1946 | 0.018 | 0.016821 | 0.33 | 25.3 | 1.6 | 87.5 | 0 |  |  |  |  | HY
[8 empty] | BRZ | EP_Hyd-HY | ELCHyd | ELC | ACT | 1947 | 0.097 | 0.090649 | 0.33 | 25.3 | 1.6 | 87.5 | 0 |  |  |  |  | HY
[8 empty] | BRZ | EP_Hyd-HY | ELCHyd | ELC | ACT | 1948 | 0.087 | 0.081303 | 0.33 | 25.3 | 1.6 | 87.5 | 0 |  |  |  |  | HY
[8 empty] | BRZ | EP_Hyd-HY | ELCHyd | ELC | ACT | 1949 | 0.065 | 0.060744 | 0.33 | 25.3 | 1.6 | 87.5 | 0 |  |  |  |  | HY
[8 empty] | BRZ | EP_Hyd-HY | ELCHyd | ELC | ACT | 1950 | 0.067 | 0.062613 | 0.33 | 25.3 | 1.6 | 87.5 | 0 |  |  |  |  | HY
[8 empty] | BRZ | EP_Hyd-HY | ELCHyd | ELC | ACT | 1951 | 0.01 | 0.0093452 | 0.33 | 25.3 | 1.6 | 87.5 | 0 |  |  |  |  | HY
[8 empty] | BRZ | EP_Hyd-HY | ELCHyd | ELC | ACT | 1952 | 0.041 | 0.038315 | 0.33 | 25.3 | 1.6 | 87.5 | 0 |  |  |  |  | HY
[8 empty] | BRZ | EP_Hyd-HY | ELCHyd | ELC | ACT | 1953 | 0.408 | 0.38128 | 0.33 | 25.3 | 1.6 | 87.5 | 0 |  |  |  |  | HY
[8 empty] | BRZ | EP_Hyd-HY | ELCHyd | ELC | ACT | 1954 | 0.02 | 0.01869 | 0.33 | 25.3 | 1.6 | 87.5 | 0 |  |  |  |  | HY
[8 empty] | BRZ | EP_Hyd-HY | ELCHyd | ELC | ACT | 1955 | 0.234 | 0.21868 | 0.33 | 25.3 | 1.6 | 87.5 | 0 |  |  |  |  | HY
[8 empty] | BRZ | EP_Hyd-HY | ELCHyd | ELC | ACT | 1956 | 0.441 | 0.41212 | 0.33 | 25.3 | 1.6 | 87.5 | 0 |  |  |  |  | HY
[8 empty] | BRZ | EP_Hyd-HY | ELCHyd | ELC | ACT | 1957 | 0.145 | 0.13551 | 0.33 | 25.3 | 1.6 | 87.5 | 0 |  |  |  |  | HY
[8 empty] | BRZ | EP_Hyd-HY | ELCHyd | ELC | ACT | 1958 | 0.113 | 0.1056 | 0.33 | 25.3 | 1.6 | 87.5 | 0 |  |  |  |  | HY
[8 empty] | BRZ | EP_Hyd-HY | ELCHyd | ELC | ACT | 1959 | 0.128 | 0.11962 | 0.33 | 25.3 | 1.6 | 87.5 | 0 |  |  |  |  | HY
[8 empty] | BRZ | EP_Hyd-HY | ELCHyd | ELC | ACT | 1960 | 0.197 | 0.1841 | 0.33 | 25.3 | 1.6 | 87.5 | 0 |  |  |  |  | HY
[8 empty] | BRZ | EP_Hyd-HY | ELCHyd | ELC | ACT | 1961 | 0.155 | 0.14485 | 0.33 | 25.3 | 1.6 | 87.5 | 0 |  |  |  |  | HY
[8 empty] | BRZ | EP_Hyd-HY | ELCHyd | ELC | ACT | 1962 | 0.379 | 0.35418 | 0.33 | 25.3 | 1.6 | 87.5 | 0 |  |  |  |  | HY
[8 empty] | BRZ | EP_Hyd-HY | ELCHyd | ELC | ACT | 1963 | 0.503 | 0.47006 | 0.33 | 25.3 | 1.6 | 87.5 | 0 |  |  |  |  | HY
[8 empty] | BRZ | EP_Hyd-HY | ELCHyd | ELC | ACT | 1964 | 0.547 | 0.51118 | 0.33 | 25.3 | 1.6 | 87.5 | 0 |  |  |  |  | HY
[8 empty] | BRZ | EP_Hyd-HY | ELCHyd | ELC | ACT | 1965 | 0.472 | 0.44109 | 0.33 | 25.3 | 1.6 | 87.5 | 0 |  |  |  |  | HY
[8 empty] | BRZ | EP_Hyd-HY | ELCHyd | ELC | ACT | 1966 | 0.144 | 0.13457 | 0.33 | 25.3 | 1.6 | 87.5 | 0 |  |  |  |  | HY
[8 empty] | BRZ | EP_Hyd-HY | ELCHyd | ELC | ACT | 1967 | 0.358 | 0.33456 | 0.33 | 25.3 | 1.6 | 87.5 | 0 |  |  |  |  | HY
[8 empty] | BRZ | EP_Hyd-HY | ELCHyd | ELC | ACT | 1968 | 0.459 | 0.42895 | 0.33 | 25.3 | 1.6 | 87.5 | 0 |  |  |  |  | HY
[8 empty] | BRZ | EP_Hyd-HY | ELCHyd | ELC | ACT | 1969 | 1.617 | 1.5111 | 0.33 | 25.3 | 1.6 | 87.5 | 0 |  |  |  |  | HY
[8 empty] | BRZ | EP_Hyd-HY | ELCHyd | ELC | ACT | 1970 | 1.357 | 1.2681 | 0.33 | 25.3 | 1.6 | 87.5 | 0 |  |  |  |  | HY
[8 empty] | BRZ | EP_Hyd-HY | ELCHyd | ELC | ACT | 1971 | 1.311 | 1.2252 | 0.33 | 25.3 | 1.6 | 87.5 | 0 |  |  |  |  | HY
[8 empty] | BRZ | EP_Hyd-HY | ELCHyd | ELC | ACT | 1972 | 0.747 | 0.69809 | 0.33 | 25.3 | 1.6 | 87.5 | 0 |  |  |  |  | HY
[8 empty] | BRZ | EP_Hyd-HY | ELCHyd | ELC | ACT | 1973 | 1.645 | 1.5373 | 0.33 | 25.3 | 1.6 | 87.5 | 0 |  |  |  |  | HY
[8 empty] | BRZ | EP_Hyd-HY | ELCHyd | ELC | ACT | 1974 | 1.797 | 1.6793 | 0.33 | 25.3 | 1.6 | 87.5 | 0 |  |  |  |  | HY
[8 empty] | BRZ | EP_Hyd-HY | ELCHyd | ELC | ACT | 1975 | 2.466 | 2.3045 | 0.33 | 25.3 | 1.6 | 87.5 | 0 |  |  |  |  | HY
[8 empty] | BRZ | EP_Hyd-HY | ELCHyd | ELC | ACT | 1976 | 1.423 | 1.3298 | 0.33 | 25.3 | 1.6 | 87.5 | 0 |  |  |  |  | HY
[8 empty] | BRZ | EP_Hyd-HY | ELCHyd | ELC | ACT | 1977 | 1.598 | 1.4934 | 0.33 | 25.3 | 1.6 | 87.5 | 0 |  |  |  |  | HY
[8 empty] | BRZ | EP_Hyd-HY | ELCHyd | ELC | ACT | 1978 | 2.441 | 2.2812 | 0.33 | 25.3 | 1.6 | 87.5 | 0 |  |  |  |  | HY
[8 empty] | BRZ | EP_Hyd-HY | ELCHyd | ELC | ACT | 1979 | 2.47 | 2.3083 | 0.33 | 25.3 | 1.6 | 87.5 | 0 |  |  |  |  | HY
[8 empty] | BRZ | EP_Hyd-HY | ELCHyd | ELC | ACT | 1980 | 4.393 | 4.1054 | 0.33 | 25.3 | 1.6 | 87.5 | 0 |  |  |  |  | HY
[8 empty] | BRZ | EP_Hyd-HY | ELCHyd | ELC | ACT | 1981 | 2.719 | 2.541 | 0.33 | 25.3 | 1.6 | 87.5 | 0 |  |  |  |  | HY
[8 empty] | BRZ | EP_Hyd-HY | ELCHyd | ELC | ACT | 1982 | 1.584 | 1.4803 | 0.33 | 25.3 | 1.6 | 87.5 | 0 |  |  |  |  | HY
[8 empty] | BRZ | EP_Hyd-HY | ELCHyd | ELC | ACT | 1983 | 1.027 | 0.95975 | 0.33 | 25.3 | 1.6 | 87.5 | 0 |  |  |  |  | HY
[8 empty] | BRZ | EP_Hyd-HY | ELCHyd | ELC | ACT | 1984 | 1.63 | 1.5233 | 0.33 | 25.3 | 1.6 | 80.9 | 0 |  |  |  |  | HY
[8 empty] | BRZ | EP_Hyd-HY | ELCHyd | ELC | ACT | 1985 | 2.32 | 2.1681 | 0.33 | 25.3 | 1.6 | 78.2 | 0 |  |  |  |  | HY
[8 empty] | BRZ | EP_Hyd-HY | ELCHyd | ELC | ACT | 1986 | 3.007 | 2.8101 | 0.33 | 25.3 | 1.6 | 76.7 | 0 |  |  |  |  | HY
[8 empty] | BRZ | EP_Hyd-HY | ELCHyd | ELC | ACT | 1987 | 3.04 | 2.8409 | 0.33 | 25.3 | 1.6 | 76.9 | 0 |  |  |  |  | HY
[8 empty] | BRZ | EP_Hyd-HY | ELCHyd | ELC | ACT | 1988 | 3.48 | 3.2521 | 0.33 | 25.3 | 1.6 | 78.2 | 0 |  |  |  |  | HY
[8 empty] | BRZ | EP_Hyd-HY | ELCHyd | ELC | ACT | 1989 | 3.309 | 3.0923 | 0.33 | 25.3 | 1.6 | 77.7 | 0 |  |  |  |  | HY
[8 empty] | BRZ | EP_Hyd-HY | ELCHyd | ELC | ACT | 1990 | 1.843 | 1.7223 | 0.33 | 25.3 | 1.6 | 75.8 | 0 |  |  |  |  | HY
[8 empty] | BRZ | EP_Hyd-HY | ELCHyd | ELC | ACT | 1991 | 0.805 | 0.75229 | 0.33 | 25.3 | 1.6 | 74.1 | 0 |  |  |  |  | HY
[8 empty] | BRZ | EP_Hyd-HY | ELCHyd | ELC | ACT | 1992 | 0.751 | 0.70183 | 0.33 | 25.3 | 1.6 | 87.5 | 0 |  |  |  |  | HY
[8 empty] | BRZ | EP_Hyd-HY | ELCHyd | ELC | ACT | 1993 | 0.758 | 0.70837 | 0.33 | 25.3 | 1.6 | 87.5 | 0 |  |  |  |  | HY
[8 empty] | BRZ | EP_Hyd-HY | ELCHyd | ELC | ACT | 1994 | 1.988 | 1.8578 | 0.33 | 25.3 | 1.6 | 83.6 | 0 |  |  |  |  | HY
[8 empty] | BRZ | EP_Hyd-HY | ELCHyd | ELC | ACT | 1995 | 1.788 | 1.6709 | 0.33 | 25.3 | 1.6 | 78.9 | 0 |  |  |  |  | HY
[8 empty] | BRZ | EP_Hyd-HY | ELCHyd | ELC | ACT | 1996 | 1.618 | 1.5121 | 0.33 | 25.3 | 1.6 | 78 | 0 |  |  |  |  | HY
[8 empty] | BRZ | EP_Hyd-HY | ELCHyd | ELC | ACT | 1997 | 1.335 | 1.2476 | 0.33 | 25.3 | 1.6 | 81.8 | 0 |  |  |  |  | HY
[8 empty] | BRZ | EP_Hyd-HY | ELCHyd | ELC | ACT | 1998 | 1.766 | 1.6504 | 0.33 | 25.3 | 1.6 | 87.5 | 0 |  |  |  |  | HY
[8 empty] | BRZ | EP_Hyd-HY | ELCHyd | ELC | ACT | 1999 | 2.35 | 2.1961 | 0.33 | 25.3 | 1.6 | 87.5 | 0 |  |  |  |  | HY
[8 empty] | BRZ | EP_Hyd-HY | ELCHyd | ELC | ACT | 2000 | 1.381 | 1.2906 | 0.33 | 25.3 | 1.6 | 87.5 | 0 |  |  |  |  | HY
[8 empty] | BRZ | EP_Hyd-HY | ELCHyd | ELC | ACT | 2001 | 1.778 | 1.6616 | 0.33 | 25.3 | 1.6 | 87.5 | 0 |  |  |  |  | HY
[8 empty] | BRZ | EP_Hyd-HY | ELCHyd | ELC | ACT | 2002 | 3.092 | 2.8895 | 0.33 | 25.3 | 1.6 | 87.5 | 0 |  |  |  |  | HY
[8 empty] | BRZ | EP_Hyd-HY | ELCHyd | ELC | ACT | 2003 | 1.246 | 1.1644 | 0.33 | 25.3 | 1.6 | 87.5 | 0 |  |  |  |  | HY
[8 empty] | BRZ | EP_Hyd-HY | ELCHyd | ELC | ACT | 2004 | 2.504 | 2.34 | 0.33 | 25.3 | 1.6 | 87.5 | 0 |  |  |  |  | HY
[8 empty] | BRZ | EP_Hyd-HY | ELCHyd | ELC | ACT | 2005 | 2.536 | 2.3699 | 0.33 | 25.3 | 1.6 | 87.5 | 0 |  |  |  |  | HY
[8 empty] | BRZ | EP_Hyd-HY | ELCHyd | ELC | ACT | 2006 | 2.377 | 2.2214 | 0.33 | 25.3 | 1.6 | 83.1 | 0 |  |  |  |  | HY
[8 empty] | BRZ | EP_Hyd-HY | ELCHyd | ELC | ACT | 2007 | 3.197 | 2.9877 | 0.33 | 25.3 | 1.6 | 84.3 | 0 |  |  |  |  | HY
[8 empty] | BRZ | EP_Hyd-HY | ELCHyd | ELC | ACT | 2008 | 1.042 | 0.97377 | 0.33 | 25.3 | 1.6 | 87.5 | 0 |  |  |  |  | HY
[8 empty] | BRZ | EP_Hyd-HY | ELCHyd | ELC | ACT | 2009 | 1.134 | 1.0597 | 0.33 | 25.3 | 1.6 | 87.5 | 0 |  |  |  |  | HY
[8 empty] | BRZ | EP_Hyd-HY | ELCHyd | ELC | ACT | 2010 | 1.705 | 1.5934 | 0.33 | 25.3 | 1.6 | 87.5 | 0 |  |  |  |  | HY
[8 empty] | BRZ | EP_Hyd-HY | ELCHyd | ELC | ACT | 2011 | 1.908 | 1.7831 | 0.33 | 25.3 | 1.6 | 87.5 | 0 |  |  |  |  | HY
[8 empty] | BRZ | EP_Hyd-HY | ELCHyd | ELC | ACT | 2012 | 1.723 | 1.6102 | 0.33 | 25.3 | 1.6 | 87.5 | 0 |  |  |  |  | HY
[8 empty] | BRZ | EP_Hyd-HY | ELCHyd | ELC | ACT | 2013 | 2.517 | 2.3522 | 0.33 | 25.3 | 1.6 | 87.5 | 0 |  |  |  |  | HY
[8 empty] | BRZ | EP_Hyd-HY | ELCHyd | ELC | ACT | 2014 | 3.304 | 3.0877 | 0.33 | 25.3 | 1.6 | 87.5 | 0 |  |  |  |  | HY
[8 empty] | BRZ | EP_Hyd-HY | ELCHyd | ELC | ACT | 2015 | 1.619 | 1.513 | 0.33 | 25.3 | 1.6 | 87.5 | 0 |  |  |  |  | HY
[8 empty] | BRZ | EP_Hyd-HY | ELCHyd | ELC | ACT | 2016 | 5.237 | 4.8941 | 0.33 | 25.3 | 1.6 | 82.4 | 0 |  |  |  |  | HY
[8 empty] | BRZ | EP_Hyd-HY | ELCHyd | ELC | ACT | 2017 | 4.255 | 3.9764 | 0.33 | 25.3 | 1.6 | 74.9 | 0 |  |  |  |  | HY
[8 empty] | BRZ | EP_Hyd-HY | ELCHyd | ELC | ACT | 2018 | 2.674 | 2.4989 | 0.33 | 25.3 | 1.6 | 77.5 | 0 |  |  |  |  | HY
[8 empty] | BRZ | EP_Hyd-HY | ELCHyd | ELC | ACT | 2019 | 4.905 | 4.5838 | 0.33 | 25.3 | 1.6 | 76.6 | 0 |  |  |  |  | HY
[8 empty] | BRZ | EP_Hyd-HY | ELCHyd | ELC | ACT | 2020 | 0.028 | 0.026167 | 0.33 | 25.3 | 1.6 | 87.5 | 0 |  |  |  |  | HY
[8 empty] | BRZ | EP_Hyd-HY | ELCHyd | ELC | ACT | 2021 | 0.071 | 0.066351 | 0.33 | 25.3 | 1.6 | 87.5 | 0 |  |  |  |  | HY
[8 empty] | BRZ | EP_Hyd-HY | ELCHyd | ELC | ACT | 2022 | 0.03 | 0.028036 | 0.33 | 25.3 | 1.6 | 87.5 | 0 |  |  |  |  | HY
[8 empty] | BRZ | EP_Nuc-ST | ELCNuc | ELC | ACT | 1984 | 0.657 | 0.60029 | 0.33 | 19.5 | 0.7 | 159.6 | 6.8 | 200 | 0.85 | 21 | 25 | ST | USD19
[8 empty] | BRZ | EP_Nuc-ST | ELCNuc | ELC | ACT | 2000 | 1.405 | 1.2837 | 0.33 | 19.5 | 0.7 | 159.6 | 6.8 |  |  | 21 | 25 | ST | USD19
[8 empty] | BRZ | EP_Oil-CC | ELCOil | ELC | ACT | 2008 | 0.35 | 0.23024 | 0.463 | 7.3 | 1.3 | 15.8 | 15.8 | 200 | 0.85 | 24 | 28 | CC
[8 empty] | BRZ | EP_Oil-CHP | ELCOil | ELC,HET | ACT | 1961 | 0.022 | 0.25067 | 0.257 | 21 | 0.8 | 7 | 4.4 | 200 | 0.85 | 64 | 68 | CHP
[8 empty] | BRZ | EP_Oil-CHP | ELCOil | ELC,HET | ACT | 1970 | 0.005 | 0.05697 | 0.257 | 21 | 0.8 | 7 | 4.4 |  |  | 64 | 68 | CHP
[8 empty] | BRZ | EP_Oil-CHP | ELCOil | ELC,HET | ACT | 1971 | 0.022 | 0.25067 | 0.257 | 21 | 0.8 | 7 | 4.4 |  |  | 64 | 68 | CHP
[8 empty] | BRZ | EP_Oil-CHP | ELCOil | ELC,HET | ACT | 1974 | 0.008 | 0.091151 | 0.257 | 21 | 0.8 | 7 | 4.4 |  |  | 64 | 68 | CHP
[8 empty] | BRZ | EP_Oil-CHP | ELCOil | ELC,HET | ACT | 1977 | 0.016 | 0.1823 | 0.258 | 21 | 0.8 | 7 | 4.4 |  |  | 64 | 68 | CHP
[8 empty] | BRZ | EP_Oil-CHP | ELCOil | ELC,HET | ACT | 1980 | 0.01 | 0.11394 | 0.257 | 21 | 0.8 | 7 | 4.4 |  |  | 64 | 68 | CHP
[8 empty] | BRZ | EP_Oil-CHP | ELCOil | ELC,HET | ACT | 1997 | 0.036 | 0.41018 | 0.335 | 21 | 0.8 | 7 | 4.4 |  |  | 64 | 68 | CHP
[8 empty] | BRZ | EP_Oil-CHP | ELCOil | ELC,HET | ACT | 1998 | 0.046 | 0.52412 | 0.25 | 7.3 | 1.3 | 7.9 | 7.9 |  |  | 62 | 66 | CHP
[8 empty] | BRZ | EP_Oil-CHP | ELCOil | ELC,HET | ACT | 1999 | 0.005 | 0.05697 | 0.27 | 4.5 | 1.3 | 7.9 | 7.9 |  |  | 62 | 66 | CHP
[8 empty] | BRZ | EP_Oil-CHP | ELCOil | ELC,HET | ACT | 2006 | 0.085 | 0.96848 | 0.27 | 4.5 | 1.3 | 7.9 | 7.9 |  |  | 62 | 66 | CHP
[8 empty] | BRZ | EP_Oil-GT | ELCOil | ELC | ACT | 1979 | 0.058 | 0.038154 | 0.211 | 4.5 | 1.3 | 7.9 | 7.9 | 200 | 0.85 | 62 | 66 | GT
[8 empty] | BRZ | EP_Oil-GT | ELCOil | ELC | ACT | 1980 | 0.058 | 0.038154 | 0.213 | 4.5 | 1.3 | 7.9 | 7.9 |  |  | 62 | 66 | GT
[8 empty] | BRZ | EP_Oil-GT | ELCOil | ELC | ACT | 1998 | 0.154 | 0.10131 | 0.256 | 4.5 | 1.3 | 7.9 | 7.9 |  |  | 62 | 66 | GT
[8 empty] | BRZ | EP_Oil-GT | ELCOil | ELC | ACT | 1999 | 0.044 | 0.028945 | 0.258 | 4.5 | 1.3 | 7.9 | 7.9 |  |  | 62 | 66 | GT
[8 empty] | BRZ | EP_Oil-GT | ELCOil | ELC | ACT | 2000 | 0.044 | 0.028945 | 0.261 | 4.5 | 1.3 | 7.9 | 7.9 |  |  | 62 | 66 | GT
[8 empty] | BRZ | EP_Oil-IC | ELCOil | ELC | ACT | 1959 | 0.004 | 0.0026313 | 0.247 | 4.5 | 1.3 | 7.9 | 7.9 | 200 | 0.7 | 62 | 66 | IC
[8 empty] | BRZ | EP_Oil-IC | ELCOil | ELC | ACT | 1970 | 0.011 | 0.0072361 | 0.247 | 4.5 | 1.3 | 7.9 | 7.9 |  |  | 62 | 66 | IC
[8 empty] | BRZ | EP_Oil-IC | ELCOil | ELC | ACT | 1971 | 0.006 | 0.003947 | 0.247 | 4.5 | 1.3 | 7.9 | 7.9 |  |  | 62 | 66 | IC
[8 empty] | BRZ | EP_Oil-IC | ELCOil | ELC | ACT | 1977 | 0.008 | 0.0052626 | 0.247 | 4.5 | 1.3 | 7.9 | 7.9 |  |  | 62 | 66 | IC
[8 empty] | BRZ | EP_Oil-IC | ELCOil | ELC | ACT | 1979 | 0.006 | 0.003947 | 0.247 | 4.5 | 1.3 | 7.9 | 7.9 |  |  | 62 | 66 | IC
[8 empty] | BRZ | EP_Oil-IC | ELCOil | ELC | ACT | 1981 | 0.011 | 0.0072361 | 0.247 | 4.5 | 1.3 | 7.9 | 7.9 |  |  | 62 | 66 | IC
[8 empty] | BRZ | EP_Oil-IC | ELCOil | ELC | ACT | 1988 | 0.001 | 0.00065783 | 0.247 | 4.5 | 1.3 | 7.9 | 7.9 |  |  | 62 | 66 | IC
[8 empty] | BRZ | EP_Oil-IC | ELCOil | ELC | ACT | 1989 | 0.008 | 0.0052626 | 0.247 | 4.5 | 1.3 | 7.9 | 7.9 |  |  | 62 | 66 | IC
[8 empty] | BRZ | EP_Oil-IC | ELCOil | ELC | ACT | 1999 | 0.158 | 0.10394 | 0.27 | 4.5 | 1.3 | 7.9 | 7.9 |  |  | 62 | 66 | IC
[8 empty] | BRZ | EP_Oil-IC | ELCOil | ELC | ACT | 2000 | 0.001 | 0.00065783 | 0.27 | 4.5 | 1.3 | 7.9 | 7.9 |  |  | 62 | 66 | IC
[8 empty] | BRZ | EP_Oil-IC | ELCOil | ELC | ACT | 2001 | 0.05 | 0.032891 | 0.27 | 4.5 | 1.3 | 7.9 | 7.9 |  |  | 62 | 66 | IC
[8 empty] | BRZ | EP_Oil-IC | ELCOil | ELC | ACT | 2002 | 0.226 | 0.14867 | 0.27 | 4.5 | 1.3 | 7.9 | 7.9 |  |  | 62 | 66 | IC
[8 empty] | BRZ | EP_Oil-IC | ELCOil | ELC | ACT | 2006 | 0.102 | 0.067099 | 0.27 | 4.5 | 1.3 | 7.9 | 7.9 |  |  | 62 | 66 | IC
[8 empty] | BRZ | EP_Oil-IC | ELCOil | ELC | ACT | 2008 | 0.085 | 0.055916 | 0.27 | 4.5 | 1.3 | 7.9 | 7.9 |  |  | 62 | 66 | IC
[8 empty] | BRZ | EP_Oil-IC | ELCOil | ELC | ACT | 2009 | 0.148 | 0.097359 | 0.27 | 4.5 | 1.3 | 7.9 | 7.9 |  |  | 62 | 66 | IC
[8 empty] | BRZ | EP_Oil-IC | ELCOil | ELC | ACT | 2010 | 1.01 | 0.66441 | 0.27 | 4.5 | 1.3 | 7.9 | 7.9 |  |  | 62 | 66 | IC
[8 empty] | BRZ | EP_Oil-IC | ELCOil | ELC | ACT | 2011 | 0.663 | 0.43614 | 0.27 | 4.5 | 1.3 | 7.9 | 7.9 |  |  | 62 | 66 | IC
[8 empty] | BRZ | EP_Oil-IC | ELCOil | ELC | ACT | 2012 | 0.107 | 0.070388 | 0.27 | 4.5 | 1.3 | 7.9 | 7.9 |  |  | 62 | 66 | IC
[8 empty] | BRZ | EP_Oil-IC | ELCOil | ELC | ACT | 2013 | 0.583 | 0.38351 | 0.27 | 4.5 | 1.3 | 7.9 | 7.9 |  |  | 62 | 66 | IC
[8 empty] | BRZ | EP_Oil-ST | ELCOil | ELC | ACT | 1970 | 0.022 | 0.014472 | 0.257 | 19.5 | 0.7 | 7 | 4.4 | 200 | 0.85 | 64 | 68 | ST
[8 empty] | BRZ | EP_Oil-ST | ELCOil | ELC | ACT | 1971 | 0.015 | 0.0098674 | 0.258 | 19.5 | 0.7 | 7 | 4.4 |  |  | 64 | 68 | ST
[8 empty] | BRZ | EP_Oil-ST | ELCOil | ELC | ACT | 1972 | 0.002 | 0.0013157 | 0.257 | 19.5 | 0.7 | 7 | 4.4 |  |  | 64 | 68 | ST
[8 empty] | BRZ | EP_Oil-ST | ELCOil | ELC | ACT | 1973 | 0.037 | 0.02434 | 0.258 | 19.5 | 0.7 | 7 | 4.4 |  |  | 64 | 68 | ST
[8 empty] | BRZ | EP_Oil-ST | ELCOil | ELC | ACT | 1975 | 0.02 | 0.013157 | 0.258 | 19.5 | 0.7 | 7 | 4.4 |  |  | 64 | 68 | ST
[8 empty] | BRZ | EP_Oil-ST | ELCOil | ELC | ACT | 1977 | 0.116 | 0.076308 | 0.26 | 19.5 | 0.7 | 7 | 4.4 |  |  | 64 | 68 | ST
[8 empty] | BRZ | EP_Oil-ST | ELCOil | ELC | ACT | 1978 | 0.165 | 0.10854 | 0.262 | 19.5 | 0.7 | 7 | 4.4 |  |  | 64 | 68 | ST
[8 empty] | BRZ | EP_Oil-ST | ELCOil | ELC | ACT | 1980 | 0.02 | 0.013157 | 0.257 | 19.5 | 0.7 | 7 | 4.4 |  |  | 64 | 68 | ST
[8 empty] | BRZ | EP_Oil-ST | ELCOil | ELC | ACT | 2010 | 0.055 | 0.036181 | 0.337 | 19.5 | 0.7 | 7 | 4.4 |  |  | 64 | 68 | ST
[8 empty] | BRZ | EP_Oil-ST | ELCOil | ELC | ACT | 2013 | 0.003 | 0.0019735 | 0.332 | 19.5 | 0.7 | 7 | 4.4 |  |  | 64 | 68 | ST
[8 empty] | BRZ | EP_Oil_DST-CC | ELCOil_DST | ELC | ACT | 2003 | 0.24 | 0.22862 | 0.422 | 7.3 | 1.3 | 15.8 | 15.8 | 200 | 0.85 | 24 | 28 | CC
[8 empty] | BRZ | EP_Oil_DST-CHP | ELCOil_DST | ELC,HET | ACT | 1970 | 0.002 | 0 | 0.247 | 4.5 | 1.3 | 7.9 | 7.9 | 200 | 0.7 | 62 | 66 | CHP
[8 empty] | BRZ | EP_Oil_DST-CHP | ELCOil_DST | ELC,HET | ACT | 1999 | 0.006 | 0 | 0.27 | 4.5 | 1.3 | 7.9 | 7.9 |  |  | 62 | 66 | CHP
[8 empty] | BRZ | EP_Oil_DST-GT | ELCOil_DST | ELC | ACT | 1981 | 0.12 | 0.11431 | 0.209 | 4.5 | 1.3 | 7.9 | 7.9 | 200 | 0.85 | 62 | 66 | GT
[8 empty] | BRZ | EP_Oil_DST-GT | ELCOil_DST | ELC | ACT | 1987 | 0.065 | 0.061918 | 0.222 | 4.5 | 1.3 | 7.9 | 7.9 |  |  | 62 | 66 | GT
[8 empty] | BRZ | EP_Oil_DST-GT | ELCOil_DST | ELC | ACT | 1990 | 0.031 | 0.02953 | 0.231 | 4.5 | 1.3 | 7.9 | 7.9 |  |  | 62 | 66 | GT
[8 empty] | BRZ | EP_Oil_DST-GT | ELCOil_DST | ELC | ACT | 1991 | 0.115 | 0.10955 | 0.234 | 4.5 | 1.3 | 7.9 | 7.9 |  |  | 62 | 66 | GT
[8 empty] | BRZ | EP_Oil_DST-GT | ELCOil_DST | ELC | ACT | 1992 | 0.043 | 0.040961 | 0.234 | 4.5 | 1.3 | 7.9 | 7.9 |  |  | 62 | 66 | GT
[8 empty] | BRZ | EP_Oil_DST-GT | ELCOil_DST | ELC | ACT | 1993 | 0.043 | 0.040961 | 0.236 | 4.5 | 1.3 | 7.9 | 7.9 |  |  | 62 | 66 | GT
[8 empty] | BRZ | EP_Oil_DST-GT | ELCOil_DST | ELC | ACT | 1994 | 0.05 | 0.04763 | 0.238 | 4.5 | 1.3 | 7.9 | 7.9 |  |  | 62 | 66 | GT
[8 empty] | BRZ | EP_Oil_DST-GT | ELCOil_DST | ELC | ACT | 1997 | 0.04 | 0.038104 | 0.251 | 4.5 | 1.3 | 7.9 | 7.9 |  |  | 62 | 66 | GT
[8 empty] | BRZ | EP_Oil_DST-GT | ELCOil_DST | ELC | ACT | 1998 | 0.008 | 0.0076207 | 0.245 | 4.5 | 1.3 | 7.9 | 7.9 |  |  | 62 | 66 | GT
[8 empty] | BRZ | EP_Oil_DST-IC | ELCOil_DST | ELC | ACT | 1970 | 0.139 | 0.13241 | 0.247 | 4.5 | 1.3 | 7.9 | 7.9 | 200 | 0.7 | 62 | 66 | IC
[8 empty] | BRZ | EP_Oil_DST-IC | ELCOil_DST | ELC | ACT | 1975 | 0.006 | 0.0057155 | 0.247 | 4.5 | 1.3 | 7.9 | 7.9 |  |  | 62 | 66 | IC
[8 empty] | BRZ | EP_Oil_DST-IC | ELCOil_DST | ELC | ACT | 1978 | 0.03 | 0.028578 | 0.247 | 4.5 | 1.3 | 7.9 | 7.9 |  |  | 62 | 66 | IC
[8 empty] | BRZ | EP_Oil_DST-IC | ELCOil_DST | ELC | ACT | 1979 | 0.009 | 0.0085733 | 0.247 | 4.5 | 1.3 | 7.9 | 7.9 |  |  | 62 | 66 | IC
[8 empty] | BRZ | EP_Oil_DST-IC | ELCOil_DST | ELC | ACT | 1981 | 0.033 | 0.031435 | 0.247 | 4.5 | 1.3 | 7.9 | 7.9 |  |  | 62 | 66 | IC
[8 empty] | BRZ | EP_Oil_DST-IC | ELCOil_DST | ELC | ACT | 1982 | 0.019 | 0.018099 | 0.247 | 4.5 | 1.3 | 7.9 | 7.9 |  |  | 62 | 66 | IC
[8 empty] | BRZ | EP_Oil_DST-IC | ELCOil_DST | ELC | ACT | 1983 | 0.055 | 0.052392 | 0.247 | 4.5 | 1.3 | 7.9 | 7.9 |  |  | 62 | 66 | IC
[8 empty] | BRZ | EP_Oil_DST-IC | ELCOil_DST | ELC | ACT | 1987 | 0.008 | 0.0076207 | 0.247 | 4.5 | 1.3 | 7.9 | 7.9 |  |  | 62 | 66 | IC
[8 empty] | BRZ | EP_Oil_DST-IC | ELCOil_DST | ELC | ACT | 1990 | 0.086 | 0.081923 | 0.247 | 4.5 | 1.3 | 7.9 | 7.9 |  |  | 62 | 66 | IC
[8 empty] | BRZ | EP_Oil_DST-IC | ELCOil_DST | ELC | ACT | 1992 | 0.006 | 0.0057155 | 0.247 | 4.5 | 1.3 | 7.9 | 7.9 |  |  | 62 | 66 | IC
[8 empty] | BRZ | EP_Oil_DST-IC | ELCOil_DST | ELC | ACT | 1993 | 0.011 | 0.010478 | 0.247 | 4.5 | 1.3 | 7.9 | 7.9 |  |  | 62 | 66 | IC
[8 empty] | BRZ | EP_Oil_DST-IC | ELCOil_DST | ELC | ACT | 1994 | 0.002 | 0.0019052 | 0.247 | 4.5 | 1.3 | 7.9 | 7.9 |  |  | 62 | 66 | IC
[8 empty] | BRZ | EP_Oil_DST-IC | ELCOil_DST | ELC | ACT | 1997 | 0.051 | 0.048582 | 0.27 | 4.5 | 1.3 | 7.9 | 7.9 |  |  | 62 | 66 | IC
[8 empty] | BRZ | EP_Oil_DST-IC | ELCOil_DST | ELC | ACT | 1998 | 0.051 | 0.048582 | 0.27 | 4.5 | 1.3 | 7.9 | 7.9 |  |  | 62 | 66 | IC
[8 empty] | BRZ | EP_Oil_DST-IC | ELCOil_DST | ELC | ACT | 1999 | 0.079 | 0.075255 | 0.27 | 4.5 | 1.3 | 7.9 | 7.9 |  |  | 62 | 66 | IC
[8 empty] | BRZ | EP_Oil_DST-IC | ELCOil_DST | ELC | ACT | 2000 | 0.112 | 0.10669 | 0.27 | 4.5 | 1.3 | 7.9 | 7.9 |  |  | 62 | 66 | IC
[8 empty] | BRZ | EP_Oil_DST-IC | ELCOil_DST | ELC | ACT | 2001 | 0.049 | 0.046677 | 0.27 | 4.5 | 1.3 | 7.9 | 7.9 |  |  | 62 | 66 | IC
[8 empty] | BRZ | EP_Oil_DST-IC | ELCOil_DST | ELC | ACT | 2002 | 0.345 | 0.32864 | 0.27 | 4.5 | 1.3 | 7.9 | 7.9 |  |  | 62 | 66 | IC
[8 empty] | BRZ | EP_Oil_DST-IC | ELCOil_DST | ELC | ACT | 2003 | 0.114 | 0.1086 | 0.27 | 4.5 | 1.3 | 7.9 | 7.9 |  |  | 62 | 66 | IC
[8 empty] | BRZ | EP_Oil_DST-IC | ELCOil_DST | ELC | ACT | 2004 | 0.009 | 0.0085733 | 0.27 | 4.5 | 1.3 | 7.9 | 7.9 |  |  | 62 | 66 | IC
[8 empty] | BRZ | EP_Oil_DST-IC | ELCOil_DST | ELC | ACT | 2005 | 0.025 | 0.023815 | 0.27 | 4.5 | 1.3 | 7.9 | 7.9 |  |  | 62 | 66 | IC
[8 empty] | BRZ | EP_Oil_DST-IC | ELCOil_DST | ELC | ACT | 2006 | 0.018 | 0.017147 | 0.27 | 4.5 | 1.3 | 7.9 | 7.9 |  |  | 62 | 66 | IC
[8 empty] | BRZ | EP_Oil_DST-IC | ELCOil_DST | ELC | ACT | 2007 | 0.006 | 0.0057155 | 0.27 | 4.5 | 1.3 | 7.9 | 7.9 |  |  | 62 | 66 | IC
[8 empty] | BRZ | EP_Oil_DST-IC | ELCOil_DST | ELC | ACT | 2008 | 0.059 | 0.056203 | 0.27 | 4.5 | 1.3 | 7.9 | 7.9 |  |  | 62 | 66 | IC
[8 empty] | BRZ | EP_Oil_DST-IC | ELCOil_DST | ELC | ACT | 2009 | 0.588 | 0.56012 | 0.27 | 4.5 | 1.3 | 7.9 | 7.9 |  |  | 62 | 66 | IC
[8 empty] | BRZ | EP_Oil_DST-IC | ELCOil_DST | ELC | ACT | 2010 | 0.33 | 0.31435 | 0.27 | 4.5 | 1.3 | 7.9 | 7.9 |  |  | 62 | 66 | IC
[8 empty] | BRZ | EP_Oil_DST-IC | ELCOil_DST | ELC | ACT | 2011 | 0.014 | 0.013336 | 0.27 | 4.5 | 1.3 | 7.9 | 7.9 |  |  | 62 | 66 | IC
[8 empty] | BRZ | EP_Oil_DST-IC | ELCOil_DST | ELC | ACT | 2012 | 0.015 | 0.014289 | 0.27 | 4.5 | 1.3 | 7.9 | 7.9 |  |  | 62 | 66 | IC
[8 empty] | BRZ | EP_Oil_DST-IC | ELCOil_DST | ELC | ACT | 2013 | 0.015 | 0.014289 | 0.27 | 4.5 | 1.3 | 7.9 | 7.9 |  |  | 62 | 66 | IC
[8 empty] | BRZ | EP_Oil_DST-IC | ELCOil_DST | ELC | ACT | 2015 | 0.202 | 0.19242 | 0.27 | 4.5 | 1.3 | 7.9 | 7.9 |  |  | 62 | 66 | IC
[8 empty] | BRZ | EP_Oil_DST-IC | ELCOil_DST | ELC | ACT | 2016 | 0.132 | 0.12574 | 0.27 | 4.5 | 1.3 | 7.9 | 7.9 |  |  | 62 | 66 | IC
[8 empty] | BRZ | EP_Oil_DST-IC | ELCOil_DST | ELC | ACT | 2017 | 0.004 | 0.0038104 | 0.27 | 4.5 | 1.3 | 7.9 | 7.9 |  |  | 62 | 66 | IC
[8 empty] | BRZ | EP_Oil_DST-IC | ELCOil_DST | ELC | ACT | 2019 | 0.245 | 0.23338 | 0.27 | 4.5 | 1.3 | 7.9 | 7.9 |  |  | 62 | 66 | IC
[8 empty] | BRZ | EP_Sol-PV | ELCSol | ELC | ACT | 2011 | 0.005 | 0.0053081 | 0.33 | 25.3 | 1.2 | 16 | 0 | 200 |  |  |  | PV
[8 empty] | BRZ | EP_Sol-PV | ELCSol | ELC | ACT | 2012 | 0.001 | 0.0010616 | 0.33 | 25.3 | 1.2 | 16 | 0 |  |  |  |  | PV
[8 empty] | BRZ | EP_Sol-PV | ELCSol | ELC | ACT | 2013 | 0.001 | 0.0010616 | 0.33 | 25.3 | 1.2 | 16 | 0 |  |  |  |  | PV
[8 empty] | BRZ | EP_Sol-PV | ELCSol | ELC | ACT | 2014 | 0.006 | 0.0063697 | 0.33 | 25.3 | 1.2 | 16 | 0 |  |  |  |  | PV
[8 empty] | BRZ | EP_Sol-PV | ELCSol | ELC | ACT | 2015 | 0.011 | 0.011678 | 0.33 | 25.3 | 1.2 | 16 | 0 |  |  |  |  | PV
[8 empty] | BRZ | EP_Sol-PV | ELCSol | ELC | ACT | 2016 | 0.035 | 0.037157 | 0.33 | 25.3 | 1.2 | 16 | 0 |  |  |  |  | PV
[8 empty] | BRZ | EP_Sol-PV | ELCSol | ELC | ACT | 2017 | 1.201 | 1.275 | 0.33 | 25.3 | 1.2 | 16 | 0 |  |  |  |  | PV
[8 empty] | BRZ | EP_Sol-PV | ELCSol | ELC | ACT | 2018 | 0.694 | 0.73676 | 0.33 | 25.3 | 1.2 | 16 | 0 |  |  |  |  | PV
[8 empty] | BRZ | EP_Sol-PV | ELCSol | ELC | ACT | 2019 | 0.762 | 0.80895 | 0.33 | 25.3 | 1.2 | 16 | 0 |  |  |  |  | PV
[8 empty] | BRZ | EP_Sol-PV | ELCSol | ELC | ACT | 2020 | 0.784 | 0.83231 | 0.33 | 25.3 | 1.2 | 16 | 0 |  |  |  |  | PV
[8 empty] | BRZ | EP_Sol-PV | ELCSol | ELC | ACT | 2021 | 0.133 | 0.1412 | 0.33 | 25.3 | 1.2 | 16 | 0 |  |  |  |  | PV
[8 empty] | BRZ | EP_Was-CHP | ELCWas | ELC,HET | ACT | 2004 | 0.004 | 0.19923 | 0.263 | 7.3 | 1.3 | 7.9 | 7.9 | 200 | 0.85 | 62 | 66 | CHP
[8 empty] | BRZ | EP_Was-CHP | ELCWas | ELC,HET | ACT | 2009 | 0.002 | 0.099616 | 0.279 | 7.3 | 1.3 | 7.9 | 7.9 |  |  | 62 | 66 | CHP
[8 empty] | BRZ | EP_Was-CHP | ELCWas | ELC,HET | ACT | 2011 | 0.002 | 0.099616 | 0.27 | 4.5 | 1.3 | 7.9 | 7.9 |  |  | 62 | 66 | CHP
[8 empty] | BRZ | EP_Was-IC | ELCWas | ELC | ACT | 1970 | 0.007 | 0.06061 | 0.247 | 4.5 | 1.3 | 7.9 | 7.9 | 200 | 0.7 | 62 | 66 | IC
[8 empty] | BRZ | EP_Was-IC | ELCWas | ELC | ACT | 2004 | 0.023 | 0.19915 | 0.27 | 4.5 | 1.3 | 7.9 | 7.9 |  |  | 62 | 66 | IC
[8 empty] | BRZ | EP_Was-IC | ELCWas | ELC | ACT | 2008 | 0.024 | 0.20781 | 0.27 | 4.5 | 1.3 | 7.9 | 7.9 |  |  | 62 | 66 | IC
[8 empty] | BRZ | EP_Was-IC | ELCWas | ELC | ACT | 2011 | 0.024 | 0.20781 | 0.27 | 4.5 | 1.3 | 7.9 | 7.9 |  |  | 62 | 66 | IC
[8 empty] | BRZ | EP_Was-IC | ELCWas | ELC | ACT | 2013 | 0.008 | 0.069268 | 0.27 | 4.5 | 1.3 | 7.9 | 7.9 |  |  | 62 | 66 | IC
[8 empty] | BRZ | EP_Was-IC | ELCWas | ELC | ACT | 2014 | 0.004 | 0.034634 | 0.27 | 4.5 | 1.3 | 7.9 | 7.9 |  |  | 62 | 66 | IC
[8 empty] | BRZ | EP_Was-IC | ELCWas | ELC | ACT | 2015 | 0.017 | 0.1472 | 0.27 | 4.5 | 1.3 | 7.9 | 7.9 |  |  | 62 | 66 | IC
[8 empty] | BRZ | EP_Was-IC | ELCWas | ELC | ACT | 2016 | 0.034 | 0.29439 | 0.27 | 4.5 | 1.3 | 7.9 | 7.9 |  |  | 62 | 66 | IC
[8 empty] | BRZ | EP_Was-IC | ELCWas | ELC | ACT | 2017 | 0.02 | 0.17317 | 0.27 | 4.5 | 1.3 | 7.9 | 7.9 |  |  | 62 | 66 | IC
[8 empty] | BRZ | EP_Was-IC | ELCWas | ELC | ACT | 2018 | 0.009 | 0.077927 | 0.27 | 4.5 | 1.3 | 7.9 | 7.9 |  |  | 62 | 66 | IC
[8 empty] | BRZ | EP_Was-IC | ELCWas | ELC | ACT | 2019 | 0.021 | 0.18183 | 0.27 | 4.5 | 1.3 | 7.9 | 7.9 |  |  | 62 | 66 | IC
[8 empty] | CAN | EP_Bio-CHP | ELCBio | ELC,HET | ACT | 1948 | 0.004 | 0 | 0.257 | 21 | 0.8 | 73.2 | 10.4 | 200 | 0.85 | 42 | 46 | CHP
[8 empty] | CAN | EP_Bio-CHP | ELCBio | ELC,HET | ACT | 1956 | 0.015 | 0 | 0.257 | 21 | 0.8 | 73.2 | 10.4 |  |  | 42 | 46 | CHP
[8 empty] | CAN | EP_Bio-CHP | ELCBio | ELC,HET | ACT | 1960 | 0.013 | 0 | 0.258 | 21 | 0.8 | 73.2 | 10.4 |  |  | 42 | 46 | CHP
[8 empty] | CAN | EP_Bio-CHP | ELCBio | ELC,HET | ACT | 1966 | 0.018 | 0 | 0.258 | 21 | 0.8 | 73.2 | 10.4 |  |  | 42 | 46 | CHP
[8 empty] | CAN | EP_Bio-CHP | ELCBio | ELC,HET | ACT | 1970 | 0.061 | 0 | 0.258 | 20.7 | 0.8 | 72.3 | 10.3 |  |  | 42 | 46 | CHP
[8 empty] | CAN | EP_Bio-CHP | ELCBio | ELC,HET | ACT | 1971 | 0.019 | 0 | 0.258 | 21 | 0.8 | 73.2 | 10.4 |  |  | 42 | 46 | CHP
[8 empty] | CAN | EP_Bio-CHP | ELCBio | ELC,HET | ACT | 1972 | 0.03 | 0 | 0.259 | 21 | 0.8 | 73.2 | 10.4 |  |  | 42 | 46 | CHP
[8 empty] | CAN | EP_Bio-CHP | ELCBio | ELC,HET | ACT | 1973 | 0.034 | 0 | 0.259 | 21 | 0.8 | 73.2 | 10.4 |  |  | 42 | 46 | CHP
[8 empty] | CAN | EP_Bio-CHP | ELCBio | ELC,HET | ACT | 1975 | 0.018 | 0 | 0.258 | 21 | 0.8 | 73.2 | 10.4 |  |  | 42 | 46 | CHP
[8 empty] | CAN | EP_Bio-CHP | ELCBio | ELC,HET | ACT | 1981 | 0.029 | 0 | 0.259 | 21 | 0.8 | 73.2 | 10.4 |  |  | 42 | 46 | CHP
[8 empty] | CAN | EP_Bio-CHP | ELCBio | ELC,HET | ACT | 1983 | 0.019 | 0 | 0.258 | 21 | 0.8 | 73.2 | 10.4 |  |  | 42 | 46 | CHP
[8 empty] | CAN | EP_Bio-CHP | ELCBio | ELC,HET | ACT | 1987 | 0.007 | 0 | 0.257 | 21 | 0.8 | 73.2 | 10.4 |  |  | 42 | 46 | CHP
[8 empty] | CAN | EP_Bio-CHP | ELCBio | ELC,HET | ACT | 1988 | 0.024 | 0 | 0.258 | 21 | 0.8 | 73.2 | 10.4 |  |  | 42 | 46 | CHP
[8 empty] | CAN | EP_Bio-CHP | ELCBio | ELC,HET | ACT | 1993 | 0.2 | 0 | 0.26 | 21 | 0.8 | 73.2 | 10.4 |  |  | 42 | 46 | CHP
[8 empty] | CAN | EP_Bio-CHP | ELCBio | ELC,HET | ACT | 1995 | 0.038 | 0 | 0.257 | 21 | 0.8 | 73.2 | 10.4 |  |  | 42 | 46 | CHP
[8 empty] | CAN | EP_Bio-CHP | ELCBio | ELC,HET | ACT | 1996 | 0.003 | 0 | 0.332 | 21 | 0.8 | 73.2 | 10.4 |  |  | 42 | 46 | CHP
[8 empty] | CAN | EP_Bio-CHP | ELCBio | ELC,HET | ACT | 1997 | 0.081 | 0 | 0.335 | 21 | 0.8 | 73.2 | 10.4 |  |  | 42 | 46 | CHP
[8 empty] | CAN | EP_Bio-CHP | ELCBio | ELC,HET | ACT | 2000 | 0.054 | 0 | 0.331 | 20.4 | 0.8 | 71.2 | 10.3 |  |  | 42 | 46 | CHP
[8 empty] | CAN | EP_Bio-CHP | ELCBio | ELC,HET | ACT | 2001 | 0.032 | 0 | 0.335 | 21 | 0.8 | 73.2 | 10.4 |  |  | 42 | 46 | CHP
[8 empty] | CAN | EP_Bio-CHP | ELCBio | ELC,HET | ACT | 2002 | 0.087 | 0 | 0.335 | 21 | 0.8 | 73.2 | 10.4 |  |  | 42 | 46 | CHP
[8 empty] | CAN | EP_Bio-CHP | ELCBio | ELC,HET | ACT | 2004 | 0.001 | 0 | 0.27 | 4.5 | 1.3 | 10.3 | 5.6 |  |  | 62 | 66 | CHP
[8 empty] | CAN | EP_Bio-CHP | ELCBio | ELC,HET | ACT | 2005 | 0.074 | 0 | 0.336 | 21 | 0.8 | 73.2 | 10.4 |  |  | 42 | 46 | CHP
[8 empty] | CAN | EP_Bio-CHP | ELCBio | ELC,HET | ACT | 2007 | 0.023 | 0 | 0.331 | 21 | 0.8 | 73.2 | 10.4 |  |  | 42 | 46 | CHP
[8 empty] | CAN | EP_Bio-CHP | ELCBio | ELC,HET | ACT | 2010 | 0.048 | 0 | 0.336 | 21 | 0.8 | 73.2 | 10.4 |  |  | 42 | 46 | CHP
[8 empty] | CAN | EP_Bio-CHP | ELCBio | ELC,HET | ACT | 2011 | 0.004 | 0 | 0.27 | 4.5 | 1.3 | 10.3 | 5.6 |  |  | 62 | 66 | CHP
[8 empty] | CAN | EP_Bio-CHP | ELCBio | ELC,HET | ACT | 2012 | 0.025 | 0 | 0.329 | 19.6 | 0.8 | 68.1 | 10 |  |  | 42 | 46 | CHP
[8 empty] | CAN | EP_Bio-CHP | ELCBio | ELC,HET | ACT | 2013 | 0.16 | 0 | 0.335 | 20.7 | 0.8 | 72.1 | 10.3 |  |  | 42 | 46 | CHP
[8 empty] | CAN | EP_Bio-CHP | ELCBio | ELC,HET | ACT | 2014 | 0.015 | 0 | 0.331 | 21 | 0.8 | 73.2 | 10.4 |  |  | 42 | 46 | CHP
[8 empty] | CAN | EP_Bio-CHP | ELCBio | ELC,HET | ACT | 2015 | 0.088 | 0 | 0.335 | 21 | 0.8 | 73.2 | 10.4 |  |  | 42 | 46 | CHP
[8 empty] | CAN | EP_Bio-CHP | ELCBio | ELC,HET | ACT | 2017 | 0.036 | 0 | 0.332 | 21 | 0.8 | 73.2 | 10.4 |  |  | 42 | 46 | CHP
[8 empty] | CAN | EP_Bio-IC | ELCBio | ELC | ACT | 2013 | 0.002 | 0.0032744 | 0.331 | 4.5 | 1.3 |  |  | 200 | 0.7 |  |  | IC
[8 empty] | CAN | EP_Bio-IC | ELCBio | ELC | ACT | 2015 | 0.029 | 0.047479 | 0.332 | 4.5 | 1.3 | [6 empty] | IC
[8 empty] | CAN | EP_Bio-IC | ELCBio | ELC | ACT | 2016 | 0.003 | 0.0049117 | 0.332 | 4.5 | 1.3 | [6 empty] | IC
[8 empty] | CAN | EP_Bio-IC | ELCBio | ELC | ACT | 2018 | 0.001 | 0.0016372 | 0.331 | 4.5 | 1.3 | [6 empty] | IC
[8 empty] | CAN | EP_Bio-IC | ELCBio | ELC | ACT | 2021 | 0.008 | 0.013098 | 0.332 | 4.5 | 1.3 | [6 empty] | IC
[8 empty] | CAN | EP_Bio-ST | ELCBio | ELC | ACT | 1915 | 0.003 | 0.0049117 | 0.257 | 19.5 | 0.7 | 73.2 | 10.4 | 200 | 0.85 | 42 | 46 | ST
[8 empty] | CAN | EP_Bio-ST | ELCBio | ELC | ACT | 1941 | 0.004 | 0.0065489 | 0.257 | 19.5 | 0.7 | 73.2 | 10.4 |  |  | 42 | 46 | ST
[8 empty] | CAN | EP_Bio-ST | ELCBio | ELC | ACT | 1946 | 0.008 | 0.013098 | 0.257 | 19.5 | 0.7 | 73.2 | 10.4 |  |  | 42 | 46 | ST
[8 empty] | CAN | EP_Bio-ST | ELCBio | ELC | ACT | 1959 | 0.006 | 0.0098233 | 0.257 | 19.5 | 0.7 | 73.2 | 10.4 |  |  | 42 | 46 | ST
[8 empty] | CAN | EP_Bio-ST | ELCBio | ELC | ACT | 1963 | 0.026 | 0.042568 | 0.258 | 19.5 | 0.7 | 73.2 | 10.4 |  |  | 42 | 46 | ST
[8 empty] | CAN | EP_Bio-ST | ELCBio | ELC | ACT | 1967 | 0.038 | 0.062214 | 0.259 | 19.5 | 0.7 | 73.2 | 10.4 |  |  | 42 | 46 | ST
[8 empty] | CAN | EP_Bio-ST | ELCBio | ELC | ACT | 1976 | 0.017 | 0.027833 | 0.258 | 19.5 | 0.7 | 73.2 | 10.4 |  |  | 42 | 46 | ST
[8 empty] | CAN | EP_Bio-ST | ELCBio | ELC | ACT | 1981 | 0.165 | 0.27014 | 0.268 | 19.5 | 0.7 | 73.2 | 10.4 |  |  | 42 | 46 | ST
[8 empty] | CAN | EP_Bio-ST | ELCBio | ELC | ACT | 1985 | 0.212 | 0.34709 | 0.264 | 19.5 | 0.7 | 73.2 | 10.4 |  |  | 42 | 46 | ST
[8 empty] | CAN | EP_Bio-ST | ELCBio | ELC | ACT | 1989 | 0.025 | 0.04093 | 0.258 | 19.5 | 0.7 | 73.2 | 10.4 |  |  | 42 | 46 | ST
[8 empty] | CAN | EP_Bio-ST | ELCBio | ELC | ACT | 1990 | 0.078 | 0.1277 | 0.26 | 19.5 | 0.7 | 73.2 | 10.4 |  |  | 42 | 46 | ST
[8 empty] | CAN | EP_Bio-ST | ELCBio | ELC | ACT | 1991 | 0.05 | 0.081861 | 0.26 | 19.5 | 0.7 | 73.2 | 10.4 |  |  | 42 | 46 | ST
[8 empty] | CAN | EP_Bio-ST | ELCBio | ELC | ACT | 1994 | 0.021 | 0.034382 | 0.256 | 19.5 | 0.7 | 73.2 | 10.4 |  |  | 42 | 46 | ST
[8 empty] | CAN | EP_Bio-ST | ELCBio | ELC | ACT | 1995 | 0.031 | 0.050754 | 0.257 | 19.5 | 0.7 | 73.2 | 10.4 |  |  | 42 | 46 | ST
[8 empty] | CAN | EP_Bio-ST | ELCBio | ELC | ACT | 2002 | 0.035 | 0.057303 | 0.335 | 19.5 | 0.7 | 73.2 | 10.4 |  |  | 42 | 46 | ST
[8 empty] | CAN | EP_Bio-ST | ELCBio | ELC | ACT | 2006 | 0.001 | 0.0016372 | 0.331 | 19.5 | 0.7 | 73.2 | 10.4 |  |  | 42 | 46 | ST
[8 empty] | CAN | EP_Bio-ST | ELCBio | ELC | ACT | 2012 | 0.058 | 0.094959 | 0.336 | 19.5 | 0.7 | 73.2 | 10.4 |  |  | 42 | 46 | ST
[8 empty] | CAN | EP_Bio-ST | ELCBio | ELC | ACT | 2013 | 0.027 | 0.044205 | 0.334 | 19.5 | 0.7 | 73.2 | 10.4 |  |  | 42 | 46 | ST
[8 empty] | CAN | EP_Bio-ST | ELCBio | ELC | ACT | 2015 | 0.011 | 0.018009 | 0.331 | 19.5 | 0.7 | 73.2 | 10.4 |  |  | 42 | 46 | ST
[8 empty] | CAN | EP_Bio-ST | ELCBio | ELC | ACT | 2017 | 0.04 | 0.065489 | 0.336 | 19.5 | 0.7 | 73.2 | 10.4 |  |  | 42 | 46 | ST
[8 empty] | CAN | EP_Bio-ST | ELCBio | ELC | ACT | 2018 | 0.04 | 0.065489 | 0.336 | 19.5 | 0.7 | 73.2 | 10.4 |  |  | 42 | 46 | ST
[8 empty] | CAN | EP_Coa-CHP | ELCCoa | ELC,HET | ACT | 2009 | 0.103 | 0 | 0.343 | 21 | 0.8 | 73.2 | 10.4 | 200 | 0.85 | 42 | 46 | CHP
[8 empty] | CAN | EP_Coa-ST | ELCCoa | ELC | ACT | 1955 | 0.02 | 0.020555 | 0.294 | 19.5 | 0.7 | 73.2 | 10.4 | 200 | 0.85 | 42 | 46 | ST
[8 empty] | CAN | EP_Coa-ST | ELCCoa | ELC | ACT | 1959 | 0.02 | 0.020555 | 0.294 | 19.5 | 0.7 | 73.2 | 10.4 |  |  | 42 | 46 | ST
[8 empty] | CAN | EP_Coa-ST | ELCCoa | ELC | ACT | 1969 | 0.299 | 0.3073 | 0.312 | 19.5 | 0.7 | 73.2 | 10.4 |  |  | 42 | 46 | ST
[8 empty] | CAN | EP_Coa-ST | ELCCoa | ELC | ACT | 1970 | 0.15 | 0.15416 | 0.313 | 19.5 | 0.7 | 73.2 | 10.4 |  |  | 42 | 46 | ST
[8 empty] | CAN | EP_Coa-ST | ELCCoa | ELC | ACT | 1973 | 0.3 | 0.30832 | 0.317 | 19.5 | 0.7 | 73.2 | 10.4 |  |  | 42 | 46 | ST
[8 empty] | CAN | EP_Coa-ST | ELCCoa | ELC | ACT | 1975 | 0.155 | 0.1593 | 0.305 | 19.5 | 0.7 | 73.2 | 10.4 |  |  | 42 | 46 | ST
[8 empty] | CAN | EP_Coa-ST | ELCCoa | ELC | ACT | 1976 | 0.38 | 0.39054 | 0.313 | 19.5 | 0.7 | 73.2 | 10.4 |  |  | 42 | 46 | ST
[8 empty] | CAN | EP_Coa-ST | ELCCoa | ELC | ACT | 1978 | 0.292 | 0.3001 | 0.313 | 19.5 | 0.7 | 73.2 | 10.4 |  |  | 42 | 46 | ST
[8 empty] | CAN | EP_Coa-ST | ELCCoa | ELC | ACT | 1979 | 0.158 | 0.16238 | 0.314 | 19.5 | 0.7 | 73.2 | 10.4 |  |  | 42 | 46 | ST
[8 empty] | CAN | EP_Coa-ST | ELCCoa | ELC | ACT | 1980 | 0.906 | 0.93114 | 0.313 | 19.5 | 0.7 | 73.2 | 10.4 |  |  | 42 | 46 | ST
[8 empty] | CAN | EP_Coa-ST | ELCCoa | ELC | ACT | 1981 | 0.385 | 0.39568 | 0.313 | 19.5 | 0.7 | 73.2 | 10.4 |  |  | 42 | 46 | ST
[8 empty] | CAN | EP_Coa-ST | ELCCoa | ELC | ACT | 1983 | 1.28 | 1.3155 | 0.313 | 19.5 | 0.7 | 73.2 | 10.4 |  |  | 42 | 46 | ST
[8 empty] | CAN | EP_Coa-ST | ELCCoa | ELC | ACT | 1984 | 0.158 | 0.16238 | 0.314 | 19.5 | 0.7 | 73.2 | 10.4 |  |  | 42 | 46 | ST
[8 empty] | CAN | EP_Coa-ST | ELCCoa | ELC | ACT | 1986 | 0.39 | 0.40082 | 0.313 | 19.5 | 0.7 | 73.2 | 10.4 |  |  | 42 | 46 | ST
[8 empty] | CAN | EP_Coa-ST | ELCCoa | ELC | ACT | 1989 | 0.43 | 0.44193 | 0.313 | 19.5 | 0.7 | 73.2 | 10.4 |  |  | 42 | 46 | ST
[8 empty] | CAN | EP_Coa-ST | ELCCoa | ELC | ACT | 1990 | 0.39 | 0.40082 | 0.313 | 19.5 | 0.7 | 73.2 | 10.4 |  |  | 42 | 46 | ST
[8 empty] | CAN | EP_Coa-ST | ELCCoa | ELC | ACT | 1991 | 0.15 | 0.15416 | 0.314 | 19.5 | 0.7 | 73.2 | 10.4 |  |  | 42 | 46 | ST
[8 empty] | CAN | EP_Coa-ST | ELCCoa | ELC | ACT | 1992 | 0.3 | 0.30832 | 0.308 | 19.5 | 0.7 | 73.2 | 10.4 |  |  | 42 | 46 | ST
[8 empty] | CAN | EP_Coa-ST | ELCCoa | ELC | ACT | 1993 | 0.49 | 0.5036 | 0.321 | 19.5 | 0.7 | 73.2 | 10.4 |  |  | 42 | 46 | ST
[8 empty] | CAN | EP_Coa-ST | ELCCoa | ELC | ACT | 1994 | 0.43 | 0.44193 | 0.313 | 19.5 | 0.7 | 73.2 | 10.4 |  |  | 42 | 46 | ST
[8 empty] | CAN | EP_Coa-ST | ELCCoa | ELC | ACT | 2000 | 0.017 | 0.017472 | 0.331 | 19.5 | 0.7 | 73.2 | 10.4 |  |  | 42 | 46 | ST
[8 empty] | CAN | EP_Coa-ST | ELCCoa | ELC | ACT | 2005 | 0.516 | 0.53032 | 0.344 | 19.5 | 0.7 | 63.2 | 9 |  |  | 41 | 45 | ST
[8 empty] | CAN | EP_Coa-ST | ELCCoa | ELC | ACT | 2011 | 0.495 | 0.50874 | 0.344 | 19.5 | 0.7 | 73.2 | 10.4 |  |  | 42 | 46 | ST
[8 empty] | CAN | EP_Coa-ST | ELCCoa | ELC | ACT | 2014 | 0.115 | 0.11819 | 0.275 | 19.5 | 0.7 | 73.2 | 10.4 |  |  | 42 | 46 | ST
[8 empty] | CAN | EP_Gas-CC | ELCGas | ELC | ACT | 1979 | 0.23 | 0.27698 | 0.371 | 9 | 0.9 | 20.6 | 11.3 | 200 | 0.85 | 44 | 48 | CC
[8 empty] | CAN | EP_Gas-CC | ELCGas | ELC | ACT | 1980 | 0.23 | 0.27698 | 0.373 | 9 | 0.9 | 20.6 | 11.3 |  |  | 44 | 48 | CC
[8 empty] | CAN | EP_Gas-CC | ELCGas | ELC | ACT | 1990 | 0.173 | 0.20834 | 0.381 | 7.9 | 1.2 | 20.6 | 11.3 |  |  | 44 | 48 | CC
[8 empty] | CAN | EP_Gas-CC | ELCGas | ELC | ACT | 1992 | 0.074 | 0.089115 | 0.385 | 8.1 | 1.1 | 20.6 | 11.3 |  |  | 44 | 48 | CC
[8 empty] | CAN | EP_Gas-CC | ELCGas | ELC | ACT | 1993 | 0.04 | 0.04817 | 0.384 | 9 | 0.9 | 20.6 | 11.3 |  |  | 44 | 48 | CC
[8 empty] | CAN | EP_Gas-CC | ELCGas | ELC | ACT | 1994 | 0.156 | 0.18786 | 0.396 | 7.9 | 1.2 | 20.6 | 11.3 |  |  | 44 | 48 | CC
[8 empty] | CAN | EP_Gas-CC | ELCGas | ELC | ACT | 1995 | 0.058 | 0.069847 | 0.389 | 8.1 | 1.1 | 20.6 | 11.3 |  |  | 44 | 48 | CC
[8 empty] | CAN | EP_Gas-CC | ELCGas | ELC | ACT | 1996 | 0.033 | 0.03974 | 0.393 | 9 | 0.9 | 20.6 | 11.3 |  |  | 44 | 48 | CC
[8 empty] | CAN | EP_Gas-CC | ELCGas | ELC | ACT | 1997 | 0.292 | 0.35164 | 0.41 | 7.7 | 1.2 | 20.6 | 11.3 |  |  | 44 | 48 | CC
[8 empty] | CAN | EP_Gas-CC | ELCGas | ELC | ACT | 2000 | 0.054 | 0.06503 | 0.396 | 7.3 | 1.3 | 20.6 | 11.3 |  |  | 44 | 48 | CC
[8 empty] | CAN | EP_Gas-CC | ELCGas | ELC | ACT | 2001 | 0.85 | 1.0236 | 0.427 | 8.3 | 1.1 | 20.6 | 11.3 |  |  | 44 | 48 | CC
[8 empty] | CAN | EP_Gas-CC | ELCGas | ELC | ACT | 2002 | 0.552 | 0.66475 | 0.44 | 8.6 | 1 | 20.6 | 11.3 |  |  | 44 | 48 | CC
[8 empty] | CAN | EP_Gas-CC | ELCGas | ELC | ACT | 2003 | 0.781 | 0.94053 | 0.432 | 7.8 | 1.2 | 20.6 | 11.3 |  |  | 44 | 48 | CC
[8 empty] | CAN | EP_Gas-CC | ELCGas | ELC | ACT | 2004 | 0.58 | 0.69847 | 0.452 | 8 | 1.2 | 20.6 | 11.3 |  |  | 44 | 48 | CC
[8 empty] | CAN | EP_Gas-CC | ELCGas | ELC | ACT | 2006 | 0.65 | 0.78277 | 0.45 | 7.9 | 1.2 | 20.6 | 11.3 |  |  | 44 | 48 | CC
[8 empty] | CAN | EP_Gas-CC | ELCGas | ELC | ACT | 2008 | 1.358 | 1.6354 | 0.498 | 8 | 1.2 | 18.8 | 10.3 |  |  | 44 | 48 | CC
[8 empty] | CAN | EP_Gas-CC | ELCGas | ELC | ACT | 2009 | 1.764 | 2.1243 | 0.473 | 8.1 | 1.1 | 20.6 | 11.3 |  |  | 44 | 48 | CC
[8 empty] | CAN | EP_Gas-CC | ELCGas | ELC | ACT | 2010 | 0.684 | 0.82371 | 0.486 | 8.1 | 1.1 | 20.6 | 11.3 |  |  | 44 | 48 | CC
[8 empty] | CAN | EP_Gas-CC | ELCGas | ELC | ACT | 2011 | 0.025 | 0.030106 | 0.431 | 9 | 0.9 | 20.6 | 11.3 |  |  | 44 | 48 | CC
[8 empty] | CAN | EP_Gas-CC | ELCGas | ELC | ACT | 2012 | 0.028 | 0.033719 | 0.435 | 9 | 0.9 | 20.6 | 11.3 |  |  | 44 | 48 | CC
[8 empty] | CAN | EP_Gas-CC | ELCGas | ELC | ACT | 2013 | 0.265 | 0.31913 | 0.47 | 7.9 | 1.2 | 20.6 | 11.3 |  |  | 44 | 48 | CC
[8 empty] | CAN | EP_Gas-CC | ELCGas | ELC | ACT | 2015 | 1.003 | 1.2079 | 0.507 | 8 | 1.1 | 20.6 | 11.3 |  |  | 44 | 48 | CC
[8 empty] | CAN | EP_Gas-CC | ELCGas | ELC | ACT | 2017 | 0.28 | 0.33719 | 0.483 | 8 | 1.2 | 20.6 | 11.3 |  |  | 44 | 48 | CC
[8 empty] | CAN | EP_Gas-CC | ELCGas | ELC | ACT | 2019 | 0.35 | 0.42149 | 0.492 | 8.1 | 1.1 | 20.6 | 11.3 |  |  | 44 | 48 | CC
[8 empty] | CAN | EP_Gas-CC | ELCGas | ELC | ACT | 2020 | 1.025 | 1.2344 | 0.532 | 8.1 | 1.1 | 20.6 | 11.3 |  |  | 44 | 48 | CC
[8 empty] | CAN | EP_Gas-CC | ELCGas | ELC | ACT | 2023 | 1.25 | 1.5053 | 0.532 | 9 | 0.9 | 20.6 | 11.3 |  |  | 44 | 48 | CC
[8 empty] | CAN | EP_Gas-CHP | ELCGas | ELC,HET | ACT | 1947 | 0.003 | 0.0019276 | 0.257 | 21 | 0.8 | 36.6 | 5.2 | 200 | 0.85 | 64 | 68 | CHP
[8 empty] | CAN | EP_Gas-CHP | ELCGas | ELC,HET | ACT | 1950 | 0.002 | 0.001285 | 0.257 | 21 | 0.8 | 36.6 | 5.2 |  |  | 64 | 68 | CHP
[8 empty] | CAN | EP_Gas-CHP | ELCGas | ELC,HET | ACT | 1951 | 0.001 | 0.00064252 | 0.257 | 21 | 0.8 | 36.6 | 5.2 |  |  | 64 | 68 | CHP
[8 empty] | CAN | EP_Gas-CHP | ELCGas | ELC,HET | ACT | 1955 | 0.003 | 0.0019276 | 0.257 | 21 | 0.8 | 36.6 | 5.2 |  |  | 64 | 68 | CHP
[8 empty] | CAN | EP_Gas-CHP | ELCGas | ELC,HET | ACT | 1957 | 0.022 | 0.014136 | 0.258 | 21 | 0.8 | 36.6 | 5.2 |  |  | 64 | 68 | CHP
[8 empty] | CAN | EP_Gas-CHP | ELCGas | ELC,HET | ACT | 1958 | 0.009 | 0.0057827 | 0.257 | 21 | 0.8 | 36.6 | 5.2 |  |  | 64 | 68 | CHP
[8 empty] | CAN | EP_Gas-CHP | ELCGas | ELC,HET | ACT | 1959 | 0.003 | 0.0019276 | 0.257 | 21 | 0.8 | 36.6 | 5.2 |  |  | 64 | 68 | CHP
[8 empty] | CAN | EP_Gas-CHP | ELCGas | ELC,HET | ACT | 1964 | 0.015 | 0.0096378 | 0.257 | 21 | 0.8 | 36.6 | 5.2 |  |  | 64 | 68 | CHP
[8 empty] | CAN | EP_Gas-CHP | ELCGas | ELC,HET | ACT | 1967 | 0.004 | 0.0025701 | 0.257 | 21 | 0.8 | 36.6 | 5.2 |  |  | 64 | 68 | CHP
[8 empty] | CAN | EP_Gas-CHP | ELCGas | ELC,HET | ACT | 1970 | 0.053 | 0.034054 | 0.251 | 17 | 0.9 | 30 | 5.3 |  |  | 64 | 68 | CHP
[8 empty] | CAN | EP_Gas-CHP | ELCGas | ELC,HET | ACT | 1974 | 0.028 | 0.017991 | 0.258 | 21 | 0.8 | 36.6 | 5.2 |  |  | 64 | 68 | CHP
[8 empty] | CAN | EP_Gas-CHP | ELCGas | ELC,HET | ACT | 1975 | 0.034 | 0.021846 | 0.259 | 21 | 0.8 | 36.6 | 5.2 |  |  | 64 | 68 | CHP
[8 empty] | CAN | EP_Gas-CHP | ELCGas | ELC,HET | ACT | 1977 | 0.052 | 0.033411 | 0.202 | 7.3 | 1.3 | 10.3 | 5.6 |  |  | 62 | 66 | CHP
[8 empty] | CAN | EP_Gas-CHP | ELCGas | ELC,HET | ACT | 1978 | 0.165 | 0.10602 | 0.26 | 21 | 0.8 | 36.6 | 5.2 |  |  | 64 | 68 | CHP
[8 empty] | CAN | EP_Gas-CHP | ELCGas | ELC,HET | ACT | 1980 | 0.001 | 0.00064252 | 0.247 | 4.5 | 1.3 | 10.3 | 5.6 |  |  | 62 | 66 | CHP
[8 empty] | CAN | EP_Gas-CHP | ELCGas | ELC,HET | ACT | 1981 | 0.065 | 0.041764 | 0.259 | 21 | 0.8 | 36.6 | 5.2 |  |  | 64 | 68 | CHP
[8 empty] | CAN | EP_Gas-CHP | ELCGas | ELC,HET | ACT | 1983 | 0.029 | 0.018633 | 0.259 | 21 | 0.8 | 36.6 | 5.2 |  |  | 64 | 68 | CHP
[8 empty] | CAN | EP_Gas-CHP | ELCGas | ELC,HET | ACT | 1989 | 0.03 | 0.019276 | 0.259 | 21 | 0.8 | 36.6 | 5.2 |  |  | 64 | 68 | CHP
[8 empty] | CAN | EP_Gas-CHP | ELCGas | ELC,HET | ACT | 1990 | 0.031 | 0.019918 | 0.228 | 7.3 | 1.3 | 10.3 | 5.6 |  |  | 62 | 66 | CHP
[8 empty] | CAN | EP_Gas-CHP | ELCGas | ELC,HET | ACT | 1992 | 0.156 | 0.10023 | 0.346 | 7.8 | 1.2 | 18.1 | 9.8 |  |  | 44 | 48 | CHP
[8 empty] | CAN | EP_Gas-CHP | ELCGas | ELC,HET | ACT | 1993 | 0.183 | 0.11758 | 0.243 | 10.1 | 1.2 | 15.6 | 5.6 |  |  | 62 | 66 | CHP
[8 empty] | CAN | EP_Gas-CHP | ELCGas | ELC,HET | ACT | 1994 | 0.144 | 0.092523 | 0.355 | 8.8 | 1.2 | 20.5 | 9.9 |  |  | 44 | 48 | CHP
[8 empty] | CAN | EP_Gas-CHP | ELCGas | ELC,HET | ACT | 1995 | 0.03 | 0.019276 | 0.258 | 20.4 | 0.8 | 35.6 | 5.2 |  |  | 64 | 68 | CHP
[8 empty] | CAN | EP_Gas-CHP | ELCGas | ELC,HET | ACT | 1996 | 0.378 | 0.24287 | 0.372 | 7.8 | 1.2 | 18.9 | 10.4 |  |  | 44 | 48 | CHP
[8 empty] | CAN | EP_Gas-CHP | ELCGas | ELC,HET | ACT | 1997 | 0.005 | 0.0032126 | 0.239 | 7.3 | 1.3 | 10.3 | 5.6 |  |  | 62 | 66 | CHP
[8 empty] | CAN | EP_Gas-CHP | ELCGas | ELC,HET | ACT | 1998 | 0.09 | 0.057827 | 0.261 | 7.3 | 1.3 | 10.3 | 5.6 |  |  | 62 | 66 | CHP
[8 empty] | CAN | EP_Gas-CHP | ELCGas | ELC,HET | ACT | 1999 | 0.615 | 0.39515 | 0.345 | 7.6 | 1.3 | 16 | 8.8 |  |  | 44 | 48 | CHP
[8 empty] | CAN | EP_Gas-CHP | ELCGas | ELC,HET | ACT | 2000 | 0.625 | 0.40158 | 0.398 | 8.2 | 1.2 | 19.3 | 10 |  |  | 44 | 48 | CHP
[8 empty] | CAN | EP_Gas-CHP | ELCGas | ELC,HET | ACT | 2001 | 0.138 | 0.088668 | 0.306 | 11.2 | 1.2 | 18.1 | 5.5 |  |  | 62 | 66 | CHP
[8 empty] | CAN | EP_Gas-CHP | ELCGas | ELC,HET | ACT | 2002 | 0.286 | 0.18376 | 0.361 | 9 | 1.2 | 18.7 | 9 |  |  | 44 | 48 | CHP
[8 empty] | CAN | EP_Gas-CHP | ELCGas | ELC,HET | ACT | 2003 | 0.626 | 0.40222 | 0.356 | 7.6 | 1.2 | 16 | 8.8 |  |  | 44 | 48 | CHP
[8 empty] | CAN | EP_Gas-CHP | ELCGas | ELC,HET | ACT | 2004 | 0.369 | 0.23709 | 0.299 | 7.3 | 1.3 | 10.3 | 5.6 |  |  | 62 | 66 | CHP
[8 empty] | CAN | EP_Gas-CHP | ELCGas | ELC,HET | ACT | 2005 | 0.08 | 0.051402 | 0.428 | 21 | 0.8 | 36.6 | 5.2 |  |  | 64 | 68 | CHP
[8 empty] | CAN | EP_Gas-CHP | ELCGas | ELC,HET | ACT | 2006 | 0.017 | 0.010923 | 0.267 | 7.1 | 1.3 | 10.3 | 5.6 |  |  | 62 | 66 | CHP
[8 empty] | CAN | EP_Gas-CHP | ELCGas | ELC,HET | ACT | 2007 | 0.001 | 0.00064252 | 0.27 | 4.5 | 1.3 | 10.3 | 5.6 |  |  | 62 | 66 | CHP
[8 empty] | CAN | EP_Gas-CHP | ELCGas | ELC,HET | ACT | 2008 | 0.03 | 0.019276 | 0.359 | 6.4 | 1.3 | 16.4 | 9 |  |  | 44 | 48 | CHP
[8 empty] | CAN | EP_Gas-CHP | ELCGas | ELC,HET | ACT | 2009 | 0.197 | 0.12658 | 0.366 | 7.3 | 1.3 | 15.5 | 8.5 |  |  | 44 | 48 | CHP
[8 empty] | CAN | EP_Gas-CHP | ELCGas | ELC,HET | ACT | 2010 | 0.288 | 0.18505 | 0.448 | 7.9 | 1.2 | 20 | 11 |  |  | 44 | 48 | CHP
[8 empty] | CAN | EP_Gas-CHP | ELCGas | ELC,HET | ACT | 2011 | 0.106 | 0.068107 | 0.316 | 7.3 | 1.3 | 10.3 | 5.6 |  |  | 62 | 66 | CHP
[8 empty] | CAN | EP_Gas-CHP | ELCGas | ELC,HET | ACT | 2012 | 0.015 | 0.0096378 | 0.295 | 7.3 | 1.3 | 10.3 | 5.6 |  |  | 62 | 66 | CHP
[8 empty] | CAN | EP_Gas-CHP | ELCGas | ELC,HET | ACT | 2013 | 0.173 | 0.11116 | 0.325 | 7.3 | 1.3 | 10.3 | 5.6 |  |  | 62 | 66 | CHP
[8 empty] | CAN | EP_Gas-CHP | ELCGas | ELC,HET | ACT | 2014 | 0.19 | 0.12208 | 0.324 | 7 | 1.3 | 10.3 | 5.6 |  |  | 62 | 66 | CHP
[8 empty] | CAN | EP_Gas-CHP | ELCGas | ELC,HET | ACT | 2015 | 0.022 | 0.014136 | 0.288 | 5.9 | 1.3 | 10.3 | 5.6 |  |  | 62 | 66 | CHP
[8 empty] | CAN | EP_Gas-CHP | ELCGas | ELC,HET | ACT | 2016 | 0.113 | 0.072605 | 0.321 | 7.2 | 1.3 | 10.3 | 5.6 |  |  | 62 | 66 | CHP
[8 empty] | CAN | EP_Gas-CHP | ELCGas | ELC,HET | ACT | 2017 | 0.002 | 0.001285 | 0.27 | 4.5 | 1.3 | 10.3 | 5.6 |  |  | 62 | 66 | CHP
[8 empty] | CAN | EP_Gas-CHP | ELCGas | ELC,HET | ACT | 2019 | 0.033 | 0.021203 | 0.313 | 7.3 | 1.3 | 10.3 | 5.6 |  |  | 62 | 66 | CHP
[8 empty] | CAN | EP_Gas-CHP | ELCGas | ELC,HET | ACT | 2021 | 0.108 | 0.069392 | 0.323 | 7.3 | 1.3 | 10.3 | 5.6 |  |  | 62 | 66 | CHP
[8 empty] | CAN | EP_Gas-GT | ELCGas | ELC | ACT | 1961 | 0.028 | 0.033719 | 0.176 | 4.5 | 1.3 | 10.3 | 5.6 | 200 | 0.85 | 62 | 66 | GT
[8 empty] | CAN | EP_Gas-GT | ELCGas | ELC | ACT | 1968 | 0.019 | 0.022881 | 0.185 | 4.5 | 1.3 | 10.3 | 5.6 |  |  | 62 | 66 | GT
[8 empty] | CAN | EP_Gas-GT | ELCGas | ELC | ACT | 1970 | 0.046 | 0.055396 | 0.193 | 4.5 | 1.3 | 10.3 | 5.6 |  |  | 62 | 66 | GT
[8 empty] | CAN | EP_Gas-GT | ELCGas | ELC | ACT | 1973 | 0.046 | 0.055396 | 0.194 | 4.5 | 1.3 | 10.3 | 5.6 |  |  | 62 | 66 | GT
[8 empty] | CAN | EP_Gas-GT | ELCGas | ELC | ACT | 1975 | 0.082 | 0.098749 | 0.206 | 4.5 | 1.3 | 10.3 | 5.6 |  |  | 62 | 66 | GT
[8 empty] | CAN | EP_Gas-GT | ELCGas | ELC | ACT | 1981 | 0.003 | 0.0036128 | 0.206 | 4.5 | 1.3 | 10.3 | 5.6 |  |  | 62 | 66 | GT
[8 empty] | CAN | EP_Gas-GT | ELCGas | ELC | ACT | 1984 | 0.064 | 0.077072 | 0.217 | 4.5 | 1.3 | 10.3 | 5.6 |  |  | 62 | 66 | GT
[8 empty] | CAN | EP_Gas-GT | ELCGas | ELC | ACT | 1989 | 0.041 | 0.049375 | 0.229 | 4.5 | 1.3 | 10.3 | 5.6 |  |  | 62 | 66 | GT
[8 empty] | CAN | EP_Gas-GT | ELCGas | ELC | ACT | 1991 | 0.1 | 0.12043 | 0.249 | 4.5 | 1.3 | 10.3 | 5.6 |  |  | 62 | 66 | GT
[8 empty] | CAN | EP_Gas-GT | ELCGas | ELC | ACT | 1994 | 0.003 | 0.0036128 | 0.234 | 4.5 | 1.3 | 10.3 | 5.6 |  |  | 62 | 66 | GT
[8 empty] | CAN | EP_Gas-GT | ELCGas | ELC | ACT | 1998 | 0.045 | 0.054192 | 0.252 | 4.5 | 1.3 | 10.3 | 5.6 |  |  | 62 | 66 | GT
[8 empty] | CAN | EP_Gas-GT | ELCGas | ELC | ACT | 1999 | 0.002 | 0.0024085 | 0.248 | 4.5 | 1.3 | 10.3 | 5.6 |  |  | 62 | 66 | GT
[8 empty] | CAN | EP_Gas-GT | ELCGas | ELC | ACT | 2001 | 0.099 | 0.11922 | 0.264 | 4.5 | 1.3 | 10.3 | 5.6 |  |  | 62 | 66 | GT
[8 empty] | CAN | EP_Gas-GT | ELCGas | ELC | ACT | 2002 | 0.275 | 0.33117 | 0.297 | 4.5 | 1.3 | 10.3 | 5.6 |  |  | 62 | 66 | GT
[8 empty] | CAN | EP_Gas-GT | ELCGas | ELC | ACT | 2003 | 0.1 | 0.12043 | 0.273 | 4.5 | 1.3 | 10.3 | 5.6 |  |  | 62 | 66 | GT
[8 empty] | CAN | EP_Gas-GT | ELCGas | ELC | ACT | 2004 | 0.03 | 0.036128 | 0.266 | 4.5 | 1.3 | 10.3 | 5.6 |  |  | 62 | 66 | GT
[8 empty] | CAN | EP_Gas-GT | ELCGas | ELC | ACT | 2008 | 0.193 | 0.23242 | 0.3 | 4.5 | 1.3 | 10.3 | 5.6 |  |  | 62 | 66 | GT
[8 empty] | CAN | EP_Gas-GT | ELCGas | ELC | ACT | 2009 | 0.312 | 0.37573 | 0.299 | 4.5 | 1.3 | 10.3 | 5.6 |  |  | 62 | 66 | GT
[8 empty] | CAN | EP_Gas-GT | ELCGas | ELC | ACT | 2010 | 0.349 | 0.42029 | 0.302 | 4.5 | 1.3 | 10.3 | 5.6 |  |  | 62 | 66 | GT
[8 empty] | CAN | EP_Gas-GT | ELCGas | ELC | ACT | 2011 | 0.086 | 0.10357 | 0.301 | 4.5 | 1.3 | 10.3 | 5.6 |  |  | 62 | 66 | GT
[8 empty] | CAN | EP_Gas-GT | ELCGas | ELC | ACT | 2012 | 0.407 | 0.49013 | 0.367 | 4.5 | 1.3 | 10.3 | 5.6 |  |  | 62 | 66 | GT
[8 empty] | CAN | EP_Gas-GT | ELCGas | ELC | ACT | 2013 | 0.001 | 0.0012043 | 0.294 | 4.5 | 1.3 | 10.3 | 5.6 |  |  | 62 | 66 | GT
[8 empty] | CAN | EP_Gas-GT | ELCGas | ELC | ACT | 2014 | 0.03 | 0.036128 | 0.303 | 4.5 | 1.3 | 10.3 | 5.6 |  |  | 62 | 66 | GT
[8 empty] | CAN | EP_Gas-GT | ELCGas | ELC | ACT | 2015 | 0.002 | 0.0024085 | 0.303 | 4.5 | 1.3 | 10.3 | 5.6 |  |  | 62 | 66 | GT
[8 empty] | CAN | EP_Gas-GT | ELCGas | ELC | ACT | 2016 | 0.006 | 0.0072255 | 0.309 | 4.5 | 1.3 | 10.3 | 5.6 |  |  | 62 | 66 | GT
[8 empty] | CAN | EP_Gas-GT | ELCGas | ELC | ACT | 2017 | 0.043 | 0.051783 | 0.323 | 4.5 | 1.3 | 10.3 | 5.6 |  |  | 62 | 66 | GT
[8 empty] | CAN | EP_Gas-GT | ELCGas | ELC | ACT | 2020 | 0.441 | 0.53108 | 0.361 | 4.5 | 1.3 | 10.3 | 5.6 |  |  | 62 | 66 | GT
[8 empty] | CAN | EP_Gas-IC | ELCGas | ELC | ACT | 1957 | 0.006 | 0.0072255 | 0.247 | 4.5 | 1.3 | 10.3 | 5.6 | 200 | 0.7 | 62 | 66 | IC
[8 empty] | CAN | EP_Gas-IC | ELCGas | ELC | ACT | 1959 | 0.003 | 0.0036128 | 0.247 | 4.5 | 1.3 | 10.3 | 5.6 |  |  | 62 | 66 | IC
[8 empty] | CAN | EP_Gas-IC | ELCGas | ELC | ACT | 1960 | 0.004 | 0.004817 | 0.247 | 4.5 | 1.3 | 10.3 | 5.6 |  |  | 62 | 66 | IC
[8 empty] | CAN | EP_Gas-IC | ELCGas | ELC | ACT | 1963 | 0.005 | 0.0060213 | 0.247 | 4.5 | 1.3 | 10.3 | 5.6 |  |  | 62 | 66 | IC
[8 empty] | CAN | EP_Gas-IC | ELCGas | ELC | ACT | 1967 | 0.001 | 0.0012043 | 0.247 | 4.5 | 1.3 | 10.3 | 5.6 |  |  | 62 | 66 | IC
[8 empty] | CAN | EP_Gas-IC | ELCGas | ELC | ACT | 1968 | 0.001 | 0.0012043 | 0.247 | 4.5 | 1.3 | 10.3 | 5.6 |  |  | 62 | 66 | IC
[8 empty] | CAN | EP_Gas-IC | ELCGas | ELC | ACT | 1970 | 0.006 | 0.0072255 | 0.247 | 4.5 | 1.3 | 10.3 | 5.6 |  |  | 62 | 66 | IC
[8 empty] | CAN | EP_Gas-IC | ELCGas | ELC | ACT | 1973 | 0.001 | 0.0012043 | 0.247 | 4.5 | 1.3 | 10.3 | 5.6 |  |  | 62 | 66 | IC
[8 empty] | CAN | EP_Gas-IC | ELCGas | ELC | ACT | 1974 | 0.006 | 0.0072255 | 0.247 | 4.5 | 1.3 | 10.3 | 5.6 |  |  | 62 | 66 | IC
[8 empty] | CAN | EP_Gas-IC | ELCGas | ELC | ACT | 1978 | 0.009 | 0.010838 | 0.247 | 4.5 | 1.3 | 10.3 | 5.6 |  |  | 62 | 66 | IC
[8 empty] | CAN | EP_Gas-IC | ELCGas | ELC | ACT | 1988 | 0.002 | 0.0024085 | 0.247 | 4.5 | 1.3 | 10.3 | 5.6 |  |  | 62 | 66 | IC
[8 empty] | CAN | EP_Gas-IC | ELCGas | ELC | ACT | 1999 | 0.017 | 0.020472 | 0.317 | 4.5 | 1.3 | 6.4 | 3.5 |  |  | 62 | 66 | IC
[8 empty] | CAN | EP_Gas-IC | ELCGas | ELC | ACT | 2000 | 0.006 | 0.0072255 | 0.27 | 4.5 | 1.3 | 10.3 | 5.6 |  |  | 62 | 66 | IC
[8 empty] | CAN | EP_Gas-IC | ELCGas | ELC | ACT | 2001 | 0.025 | 0.030106 | 0.27 | 4.5 | 1.3 | 10.3 | 5.6 |  |  | 62 | 66 | IC
[8 empty] | CAN | EP_Gas-IC | ELCGas | ELC | ACT | 2002 | 0.001 | 0.0012043 | 0.27 | 4.5 | 1.3 | 10.3 | 5.6 |  |  | 62 | 66 | IC
[8 empty] | CAN | EP_Gas-IC | ELCGas | ELC | ACT | 2006 | 0.005 | 0.0060213 | 0.412 | 4.5 | 1.3 | [6 empty] | IC
[8 empty] | CAN | EP_Gas-IC | ELCGas | ELC | ACT | 2008 | 0.029 | 0.034923 | 0.406 | 4.5 | 1.3 | 0.8 | 0.5 |  |  | 62 | 66 | IC
[8 empty] | CAN | EP_Gas-IC | ELCGas | ELC | ACT | 2011 | 0.027 | 0.032515 | 0.276 | 4.5 | 1.3 | 9.9 | 5.5 |  |  | 62 | 66 | IC
[8 empty] | CAN | EP_Gas-IC | ELCGas | ELC | ACT | 2012 | 0.006 | 0.0072255 | 0.429 | 4.5 | 1.3 | [6 empty] | IC
[8 empty] | CAN | EP_Gas-IC | ELCGas | ELC | ACT | 2013 | 0.004 | 0.004817 | 0.431 | 4.5 | 1.3 | [6 empty] | IC
[8 empty] | CAN | EP_Gas-IC | ELCGas | ELC | ACT | 2014 | 0.079 | 0.095136 | 0.299 | 4.5 | 1.3 | 8.5 | 4.6 |  |  | 62 | 66 | IC
[8 empty] | CAN | EP_Gas-IC | ELCGas | ELC | ACT | 2015 | 0.024 | 0.028902 | 0.298 | 4.5 | 1.3 | 8.6 | 4.7 |  |  | 62 | 66 | IC
[8 empty] | CAN | EP_Gas-ST | ELCGas | ELC | ACT | 1948 | 0.001 | 0.0012043 | 0.257 | 19.5 | 0.7 | 36.6 | 5.2 | 200 | 0.85 | 64 | 68 | ST
[8 empty] | CAN | EP_Gas-ST | ELCGas | ELC | ACT | 1954 | 0.004 | 0.004817 | 0.257 | 19.5 | 0.7 | 36.6 | 5.2 |  |  | 64 | 68 | ST
[8 empty] | CAN | EP_Gas-ST | ELCGas | ELC | ACT | 1955 | 0.005 | 0.0060213 | 0.311 | 19.5 | 0.7 | 36.6 | 5.2 |  |  | 64 | 68 | ST
[8 empty] | CAN | EP_Gas-ST | ELCGas | ELC | ACT | 1956 | 0.003 | 0.0036128 | 0.257 | 19.5 | 0.7 | 36.6 | 5.2 |  |  | 64 | 68 | ST
[8 empty] | CAN | EP_Gas-ST | ELCGas | ELC | ACT | 1958 | 0.001 | 0.0012043 | 0.257 | 19.5 | 0.7 | 36.6 | 5.2 |  |  | 64 | 68 | ST
[8 empty] | CAN | EP_Gas-ST | ELCGas | ELC | ACT | 1959 | 0.003 | 0.0036128 | 0.257 | 19.5 | 0.7 | 36.6 | 5.2 |  |  | 64 | 68 | ST
[8 empty] | CAN | EP_Gas-ST | ELCGas | ELC | ACT | 1961 | 0.003 | 0.0036128 | 0.257 | 19.5 | 0.7 | 36.6 | 5.2 |  |  | 64 | 68 | ST
[8 empty] | CAN | EP_Gas-ST | ELCGas | ELC | ACT | 1963 | 0.031 | 0.037332 | 0.259 | 19.5 | 0.7 | 36.6 | 5.2 |  |  | 64 | 68 | ST
[8 empty] | CAN | EP_Gas-ST | ELCGas | ELC | ACT | 1965 | 0.001 | 0.0012043 | 0.257 | 19.5 | 0.7 | 36.6 | 5.2 |  |  | 64 | 68 | ST
[8 empty] | CAN | EP_Gas-ST | ELCGas | ELC | ACT | 1970 | 0.005 | 0.0060213 | 0.257 | 19.5 | 0.7 | 36.6 | 5.2 |  |  | 64 | 68 | ST
[8 empty] | CAN | EP_Gas-ST | ELCGas | ELC | ACT | 1971 | 0.109 | 0.13126 | 0.261 | 19.5 | 0.7 | 36.6 | 5.2 |  |  | 64 | 68 | ST
[8 empty] | CAN | EP_Gas-ST | ELCGas | ELC | ACT | 1976 | 2.295 | 2.7638 | 0.299 | 19.5 | 0.7 | 36.6 | 5.2 |  |  | 63 | 67 | ST
[8 empty] | CAN | EP_Gas-ST | ELCGas | ELC | ACT | 1978 | 0.068 | 0.08189 | 0.261 | 19.5 | 0.7 | 36.6 | 5.2 |  |  | 64 | 68 | ST
[8 empty] | CAN | EP_Gas-ST | ELCGas | ELC | ACT | 1980 | 0.01 | 0.012043 | 0.257 | 19.5 | 0.7 | 36.6 | 5.2 |  |  | 64 | 68 | ST
[8 empty] | CAN | EP_Gas-ST | ELCGas | ELC | ACT | 1993 | 0.04 | 0.04817 | 0.259 | 19.5 | 0.7 | 36.6 | 5.2 |  |  | 64 | 68 | ST
[8 empty] | CAN | EP_Gas-ST | ELCGas | ELC | ACT | 2008 | 0.001 | 0.0012043 | 0.276 | 4.5 | 1.3 | [6 empty] | ST
[8 empty] | CAN | EP_Gas-ST | ELCGas | ELC | ACT | 2009 | 0.012 | 0.014451 | 0.422 | 19.5 | 0.7 | 36.6 | 5.2 |  |  | 64 | 68 | ST
[8 empty] | CAN | EP_Geo-IC | ELCGeo | ELC | ACT | 2022 | 0.005 | 0 | 0.332 | 4.5 | 1.3 |  |  | 200 | 0.7 |  |  | IC
[8 empty] | CAN | EP_Hyd-HY | ELCHyd | ELC | ACT | 1904 | 0.01 | 0.010408 | 0.33 | 25.3 | 1.6 | 118.6 | 0 | 200 |  |  |  | HY
[8 empty] | CAN | EP_Hyd-HY | ELCHyd | ELC | ACT | 1905 | 0.014 | 0.014572 | 0.33 | 25.3 | 1.6 | 118.6 | 0 |  |  |  |  | HY
[8 empty] | CAN | EP_Hyd-HY | ELCHyd | ELC | ACT | 1906 | 0.013 | 0.013531 | 0.33 | 25.3 | 1.6 | 118.6 | 0 |  |  |  |  | HY
[8 empty] | CAN | EP_Hyd-HY | ELCHyd | ELC | ACT | 1907 | 0.013 | 0.013531 | 0.33 | 25.3 | 1.6 | 118.6 | 0 |  |  |  |  | HY
[8 empty] | CAN | EP_Hyd-HY | ELCHyd | ELC | ACT | 1908 | 0.003 | 0.0031225 | 0.33 | 25.3 | 1.6 | 118.6 | 0 |  |  |  |  | HY
[8 empty] | CAN | EP_Hyd-HY | ELCHyd | ELC | ACT | 1910 | 0.018 | 0.018735 | 0.33 | 25.3 | 1.6 | 118.6 | 0 |  |  |  |  | HY
[8 empty] | CAN | EP_Hyd-HY | ELCHyd | ELC | ACT | 1911 | 0.084 | 0.087431 | 0.33 | 25.3 | 1.6 | 118.6 | 0 |  |  |  |  | HY
[8 empty] | CAN | EP_Hyd-HY | ELCHyd | ELC | ACT | 1912 | 0.005 | 0.0052042 | 0.33 | 25.3 | 1.6 | 118.6 | 0 |  |  |  |  | HY
[8 empty] | CAN | EP_Hyd-HY | ELCHyd | ELC | ACT | 1913 | 0.019 | 0.019776 | 0.33 | 25.3 | 1.6 | 118.6 | 0 |  |  |  |  | HY
[8 empty] | CAN | EP_Hyd-HY | ELCHyd | ELC | ACT | 1914 | 0.134 | 0.13947 | 0.33 | 25.3 | 1.6 | 118.6 | 0 |  |  |  |  | HY
[8 empty] | CAN | EP_Hyd-HY | ELCHyd | ELC | ACT | 1915 | 0.055 | 0.057247 | 0.33 | 25.3 | 1.6 | 118.6 | 0 |  |  |  |  | HY
[8 empty] | CAN | EP_Hyd-HY | ELCHyd | ELC | ACT | 1916 | 0.087 | 0.090554 | 0.33 | 25.3 | 1.6 | 118.6 | 0 |  |  |  |  | HY
[8 empty] | CAN | EP_Hyd-HY | ELCHyd | ELC | ACT | 1917 | 0.01 | 0.010408 | 0.33 | 25.3 | 1.6 | 118.6 | 0 |  |  |  |  | HY
[8 empty] | CAN | EP_Hyd-HY | ELCHyd | ELC | ACT | 1918 | 0.018 | 0.018735 | 0.33 | 25.3 | 1.6 | 118.6 | 0 |  |  |  |  | HY
[8 empty] | CAN | EP_Hyd-HY | ELCHyd | ELC | ACT | 1919 | 0.017 | 0.017694 | 0.33 | 25.3 | 1.6 | 118.6 | 0 |  |  |  |  | HY
[8 empty] | CAN | EP_Hyd-HY | ELCHyd | ELC | ACT | 1920 | 0.021 | 0.021858 | 0.33 | 25.3 | 1.6 | 118.6 | 0 |  |  |  |  | HY
[8 empty] | CAN | EP_Hyd-HY | ELCHyd | ELC | ACT | 1921 | 0.086 | 0.089513 | 0.33 | 25.3 | 1.6 | 118.6 | 0 |  |  |  |  | HY
[8 empty] | CAN | EP_Hyd-HY | ELCHyd | ELC | ACT | 1922 | 0.134 | 0.13947 | 0.33 | 25.3 | 1.6 | 118.6 | 0 |  |  |  |  | HY
[8 empty] | CAN | EP_Hyd-HY | ELCHyd | ELC | ACT | 1923 | 0.18 | 0.18735 | 0.33 | 25.3 | 1.6 | 118.6 | 0 |  |  |  |  | HY
[8 empty] | CAN | EP_Hyd-HY | ELCHyd | ELC | ACT | 1924 | 0.239 | 0.24876 | 0.33 | 25.3 | 1.6 | 118.6 | 0 |  |  |  |  | HY
[8 empty] | CAN | EP_Hyd-HY | ELCHyd | ELC | ACT | 1925 | 0.366 | 0.38095 | 0.33 | 25.3 | 1.6 | 118.6 | 0 |  |  |  |  | HY
[8 empty] | CAN | EP_Hyd-HY | ELCHyd | ELC | ACT | 1926 | 0.503 | 0.52355 | 0.33 | 25.3 | 1.6 | 118.6 | 0 |  |  |  |  | HY
[8 empty] | CAN | EP_Hyd-HY | ELCHyd | ELC | ACT | 1927 | 0.187 | 0.19464 | 0.33 | 25.3 | 1.6 | 118.6 | 0 |  |  |  |  | HY
[8 empty] | CAN | EP_Hyd-HY | ELCHyd | ELC | ACT | 1928 | 0.129 | 0.13427 | 0.33 | 25.3 | 1.6 | 118.6 | 0 |  |  |  |  | HY
[8 empty] | CAN | EP_Hyd-HY | ELCHyd | ELC | ACT | 1929 | 0.345 | 0.35909 | 0.33 | 25.3 | 1.6 | 118.6 | 0 |  |  |  |  | HY
[8 empty] | CAN | EP_Hyd-HY | ELCHyd | ELC | ACT | 1930 | 0.187 | 0.19464 | 0.33 | 25.3 | 1.6 | 118.6 | 0 |  |  |  |  | HY
[8 empty] | CAN | EP_Hyd-HY | ELCHyd | ELC | ACT | 1931 | 0.379 | 0.39448 | 0.33 | 25.3 | 1.6 | 118.6 | 0 |  |  |  |  | HY
[8 empty] | CAN | EP_Hyd-HY | ELCHyd | ELC | ACT | 1932 | 0.301 | 0.3133 | 0.33 | 25.3 | 1.6 | 118.6 | 0 |  |  |  |  | HY
[8 empty] | CAN | EP_Hyd-HY | ELCHyd | ELC | ACT | 1933 | 0.181 | 0.18839 | 0.33 | 25.3 | 1.6 | 118.6 | 0 |  |  |  |  | HY
[8 empty] | CAN | EP_Hyd-HY | ELCHyd | ELC | ACT | 1934 | 0.126 | 0.13115 | 0.33 | 25.3 | 1.6 | 118.6 | 0 |  |  |  |  | HY
[8 empty] | CAN | EP_Hyd-HY | ELCHyd | ELC | ACT | 1935 | 0.086 | 0.089513 | 0.33 | 25.3 | 1.6 | 118.6 | 0 |  |  |  |  | HY
[8 empty] | CAN | EP_Hyd-HY | ELCHyd | ELC | ACT | 1936 | 0.041 | 0.042675 | 0.33 | 25.3 | 1.6 | 118.6 | 0 |  |  |  |  | HY
[8 empty] | CAN | EP_Hyd-HY | ELCHyd | ELC | ACT | 1937 | 0.049 | 0.051002 | 0.33 | 25.3 | 1.6 | 118.6 | 0 |  |  |  |  | HY
[8 empty] | CAN | EP_Hyd-HY | ELCHyd | ELC | ACT | 1938 | 0.08 | 0.083268 | 0.33 | 25.3 | 1.6 | 118.6 | 0 |  |  |  |  | HY
[8 empty] | CAN | EP_Hyd-HY | ELCHyd | ELC | ACT | 1939 | 0.07 | 0.072859 | 0.33 | 25.3 | 1.6 | 118.6 | 0 |  |  |  |  | HY
[8 empty] | CAN | EP_Hyd-HY | ELCHyd | ELC | ACT | 1940 | 0.146 | 0.15196 | 0.33 | 25.3 | 1.6 | 118.6 | 0 |  |  |  |  | HY
[8 empty] | CAN | EP_Hyd-HY | ELCHyd | ELC | ACT | 1941 | 0.135 | 0.14051 | 0.33 | 25.3 | 1.6 | 118.6 | 0 |  |  |  |  | HY
[8 empty] | CAN | EP_Hyd-HY | ELCHyd | ELC | ACT | 1942 | 0.089 | 0.092636 | 0.33 | 25.3 | 1.6 | 118.6 | 0 |  |  |  |  | HY
[8 empty] | CAN | EP_Hyd-HY | ELCHyd | ELC | ACT | 1943 | 1.114 | 1.1595 | 0.33 | 25.3 | 1.6 | 118.6 | 0 |  |  |  |  | HY
[8 empty] | CAN | EP_Hyd-HY | ELCHyd | ELC | ACT | 1944 | 0.074 | 0.077023 | 0.33 | 25.3 | 1.6 | 118.6 | 0 |  |  |  |  | HY
[8 empty] | CAN | EP_Hyd-HY | ELCHyd | ELC | ACT | 1945 | 0.026 | 0.027062 | 0.33 | 25.3 | 1.6 | 118.6 | 0 |  |  |  |  | HY
[8 empty] | CAN | EP_Hyd-HY | ELCHyd | ELC | ACT | 1946 | 0.018 | 0.018735 | 0.33 | 25.3 | 1.6 | 118.6 | 0 |  |  |  |  | HY
[8 empty] | CAN | EP_Hyd-HY | ELCHyd | ELC | ACT | 1947 | 0.118 | 0.12282 | 0.33 | 25.3 | 1.6 | 118.6 | 0 |  |  |  |  | HY
[8 empty] | CAN | EP_Hyd-HY | ELCHyd | ELC | ACT | 1948 | 0.26 | 0.27062 | 0.33 | 25.3 | 1.6 | 118.6 | 0 |  |  |  |  | HY
[8 empty] | CAN | EP_Hyd-HY | ELCHyd | ELC | ACT | 1949 | 0.169 | 0.1759 | 0.33 | 25.3 | 1.6 | 118.6 | 0 |  |  |  |  | HY
[8 empty] | CAN | EP_Hyd-HY | ELCHyd | ELC | ACT | 1950 | 0.709 | 0.73796 | 0.33 | 25.3 | 1.6 | 118.6 | 0 |  |  |  |  | HY
[8 empty] | CAN | EP_Hyd-HY | ELCHyd | ELC | ACT | 1951 | 0.525 | 0.54645 | 0.33 | 25.3 | 1.6 | 118.6 | 0 |  |  |  |  | HY
[8 empty] | CAN | EP_Hyd-HY | ELCHyd | ELC | ACT | 1952 | 0.693 | 0.72131 | 0.33 | 25.3 | 1.6 | 118.6 | 0 |  |  |  |  | HY
[8 empty] | CAN | EP_Hyd-HY | ELCHyd | ELC | ACT | 1953 | 0.42 | 0.43716 | 0.33 | 25.3 | 1.6 | 118.6 | 0 |  |  |  |  | HY
[8 empty] | CAN | EP_Hyd-HY | ELCHyd | ELC | ACT | 1954 | 1.34 | 1.3947 | 0.33 | 25.3 | 1.6 | 118.6 | 0 |  |  |  |  | HY
[8 empty] | CAN | EP_Hyd-HY | ELCHyd | ELC | ACT | 1955 | 0.655 | 0.68176 | 0.33 | 25.3 | 1.6 | 118.6 | 0 |  |  |  |  | HY
[8 empty] | CAN | EP_Hyd-HY | ELCHyd | ELC | ACT | 1956 | 0.462 | 0.48087 | 0.33 | 25.3 | 1.6 | 118.6 | 0 |  |  |  |  | HY
[8 empty] | CAN | EP_Hyd-HY | ELCHyd | ELC | ACT | 1957 | 0.879 | 0.91491 | 0.33 | 25.3 | 1.6 | 118.6 | 0 |  |  |  |  | HY
[8 empty] | CAN | EP_Hyd-HY | ELCHyd | ELC | ACT | 1958 | 1.597 | 1.6622 | 0.33 | 25.3 | 1.6 | 118.6 | 0 |  |  |  |  | HY
[8 empty] | CAN | EP_Hyd-HY | ELCHyd | ELC | ACT | 1959 | 2.32 | 2.4148 | 0.33 | 25.3 | 1.6 | 118.6 | 0 |  |  |  |  | HY
[8 empty] | CAN | EP_Hyd-HY | ELCHyd | ELC | ACT | 1960 | 1.323 | 1.377 | 0.33 | 25.3 | 1.6 | 118.6 | 0 |  |  |  |  | HY
[8 empty] | CAN | EP_Hyd-HY | ELCHyd | ELC | ACT | 1961 | 0.293 | 0.30497 | 0.33 | 25.3 | 1.6 | 118.6 | 0 |  |  |  |  | HY
[8 empty] | CAN | EP_Hyd-HY | ELCHyd | ELC | ACT | 1962 | 0.228 | 0.23731 | 0.33 | 25.3 | 1.6 | 118.6 | 0 |  |  |  |  | HY
[8 empty] | CAN | EP_Hyd-HY | ELCHyd | ELC | ACT | 1963 | 0.739 | 0.76919 | 0.33 | 25.3 | 1.6 | 118.6 | 0 |  |  |  |  | HY
[8 empty] | CAN | EP_Hyd-HY | ELCHyd | ELC | ACT | 1964 | 0.271 | 0.28207 | 0.33 | 25.3 | 1.6 | 118.6 | 0 |  |  |  |  | HY
[8 empty] | CAN | EP_Hyd-HY | ELCHyd | ELC | ACT | 1965 | 1.434 | 1.4926 | 0.33 | 25.3 | 1.6 | 118.6 | 0 |  |  |  |  | HY
[8 empty] | CAN | EP_Hyd-HY | ELCHyd | ELC | ACT | 1966 | 0.808 | 0.84101 | 0.33 | 25.3 | 1.6 | 118.6 | 0 |  |  |  |  | HY
[8 empty] | CAN | EP_Hyd-HY | ELCHyd | ELC | ACT | 1967 | 0.853 | 0.88784 | 0.33 | 25.3 | 1.6 | 118.6 | 0 |  |  |  |  | HY
[8 empty] | CAN | EP_Hyd-HY | ELCHyd | ELC | ACT | 1968 | 0.928 | 0.96591 | 0.33 | 25.3 | 1.6 | 118.6 | 0 |  |  |  |  | HY
[8 empty] | CAN | EP_Hyd-HY | ELCHyd | ELC | ACT | 1969 | 1.762 | 1.834 | 0.33 | 25.3 | 1.6 | 118.6 | 0 |  |  |  |  | HY
[8 empty] | CAN | EP_Hyd-HY | ELCHyd | ELC | ACT | 1970 | 1.458 | 1.5176 | 0.33 | 25.3 | 1.6 | 118.6 | 0 |  |  |  |  | HY
[8 empty] | CAN | EP_Hyd-HY | ELCHyd | ELC | ACT | 1971 | 2.602 | 2.7083 | 0.33 | 25.3 | 1.6 | 114.8 | 0 |  |  |  |  | HY
[8 empty] | CAN | EP_Hyd-HY | ELCHyd | ELC | ACT | 1972 | 2.149 | 2.2368 | 0.33 | 25.3 | 1.6 | 109.4 | 0 |  |  |  |  | HY
[8 empty] | CAN | EP_Hyd-HY | ELCHyd | ELC | ACT | 1973 | 2.385 | 2.4824 | 0.33 | 25.3 | 1.6 | 102 | 0 |  |  |  |  | HY
[8 empty] | CAN | EP_Hyd-HY | ELCHyd | ELC | ACT | 1974 | 2.073 | 2.1577 | 0.33 | 25.3 | 1.6 | 113.9 | 0 |  |  |  |  | HY
[8 empty] | CAN | EP_Hyd-HY | ELCHyd | ELC | ACT | 1975 | 0.771 | 0.80249 | 0.33 | 25.3 | 1.6 | 118.6 | 0 |  |  |  |  | HY
[8 empty] | CAN | EP_Hyd-HY | ELCHyd | ELC | ACT | 1976 | 2.053 | 2.1369 | 0.33 | 25.3 | 1.6 | 118.6 | 0 |  |  |  |  | HY
[8 empty] | CAN | EP_Hyd-HY | ELCHyd | ELC | ACT | 1977 | 1.541 | 1.6039 | 0.33 | 25.3 | 1.6 | 118.6 | 0 |  |  |  |  | HY
[8 empty] | CAN | EP_Hyd-HY | ELCHyd | ELC | ACT | 1978 | 1.196 | 1.2449 | 0.33 | 25.3 | 1.6 | 118.6 | 0 |  |  |  |  | HY
[8 empty] | CAN | EP_Hyd-HY | ELCHyd | ELC | ACT | 1979 | 2.211 | 2.3013 | 0.33 | 25.3 | 1.6 | 118.6 | 0 |  |  |  |  | HY
[8 empty] | CAN | EP_Hyd-HY | ELCHyd | ELC | ACT | 1980 | 3.478 | 3.6201 | 0.33 | 25.3 | 1.6 | 118.6 | 0 |  |  |  |  | HY
[8 empty] | CAN | EP_Hyd-HY | ELCHyd | ELC | ACT | 1981 | 2.071 | 2.1556 | 0.33 | 25.3 | 1.6 | 118.6 | 0 |  |  |  |  | HY
[8 empty] | CAN | EP_Hyd-HY | ELCHyd | ELC | ACT | 1982 | 0.866 | 0.90138 | 0.33 | 25.3 | 1.6 | 118.6 | 0 |  |  |  |  | HY
[8 empty] | CAN | EP_Hyd-HY | ELCHyd | ELC | ACT | 1983 | 1.632 | 1.6987 | 0.33 | 25.3 | 1.6 | 118.6 | 0 |  |  |  |  | HY
[8 empty] | CAN | EP_Hyd-HY | ELCHyd | ELC | ACT | 1984 | 4.528 | 4.713 | 0.33 | 25.3 | 1.6 | 118.6 | 0 |  |  |  |  | HY
[8 empty] | CAN | EP_Hyd-HY | ELCHyd | ELC | ACT | 1985 | 0.425 | 0.44236 | 0.33 | 25.3 | 1.6 | 118.6 | 0 |  |  |  |  | HY
[8 empty] | CAN | EP_Hyd-HY | ELCHyd | ELC | ACT | 1986 | 1.14 | 1.1866 | 0.33 | 25.3 | 1.6 | 118.6 | 0 |  |  |  |  | HY
[8 empty] | CAN | EP_Hyd-HY | ELCHyd | ELC | ACT | 1987 | 0.126 | 0.13115 | 0.33 | 25.3 | 1.6 | 118.6 | 0 |  |  |  |  | HY
[8 empty] | CAN | EP_Hyd-HY | ELCHyd | ELC | ACT | 1988 | 0.062 | 0.064533 | 0.33 | 25.3 | 1.6 | 118.6 | 0 |  |  |  |  | HY
[8 empty] | CAN | EP_Hyd-HY | ELCHyd | ELC | ACT | 1989 | 1.074 | 1.1179 | 0.33 | 25.3 | 1.6 | 118.6 | 0 |  |  |  |  | HY
[8 empty] | CAN | EP_Hyd-HY | ELCHyd | ELC | ACT | 1990 | 0.454 | 0.47255 | 0.33 | 25.3 | 1.6 | 118.6 | 0 |  |  |  |  | HY
[8 empty] | CAN | EP_Hyd-HY | ELCHyd | ELC | ACT | 1991 | 1.625 | 1.6914 | 0.33 | 25.3 | 1.6 | 118.6 | 0 |  |  |  |  | HY
[8 empty] | CAN | EP_Hyd-HY | ELCHyd | ELC | ACT | 1992 | 1.52 | 1.5821 | 0.33 | 25.3 | 1.6 | 118.6 | 0 |  |  |  |  | HY
[8 empty] | CAN | EP_Hyd-HY | ELCHyd | ELC | ACT | 1993 | 0.811 | 0.84413 | 0.33 | 25.3 | 1.6 | 118.6 | 0 |  |  |  |  | HY
[8 empty] | CAN | EP_Hyd-HY | ELCHyd | ELC | ACT | 1994 | 1.387 | 1.4437 | 0.33 | 25.3 | 1.6 | 118.6 | 0 |  |  |  |  | HY
[8 empty] | CAN | EP_Hyd-HY | ELCHyd | ELC | ACT | 1995 | 0.791 | 0.82331 | 0.33 | 25.3 | 1.6 | 118.6 | 0 |  |  |  |  | HY
[8 empty] | CAN | EP_Hyd-HY | ELCHyd | ELC | ACT | 1996 | 0.438 | 0.45589 | 0.33 | 25.3 | 1.6 | 118.6 | 0 |  |  |  |  | HY
[8 empty] | CAN | EP_Hyd-HY | ELCHyd | ELC | ACT | 1997 | 0.029 | 0.030185 | 0.33 | 25.3 | 1.6 | 118.6 | 0 |  |  |  |  | HY
[8 empty] | CAN | EP_Hyd-HY | ELCHyd | ELC | ACT | 1998 | 0.052 | 0.054124 | 0.33 | 25.3 | 1.6 | 118.6 | 0 |  |  |  |  | HY
[8 empty] | CAN | EP_Hyd-HY | ELCHyd | ELC | ACT | 1999 | 0.13 | 0.13531 | 0.33 | 25.3 | 1.6 | 118.6 | 0 |  |  |  |  | HY
[8 empty] | CAN | EP_Hyd-HY | ELCHyd | ELC | ACT | 2000 | 0.035 | 0.03643 | 0.33 | 25.3 | 1.6 | 118.6 | 0 |  |  |  |  | HY
[8 empty] | CAN | EP_Hyd-HY | ELCHyd | ELC | ACT | 2001 | 0.882 | 0.91803 | 0.33 | 25.3 | 1.6 | 118.6 | 0 |  |  |  |  | HY
[8 empty] | CAN | EP_Hyd-HY | ELCHyd | ELC | ACT | 2002 | 0.227 | 0.23627 | 0.33 | 25.3 | 1.6 | 118.6 | 0 |  |  |  |  | HY
[8 empty] | CAN | EP_Hyd-HY | ELCHyd | ELC | ACT | 2003 | 0.431 | 0.44861 | 0.33 | 25.3 | 1.6 | 118.6 | 0 |  |  |  |  | HY
[8 empty] | CAN | EP_Hyd-HY | ELCHyd | ELC | ACT | 2004 | 0.366 | 0.38095 | 0.33 | 25.3 | 1.6 | 118.6 | 0 |  |  |  |  | HY
[8 empty] | CAN | EP_Hyd-HY | ELCHyd | ELC | ACT | 2005 | 0.591 | 0.61514 | 0.33 | 25.3 | 1.6 | 118.6 | 0 |  |  |  |  | HY
[8 empty] | CAN | EP_Hyd-HY | ELCHyd | ELC | ACT | 2006 | 0.003 | 0.0031225 | 0.33 | 25.3 | 1.6 | 118.6 | 0 |  |  |  |  | HY
[8 empty] | CAN | EP_Hyd-HY | ELCHyd | ELC | ACT | 2007 | 0.828 | 0.86182 | 0.33 | 25.3 | 1.6 | 118.6 | 0 |  |  |  |  | HY
[8 empty] | CAN | EP_Hyd-HY | ELCHyd | ELC | ACT | 2008 | 0.354 | 0.36846 | 0.33 | 25.3 | 1.6 | 118.6 | 0 |  |  |  |  | HY
[8 empty] | CAN | EP_Hyd-HY | ELCHyd | ELC | ACT | 2009 | 0.295 | 0.30705 | 0.33 | 25.3 | 1.6 | 118.6 | 0 |  |  |  |  | HY
[8 empty] | CAN | EP_Hyd-HY | ELCHyd | ELC | ACT | 2010 | 0.883 | 0.91907 | 0.33 | 25.3 | 1.6 | 107.4 | 0 |  |  |  |  | HY
[8 empty] | CAN | EP_Hyd-HY | ELCHyd | ELC | ACT | 2011 | 0.312 | 0.32475 | 0.33 | 25.3 | 1.6 | 118.6 | 0 |  |  |  |  | HY
[8 empty] | CAN | EP_Hyd-HY | ELCHyd | ELC | ACT | 2012 | 1.224 | 1.274 | 0.33 | 25.3 | 1.6 | 118.6 | 0 |  |  |  |  | HY
[8 empty] | CAN | EP_Hyd-HY | ELCHyd | ELC | ACT | 2013 | 0.564 | 0.58704 | 0.33 | 25.3 | 1.6 | 118.6 | 0 |  |  |  |  | HY
[8 empty] | CAN | EP_Hyd-HY | ELCHyd | ELC | ACT | 2014 | 1.663 | 1.7309 | 0.33 | 25.3 | 1.6 | 118.6 | 0 |  |  |  |  | HY
[8 empty] | CAN | EP_Hyd-HY | ELCHyd | ELC | ACT | 2015 | 2.315 | 2.4096 | 0.33 | 25.3 | 1.6 | 109.7 | 0 |  |  |  |  | HY
[8 empty] | CAN | EP_Hyd-HY | ELCHyd | ELC | ACT | 2016 | 0.172 | 0.17903 | 0.33 | 25.3 | 1.6 | 118.6 | 0 |  |  |  |  | HY
[8 empty] | CAN | EP_Hyd-HY | ELCHyd | ELC | ACT | 2017 | 0.589 | 0.61306 | 0.33 | 25.3 | 1.6 | 118.6 | 0 |  |  |  |  | HY
[8 empty] | CAN | EP_Hyd-HY | ELCHyd | ELC | ACT | 2018 | 0.172 | 0.17903 | 0.33 | 25.3 | 1.6 | 118.6 | 0 |  |  |  |  | HY
[8 empty] | CAN | EP_Hyd-HY | ELCHyd | ELC | ACT | 2019 | 0.043 | 0.044757 | 0.33 | 25.3 | 1.6 | 118.6 | 0 |  |  |  |  | HY
[8 empty] | CAN | EP_Hyd-HY | ELCHyd | ELC | ACT | 2020 | 0.005 | 0.0052042 | 0.33 | 25.3 | 1.6 | 118.6 | 0 |  |  |  |  | HY
[8 empty] | CAN | EP_Hyd-HY | ELCHyd | ELC | ACT | 2021 | 1.808 | 1.8819 | 0.33 | 25.3 | 1.6 | 118.6 | 0 |  |  |  |  | HY
[8 empty] | CAN | EP_Hyd-HY | ELCHyd | ELC | ACT | 2022 | 0.12 | 0.1249 | 0.33 | 25.3 | 1.6 | 118.6 | 0 |  |  |  |  | HY
[8 empty] | CAN | EP_Hyd-HY | ELCHyd | ELC | ACT | 2024 | 1.098 | 1.1429 | 0.33 | 25.3 | 1.6 | 118.6 | 0 |  |  |  |  | HY
[8 empty] | CAN | EP_Hyd-Tidal | ELCHyd | ELC | ACT | 1983 | 0.02 | 0.020817 | 0.33 | 4.5 | 1.3 |  |  | 200 |  |  |  | Tidal
[8 empty] | CAN | EP_Nuc-ST | ELCNuc | ELC | ACT | 1971 | 0.542 | 0.50598 | 0.33 | 19.5 | 0.7 | 159.6 | 9 | 200 | 0.85 | 41 | 45 | ST | USD19
[8 empty] | CAN | EP_Nuc-ST | ELCNuc | ELC | ACT | 1973 | 0.542 | 0.50598 | 0.33 | 19.5 | 0.7 | 159.6 | 9 |  |  | 41 | 45 | ST | USD19
[8 empty] | CAN | EP_Nuc-ST | ELCNuc | ELC | ACT | 1977 | 1.64 | 1.531 | 0.33 | 19.5 | 0.7 | 159.6 | 9 |  |  | 41 | 45 | ST | USD19
[8 empty] | CAN | EP_Nuc-ST | ELCNuc | ELC | ACT | 1978 | 0.815 | 0.76083 | 0.33 | 19.5 | 0.7 | 159.6 | 9 |  |  | 41 | 45 | ST | USD19
[8 empty] | CAN | EP_Nuc-ST | ELCNuc | ELC | ACT | 1979 | 0.815 | 0.76083 | 0.33 | 19.5 | 0.7 | 159.6 | 9 |  |  | 41 | 45 | ST | USD19
[8 empty] | CAN | EP_Nuc-ST | ELCNuc | ELC | ACT | 1983 | 1.245 | 1.1623 | 0.33 | 19.5 | 0.7 | 159.6 | 9 |  |  | 41 | 45 | ST | USD19
[8 empty] | CAN | EP_Nuc-ST | ELCNuc | ELC | ACT | 1984 | 1.97 | 1.8391 | 0.33 | 19.5 | 0.7 | 159.6 | 9 |  |  | 41 | 45 | ST | USD19
[8 empty] | CAN | EP_Nuc-ST | ELCNuc | ELC | ACT | 1985 | 0.89 | 0.83085 | 0.33 | 19.5 | 0.7 | 159.6 | 9 |  |  | 41 | 45 | ST | USD19
[8 empty] | CAN | EP_Nuc-ST | ELCNuc | ELC | ACT | 1986 | 1.43 | 1.335 | 0.33 | 19.5 | 0.7 | 159.6 | 9 |  |  | 41 | 45 | ST | USD19
[8 empty] | CAN | EP_Nuc-ST | ELCNuc | ELC | ACT | 1987 | 0.89 | 0.83085 | 0.33 | 19.5 | 0.7 | 159.6 | 9 |  |  | 41 | 45 | ST | USD19
[8 empty] | CAN | EP_Nuc-ST | ELCNuc | ELC | ACT | 1990 | 0.935 | 0.87286 | 0.33 | 19.5 | 0.7 | 159.6 | 9 |  |  | 41 | 45 | ST | USD19
[8 empty] | CAN | EP_Nuc-ST | ELCNuc | ELC | ACT | 1991 | 0.935 | 0.87286 | 0.33 | 19.5 | 0.7 | 159.6 | 9 |  |  | 41 | 45 | ST | USD19
[8 empty] | CAN | EP_Nuc-ST | ELCNuc | ELC | ACT | 1993 | 1.87 | 1.7457 | 0.33 | 19.5 | 0.7 | 159.6 | 9 |  |  | 41 | 45 | ST | USD19
[8 empty] | CAN | EP_Oil-CHP | ELCOil | ELC,HET | ACT | 1968 | 0.005 | 4.4791e-05 | 0.257 | 21 | 0.8 | 36.6 | 5.2 | 200 | 0.85 | 64 | 68 | CHP
[8 empty] | CAN | EP_Oil-CHP | ELCOil | ELC,HET | ACT | 2007 | 0.25 | 0.0022396 | 0.295 | 7.3 | 1.3 | 10.3 | 5.6 |  |  | 62 | 66 | CHP
[8 empty] | CAN | EP_Oil-CHP | ELCOil | ELC,HET | ACT | 2011 | 0.16 | 0.0014333 | 0.314 | 7.3 | 1.3 | 10.3 | 5.6 |  |  | 62 | 66 | CHP
[8 empty] | CAN | EP_Oil-CHP | ELCOil | ELC,HET | ACT | 2012 | 0.16 | 0.0014333 | 0.319 | 7.3 | 1.3 | 10.3 | 5.6 |  |  | 62 | 66 | CHP
[8 empty] | CAN | EP_Oil-CHP | ELCOil | ELC,HET | ACT | 2017 | 0.17 | 0.0015229 | 0.341 | 7.3 | 1.3 | 10.3 | 5.6 |  |  | 62 | 66 | CHP
[8 empty] | CAN | EP_Oil-GT | ELCOil | ELC | ACT | 1991 | 0.4 | 0.38291 | 0.249 | 4.5 | 1.3 | 10.3 | 5.6 | 200 | 0.85 | 62 | 66 | GT
[8 empty] | CAN | EP_Oil-GT | ELCOil | ELC | ACT | 1992 | 0.214 | 0.20486 | 0.253 | 4.5 | 1.3 | 10.3 | 5.6 |  |  | 62 | 66 | GT
[8 empty] | CAN | EP_Oil-GT | ELCOil | ELC | ACT | 1993 | 0.214 | 0.20486 | 0.256 | 4.5 | 1.3 | 10.3 | 5.6 |  |  | 62 | 66 | GT
[8 empty] | CAN | EP_Oil-IC | ELCOil | ELC | ACT | 1960 | 0.002 | 0.0019145 | 0.247 | 4.5 | 1.3 | 10.3 | 5.6 | 200 | 0.7 | 62 | 66 | IC
[8 empty] | CAN | EP_Oil-IC | ELCOil | ELC | ACT | 1963 | 0.002 | 0.0019145 | 0.247 | 4.5 | 1.3 | 10.3 | 5.6 |  |  | 62 | 66 | IC
[8 empty] | CAN | EP_Oil-IC | ELCOil | ELC | ACT | 1970 | 0.005 | 0.0047863 | 0.247 | 4.5 | 1.3 | 10.3 | 5.6 |  |  | 62 | 66 | IC
[8 empty] | CAN | EP_Oil-IC | ELCOil | ELC | ACT | 1983 | 0.004 | 0.0038291 | 0.247 | 4.5 | 1.3 | 10.3 | 5.6 |  |  | 62 | 66 | IC
[8 empty] | CAN | EP_Oil-IC | ELCOil | ELC | ACT | 1991 | 0.067 | 0.064137 | 0.247 | 4.5 | 1.3 | 10.3 | 5.6 |  |  | 62 | 66 | IC
[8 empty] | CAN | EP_Oil-IC | ELCOil | ELC | ACT | 1993 | 0.001 | 0.00095727 | 0.247 | 4.5 | 1.3 | 10.3 | 5.6 |  |  | 62 | 66 | IC
[8 empty] | CAN | EP_Oil-IC | ELCOil | ELC | ACT | 2000 | 0.005 | 0.0047863 | 0.27 | 4.5 | 1.3 | 10.3 | 5.6 |  |  | 62 | 66 | IC
[8 empty] | CAN | EP_Oil-IC | ELCOil | ELC | ACT | 2002 | 0.022 | 0.02106 | 0.27 | 4.5 | 1.3 | 10.3 | 5.6 |  |  | 62 | 66 | IC
[8 empty] | CAN | EP_Oil-IC | ELCOil | ELC | ACT | 2017 | 0.001 | 0.00095727 | 0.27 | 4.5 | 1.3 | 10.3 | 5.6 |  |  | 62 | 66 | IC
[8 empty] | CAN | EP_Oil-ST | ELCOil | ELC | ACT | 1951 | 0.014 | 0.013402 | 0.257 | 19.5 | 0.7 | 36.6 | 5.2 | 200 | 0.85 | 64 | 68 | ST
[8 empty] | CAN | EP_Oil-ST | ELCOil | ELC | ACT | 1955 | 0.008 | 0.0076581 | 0.257 | 19.5 | 0.7 | 36.6 | 5.2 |  |  | 64 | 68 | ST
[8 empty] | CAN | EP_Oil-ST | ELCOil | ELC | ACT | 1960 | 0.01 | 0.0095727 | 0.257 | 19.5 | 0.7 | 36.6 | 5.2 |  |  | 64 | 68 | ST
[8 empty] | CAN | EP_Oil-ST | ELCOil | ELC | ACT | 1963 | 0.02 | 0.019145 | 0.258 | 19.5 | 0.7 | 36.6 | 5.2 |  |  | 64 | 68 | ST
[8 empty] | CAN | EP_Oil-ST | ELCOil | ELC | ACT | 1965 | 0.1 | 0.095727 | 0.262 | 19.5 | 0.7 | 36.6 | 5.2 |  |  | 64 | 68 | ST
[8 empty] | CAN | EP_Oil-ST | ELCOil | ELC | ACT | 1968 | 0.02 | 0.019145 | 0.258 | 19.5 | 0.7 | 36.6 | 5.2 |  |  | 64 | 68 | ST
[8 empty] | CAN | EP_Oil-ST | ELCOil | ELC | ACT | 1970 | 0.2 | 0.19145 | 0.266 | 19.5 | 0.7 | 36.6 | 5.2 |  |  | 64 | 68 | ST
[8 empty] | CAN | EP_Oil-ST | ELCOil | ELC | ACT | 1971 | 0.175 | 0.16752 | 0.267 | 19.5 | 0.7 | 36.6 | 5.2 |  |  | 64 | 68 | ST
[8 empty] | CAN | EP_Oil-ST | ELCOil | ELC | ACT | 1972 | 0.1 | 0.095727 | 0.262 | 19.5 | 0.7 | 36.6 | 5.2 |  |  | 64 | 68 | ST
[8 empty] | CAN | EP_Oil-ST | ELCOil | ELC | ACT | 1976 | 0.865 | 0.82804 | 0.273 | 19.5 | 0.7 | 36.6 | 5.2 |  |  | 64 | 68 | ST
[8 empty] | CAN | EP_Oil-ST | ELCOil | ELC | ACT | 1977 | 0.35 | 0.33504 | 0.275 | 19.5 | 0.7 | 36.6 | 5.2 |  |  | 64 | 68 | ST
[8 empty] | CAN | EP_Oil-ST | ELCOil | ELC | ACT | 1979 | 0.15 | 0.14359 | 0.265 | 19.5 | 0.7 | 36.6 | 5.2 |  |  | 64 | 68 | ST
[8 empty] | CAN | EP_Oil-ST | ELCOil | ELC | ACT | 1994 | 0.183 | 0.17518 | 0.267 | 19.5 | 0.7 | 36.6 | 5.2 |  |  | 64 | 68 | ST
[8 empty] | CAN | EP_Oil_DST-CHP | ELCOil_DST | ELC,HET | ACT | 2007 | 0.018 | 0 | 0.27 | 4.5 | 1.3 | 10.3 | 5.6 | 200 | 0.7 | 62 | 66 | CHP
[8 empty] | CAN | EP_Oil_DST-CHP | ELCOil_DST | ELC,HET | ACT | 2019 | 0.028 | 0 | 0.27 | 4.5 | 1.3 | 10.3 | 5.6 |  |  | 62 | 66 | CHP
[8 empty] | CAN | EP_Oil_DST-GT | ELCOil_DST | ELC | ACT | 1966 | 0.014 | 0.0091735 | 0.182 | 4.5 | 1.3 | 10.3 | 5.6 | 200 | 0.85 | 62 | 66 | GT
[8 empty] | CAN | EP_Oil_DST-GT | ELCOil_DST | ELC | ACT | 1968 | 0.019 | 0.01245 | 0.184 | 4.5 | 1.3 | 10.3 | 5.6 |  |  | 62 | 66 | GT
[8 empty] | CAN | EP_Oil_DST-GT | ELCOil_DST | ELC | ACT | 1970 | 0.015 | 0.0098287 | 0.187 | 4.5 | 1.3 | 10.3 | 5.6 |  |  | 62 | 66 | GT
[8 empty] | CAN | EP_Oil_DST-GT | ELCOil_DST | ELC | ACT | 1971 | 0.04 | 0.02621 | 0.191 | 4.5 | 1.3 | 10.3 | 5.6 |  |  | 62 | 66 | GT
[8 empty] | CAN | EP_Oil_DST-GT | ELCOil_DST | ELC | ACT | 1972 | 0.01 | 0.0065525 | 0.19 | 4.5 | 1.3 | 10.3 | 5.6 |  |  | 62 | 66 | GT
[8 empty] | CAN | EP_Oil_DST-GT | ELCOil_DST | ELC | ACT | 1973 | 0.031 | 0.020313 | 0.194 | 4.5 | 1.3 | 10.3 | 5.6 |  |  | 62 | 66 | GT
[8 empty] | CAN | EP_Oil_DST-GT | ELCOil_DST | ELC | ACT | 1974 | 0.031 | 0.020313 | 0.194 | 4.5 | 1.3 | 10.3 | 5.6 |  |  | 62 | 66 | GT
[8 empty] | CAN | EP_Oil_DST-GT | ELCOil_DST | ELC | ACT | 1975 | 0.099 | 0.064869 | 0.198 | 4.5 | 1.3 | 10.3 | 5.6 |  |  | 62 | 66 | GT
[8 empty] | CAN | EP_Oil_DST-GT | ELCOil_DST | ELC | ACT | 1976 | 0.182 | 0.11925 | 0.201 | 4.5 | 1.3 | 10.3 | 5.6 |  |  | 62 | 66 | GT
[8 empty] | CAN | EP_Oil_DST-GT | ELCOil_DST | ELC | ACT | 1977 | 0.09 | 0.058972 | 0.204 | 4.5 | 1.3 | 10.3 | 5.6 |  |  | 62 | 66 | GT
[8 empty] | CAN | EP_Oil_DST-GT | ELCOil_DST | ELC | ACT | 1982 | 0.047 | 0.030797 | 0.208 | 4.5 | 1.3 | 10.3 | 5.6 |  |  | 62 | 66 | GT
[8 empty] | CAN | EP_Oil_DST-GT | ELCOil_DST | ELC | ACT | 1983 | 0.056 | 0.036694 | 0.211 | 4.5 | 1.3 | 10.3 | 5.6 |  |  | 62 | 66 | GT
[8 empty] | CAN | EP_Oil_DST-GT | ELCOil_DST | ELC | ACT | 1985 | 0.168 | 0.11008 | 0.219 | 4.5 | 1.3 | 10.3 | 5.6 |  |  | 62 | 66 | GT
[8 empty] | CAN | EP_Oil_DST-GT | ELCOil_DST | ELC | ACT | 1989 | 0.025 | 0.016381 | 0.227 | 4.5 | 1.3 | 10.3 | 5.6 |  |  | 62 | 66 | GT
[8 empty] | CAN | EP_Oil_DST-GT | ELCOil_DST | ELC | ACT | 1993 | 0.027 | 0.017692 | 0.237 | 4.5 | 1.3 | 10.3 | 5.6 |  |  | 62 | 66 | GT
[8 empty] | CAN | EP_Oil_DST-GT | ELCOil_DST | ELC | ACT | 2006 | 0.049 | 0.032107 | 0.283 | 4.5 | 1.3 | 10.3 | 5.6 |  |  | 62 | 66 | GT
[8 empty] | CAN | EP_Oil_DST-GT | ELCOil_DST | ELC | ACT | 2015 | 0.122 | 0.07994 | 0.353 | 4.5 | 1.3 | 10.3 | 5.6 |  |  | 62 | 66 | GT
[8 empty] | CAN | EP_Oil_DST-IC | ELCOil_DST | ELC | ACT | 1929 | 0.001 | 0.00065525 | 0.247 | 4.5 | 1.3 | 10.3 | 5.6 | 200 | 0.7 | 62 | 66 | IC
[8 empty] | CAN | EP_Oil_DST-IC | ELCOil_DST | ELC | ACT | 1947 | 0.001 | 0.00065525 | 0.247 | 4.5 | 1.3 | 10.3 | 5.6 |  |  | 62 | 66 | IC
[8 empty] | CAN | EP_Oil_DST-IC | ELCOil_DST | ELC | ACT | 1948 | 0.001 | 0.00065525 | 0.247 | 4.5 | 1.3 | 10.3 | 5.6 |  |  | 62 | 66 | IC
[8 empty] | CAN | EP_Oil_DST-IC | ELCOil_DST | ELC | ACT | 1949 | 0.001 | 0.00065525 | 0.247 | 4.5 | 1.3 | 10.3 | 5.6 |  |  | 62 | 66 | IC
[8 empty] | CAN | EP_Oil_DST-IC | ELCOil_DST | ELC | ACT | 1950 | 0.002 | 0.0013105 | 0.247 | 4.5 | 1.3 | 10.3 | 5.6 |  |  | 62 | 66 | IC
[8 empty] | CAN | EP_Oil_DST-IC | ELCOil_DST | ELC | ACT | 1953 | 0.001 | 0.00065525 | 0.247 | 4.5 | 1.3 | 10.3 | 5.6 |  |  | 62 | 66 | IC
[8 empty] | CAN | EP_Oil_DST-IC | ELCOil_DST | ELC | ACT | 1954 | 0.001 | 0.00065525 | 0.247 | 4.5 | 1.3 | 10.3 | 5.6 |  |  | 62 | 66 | IC
[8 empty] | CAN | EP_Oil_DST-IC | ELCOil_DST | ELC | ACT | 1956 | 0.008 | 0.005242 | 0.247 | 4.5 | 1.3 | 10.3 | 5.6 |  |  | 62 | 66 | IC
[8 empty] | CAN | EP_Oil_DST-IC | ELCOil_DST | ELC | ACT | 1958 | 0.001 | 0.00065525 | 0.247 | 4.5 | 1.3 | 10.3 | 5.6 |  |  | 62 | 66 | IC
[8 empty] | CAN | EP_Oil_DST-IC | ELCOil_DST | ELC | ACT | 1962 | 0.004 | 0.002621 | 0.247 | 4.5 | 1.3 | 10.3 | 5.6 |  |  | 62 | 66 | IC
[8 empty] | CAN | EP_Oil_DST-IC | ELCOil_DST | ELC | ACT | 1963 | 0.002 | 0.0013105 | 0.247 | 4.5 | 1.3 | 10.3 | 5.6 |  |  | 62 | 66 | IC
[8 empty] | CAN | EP_Oil_DST-IC | ELCOil_DST | ELC | ACT | 1964 | 0.005 | 0.0032762 | 0.247 | 4.5 | 1.3 | 10.3 | 5.6 |  |  | 62 | 66 | IC
[8 empty] | CAN | EP_Oil_DST-IC | ELCOil_DST | ELC | ACT | 1967 | 0.006 | 0.0039315 | 0.247 | 4.5 | 1.3 | 10.3 | 5.6 |  |  | 62 | 66 | IC
[8 empty] | CAN | EP_Oil_DST-IC | ELCOil_DST | ELC | ACT | 1968 | 0.013 | 0.0085182 | 0.247 | 4.5 | 1.3 | 10.3 | 5.6 |  |  | 62 | 66 | IC
[8 empty] | CAN | EP_Oil_DST-IC | ELCOil_DST | ELC | ACT | 1969 | 0.014 | 0.0091735 | 0.247 | 4.5 | 1.3 | 10.3 | 5.6 |  |  | 62 | 66 | IC
[8 empty] | CAN | EP_Oil_DST-IC | ELCOil_DST | ELC | ACT | 1970 | 0.053 | 0.034728 | 0.247 | 4.5 | 1.3 | 10.3 | 5.6 |  |  | 62 | 66 | IC
[8 empty] | CAN | EP_Oil_DST-IC | ELCOil_DST | ELC | ACT | 1971 | 0.007 | 0.0045867 | 0.247 | 4.5 | 1.3 | 10.3 | 5.6 |  |  | 62 | 66 | IC
[8 empty] | CAN | EP_Oil_DST-IC | ELCOil_DST | ELC | ACT | 1972 | 0.004 | 0.002621 | 0.247 | 4.5 | 1.3 | 10.3 | 5.6 |  |  | 62 | 66 | IC
[8 empty] | CAN | EP_Oil_DST-IC | ELCOil_DST | ELC | ACT | 1973 | 0.006 | 0.0039315 | 0.247 | 4.5 | 1.3 | 10.3 | 5.6 |  |  | 62 | 66 | IC
[8 empty] | CAN | EP_Oil_DST-IC | ELCOil_DST | ELC | ACT | 1974 | 0.016 | 0.010484 | 0.247 | 4.5 | 1.3 | 10.3 | 5.6 |  |  | 62 | 66 | IC
[8 empty] | CAN | EP_Oil_DST-IC | ELCOil_DST | ELC | ACT | 1975 | 0.03 | 0.019657 | 0.247 | 4.5 | 1.3 | 10.3 | 5.6 |  |  | 62 | 66 | IC
[8 empty] | CAN | EP_Oil_DST-IC | ELCOil_DST | ELC | ACT | 1976 | 0.008 | 0.005242 | 0.247 | 4.5 | 1.3 | 10.3 | 5.6 |  |  | 62 | 66 | IC
[8 empty] | CAN | EP_Oil_DST-IC | ELCOil_DST | ELC | ACT | 1977 | 0.014 | 0.0091735 | 0.247 | 4.5 | 1.3 | 10.3 | 5.6 |  |  | 62 | 66 | IC
[8 empty] | CAN | EP_Oil_DST-IC | ELCOil_DST | ELC | ACT | 1978 | 0.017 | 0.011139 | 0.247 | 4.5 | 1.3 | 10.3 | 5.6 |  |  | 62 | 66 | IC
[8 empty] | CAN | EP_Oil_DST-IC | ELCOil_DST | ELC | ACT | 1979 | 0.007 | 0.0045867 | 0.247 | 4.5 | 1.3 | 10.3 | 5.6 |  |  | 62 | 66 | IC
[8 empty] | CAN | EP_Oil_DST-IC | ELCOil_DST | ELC | ACT | 1980 | 0.006 | 0.0039315 | 0.247 | 4.5 | 1.3 | 10.3 | 5.6 |  |  | 62 | 66 | IC
[8 empty] | CAN | EP_Oil_DST-IC | ELCOil_DST | ELC | ACT | 1981 | 0.004 | 0.002621 | 0.247 | 4.5 | 1.3 | 10.3 | 5.6 |  |  | 62 | 66 | IC
[8 empty] | CAN | EP_Oil_DST-IC | ELCOil_DST | ELC | ACT | 1982 | 0.009 | 0.0058972 | 0.247 | 4.5 | 1.3 | 10.3 | 5.6 |  |  | 62 | 66 | IC
[8 empty] | CAN | EP_Oil_DST-IC | ELCOil_DST | ELC | ACT | 1983 | 0.005 | 0.0032762 | 0.247 | 4.5 | 1.3 | 10.3 | 5.6 |  |  | 62 | 66 | IC
[8 empty] | CAN | EP_Oil_DST-IC | ELCOil_DST | ELC | ACT | 1984 | 0.01 | 0.0065525 | 0.247 | 4.5 | 1.3 | 10.3 | 5.6 |  |  | 62 | 66 | IC
[8 empty] | CAN | EP_Oil_DST-IC | ELCOil_DST | ELC | ACT | 1985 | 0.007 | 0.0045867 | 0.247 | 4.5 | 1.3 | 10.3 | 5.6 |  |  | 62 | 66 | IC
[8 empty] | CAN | EP_Oil_DST-IC | ELCOil_DST | ELC | ACT | 1987 | 0.001 | 0.00065525 | 0.247 | 4.5 | 1.3 | 10.3 | 5.6 |  |  | 62 | 66 | IC
[8 empty] | CAN | EP_Oil_DST-IC | ELCOil_DST | ELC | ACT | 1988 | 0.005 | 0.0032762 | 0.247 | 4.5 | 1.3 | 10.3 | 5.6 |  |  | 62 | 66 | IC
[8 empty] | CAN | EP_Oil_DST-IC | ELCOil_DST | ELC | ACT | 1989 | 0.005 | 0.0032762 | 0.247 | 4.5 | 1.3 | 10.3 | 5.6 |  |  | 62 | 66 | IC
[8 empty] | CAN | EP_Oil_DST-IC | ELCOil_DST | ELC | ACT | 1992 | 0.008 | 0.005242 | 0.247 | 4.5 | 1.3 | 10.3 | 5.6 |  |  | 62 | 66 | IC
[8 empty] | CAN | EP_Oil_DST-IC | ELCOil_DST | ELC | ACT | 1993 | 0.003 | 0.0019657 | 0.247 | 4.5 | 1.3 | 10.3 | 5.6 |  |  | 62 | 66 | IC
[8 empty] | CAN | EP_Oil_DST-IC | ELCOil_DST | ELC | ACT | 1996 | 0.002 | 0.0013105 | 0.27 | 4.5 | 1.3 | 10.3 | 5.6 |  |  | 62 | 66 | IC
[8 empty] | CAN | EP_Oil_DST-IC | ELCOil_DST | ELC | ACT | 1997 | 0.019 | 0.01245 | 0.27 | 4.5 | 1.3 | 10.3 | 5.6 |  |  | 62 | 66 | IC
[8 empty] | CAN | EP_Oil_DST-IC | ELCOil_DST | ELC | ACT | 2000 | 0.006 | 0.0039315 | 0.27 | 4.5 | 1.3 | 10.3 | 5.6 |  |  | 62 | 66 | IC
[8 empty] | CAN | EP_Oil_DST-IC | ELCOil_DST | ELC | ACT | 2002 | 0.002 | 0.0013105 | 0.27 | 4.5 | 1.3 | 10.3 | 5.6 |  |  | 62 | 66 | IC
[8 empty] | CAN | EP_Oil_DST-IC | ELCOil_DST | ELC | ACT | 2003 | 0.003 | 0.0019657 | 0.27 | 4.5 | 1.3 | 10.3 | 5.6 |  |  | 62 | 66 | IC
[8 empty] | CAN | EP_Oil_DST-IC | ELCOil_DST | ELC | ACT | 2004 | 0.007 | 0.0045867 | 0.27 | 4.5 | 1.3 | 10.3 | 5.6 |  |  | 62 | 66 | IC
[8 empty] | CAN | EP_Oil_DST-IC | ELCOil_DST | ELC | ACT | 2005 | 0.016 | 0.010484 | 0.27 | 4.5 | 1.3 | 10.3 | 5.6 |  |  | 62 | 66 | IC
[8 empty] | CAN | EP_Oil_DST-IC | ELCOil_DST | ELC | ACT | 2006 | 0.006 | 0.0039315 | 0.27 | 4.5 | 1.3 | 10.3 | 5.6 |  |  | 62 | 66 | IC
[8 empty] | CAN | EP_Oil_DST-IC | ELCOil_DST | ELC | ACT | 2007 | 0.01 | 0.0065525 | 0.27 | 4.5 | 1.3 | 10.3 | 5.6 |  |  | 62 | 66 | IC
[8 empty] | CAN | EP_Oil_DST-IC | ELCOil_DST | ELC | ACT | 2008 | 0.005 | 0.0032762 | 0.27 | 4.5 | 1.3 | 10.3 | 5.6 |  |  | 62 | 66 | IC
[8 empty] | CAN | EP_Oil_DST-IC | ELCOil_DST | ELC | ACT | 2009 | 0.026 | 0.017036 | 0.27 | 4.5 | 1.3 | 10.3 | 5.6 |  |  | 62 | 66 | IC
[8 empty] | CAN | EP_Oil_DST-IC | ELCOil_DST | ELC | ACT | 2010 | 0.011 | 0.0072077 | 0.27 | 4.5 | 1.3 | 10.3 | 5.6 |  |  | 62 | 66 | IC
[8 empty] | CAN | EP_Oil_DST-IC | ELCOil_DST | ELC | ACT | 2011 | 0.007 | 0.0045867 | 0.27 | 4.5 | 1.3 | 10.3 | 5.6 |  |  | 62 | 66 | IC
[8 empty] | CAN | EP_Oil_DST-IC | ELCOil_DST | ELC | ACT | 2012 | 0.029 | 0.019002 | 0.27 | 4.5 | 1.3 | 10.3 | 5.6 |  |  | 62 | 66 | IC
[8 empty] | CAN | EP_Oil_DST-IC | ELCOil_DST | ELC | ACT | 2013 | 0.012 | 0.007863 | 0.27 | 4.5 | 1.3 | 10.3 | 5.6 |  |  | 62 | 66 | IC
[8 empty] | CAN | EP_Oil_DST-IC | ELCOil_DST | ELC | ACT | 2014 | 0.001 | 0.00065525 | 0.27 | 4.5 | 1.3 | 10.3 | 5.6 |  |  | 62 | 66 | IC
[8 empty] | CAN | EP_Oil_DST-IC | ELCOil_DST | ELC | ACT | 2015 | 0.004 | 0.002621 | 0.27 | 4.5 | 1.3 | 10.3 | 5.6 |  |  | 62 | 66 | IC
[8 empty] | CAN | EP_Oil_DST-IC | ELCOil_DST | ELC | ACT | 2016 | 0.002 | 0.0013105 | 0.27 | 4.5 | 1.3 | 10.3 | 5.6 |  |  | 62 | 66 | IC
[8 empty] | CAN | EP_Oil_DST-IC | ELCOil_DST | ELC | ACT | 2017 | 0.005 | 0.0032762 | 0.27 | 4.5 | 1.3 | 10.3 | 5.6 |  |  | 62 | 66 | IC
[8 empty] | CAN | EP_Oil_DST-IC | ELCOil_DST | ELC | ACT | 2018 | 0.006 | 0.0039315 | 0.27 | 4.5 | 1.3 | 10.3 | 5.6 |  |  | 62 | 66 | IC
[8 empty] | CAN | EP_Sol-PV | ELCSol | ELC | ACT | 2008 | 0.009 | 0.015755 | 0.33 | 25.3 | 1.2 | 15 | 0 | 200 |  |  |  | PV
[8 empty] | CAN | EP_Sol-PV | ELCSol | ELC | ACT | 2009 | 0.043 | 0.075275 | 0.33 | 25.3 | 1.2 | 15 | 0 |  |  |  |  | PV
[8 empty] | CAN | EP_Sol-PV | ELCSol | ELC | ACT | 2010 | 0.129 | 0.22583 | 0.33 | 25.3 | 1.2 | 15 | 0 |  |  |  |  | PV
[8 empty] | CAN | EP_Sol-PV | ELCSol | ELC | ACT | 2011 | 0.111 | 0.19431 | 0.33 | 25.3 | 1.2 | 15 | 0 |  |  |  |  | PV
[8 empty] | CAN | EP_Sol-PV | ELCSol | ELC | ACT | 2012 | 0.116 | 0.20307 | 0.33 | 25.3 | 1.2 | 15 | 0 |  |  |  |  | PV
[8 empty] | CAN | EP_Sol-PV | ELCSol | ELC | ACT | 2013 | 0.348 | 0.6092 | 0.33 | 25.3 | 1.2 | 15 | 0 |  |  |  |  | PV
[8 empty] | CAN | EP_Sol-PV | ELCSol | ELC | ACT | 2014 | 0.394 | 0.68973 | 0.33 | 25.3 | 1.2 | 15 | 0 |  |  |  |  | PV
[8 empty] | CAN | EP_Sol-PV | ELCSol | ELC | ACT | 2015 | 0.467 | 0.81752 | 0.33 | 25.3 | 1.2 | 15 | 0 |  |  |  |  | PV
[8 empty] | CAN | EP_Sol-PV | ELCSol | ELC | ACT | 2016 | 0.051 | 0.08928 | 0.33 | 25.3 | 1.2 | 15 | 0 |  |  |  |  | PV
[8 empty] | CAN | EP_Sol-PV | ELCSol | ELC | ACT | 2017 | 0.067 | 0.11729 | 0.33 | 25.3 | 1.2 | 15 | 0 |  |  |  |  | PV
[8 empty] | CAN | EP_Sol-PV | ELCSol | ELC | ACT | 2018 | 0.01 | 0.017506 | 0.33 | 25.3 | 1.2 | 15 | 0 |  |  |  |  | PV
[8 empty] | CAN | EP_Sol-PV | ELCSol | ELC | ACT | 2019 | 0.11 | 0.19256 | 0.33 | 25.3 | 1.2 | 15 | 0 |  |  |  |  | PV
[8 empty] | CAN | EP_Sol-PV | ELCSol | ELC | ACT | 2020 | 0.223 | 0.39038 | 0.33 | 25.3 | 1.2 | 15 | 0 |  |  |  |  | PV
[8 empty] | CAN | EP_Sol-PV | ELCSol | ELC | ACT | 2021 | 0.038 | 0.066522 | 0.33 | 25.3 | 1.2 | 15 | 0 |  |  |  |  | PV
[8 empty] | CAN | EP_Was-CC | ELCWas | ELC | ACT | 1995 | 0.02 | 0.086959 | 0.386 | 7.3 | 1.3 | 20.6 | 11.3 | 200 | 0.85 | 44 | 48 | CC
[8 empty] | CAN | EP_Was-CHP | ELCWas | ELC,HET | ACT | 1934 | 0.003 | 0.0075218 | 0.257 | 21 | 0.8 | 73.2 | 10.4 | 200 | 0.85 | 42 | 46 | CHP
[8 empty] | CAN | EP_Was-CHP | ELCWas | ELC,HET | ACT | 1982 | 0.006 | 0.015044 | 0.25 | 8.9 | 1.2 | 27.3 | 6.9 |  |  | 62 | 66 | CHP
[8 empty] | CAN | EP_Was-CHP | ELCWas | ELC,HET | ACT | 1992 | 0.009 | 0.022566 | 0.252 | 21 | 0.8 | 73.2 | 10.4 |  |  | 42 | 46 | CHP
[8 empty] | CAN | EP_Was-CHP | ELCWas | ELC,HET | ACT | 1997 | 0.002 | 0.0050146 | 0.27 | 4.5 | 1.3 | 10.3 | 5.6 |  |  | 62 | 66 | CHP
[8 empty] | CAN | EP_Was-CHP | ELCWas | ELC,HET | ACT | 1998 | 0.003 | 0.0075218 | 0.266 | 4.5 | 1.3 | 10.3 | 5.6 |  |  | 62 | 66 | CHP
[8 empty] | CAN | EP_Was-CHP | ELCWas | ELC,HET | ACT | 1999 | 0.005 | 0.012536 | 0.27 | 4.5 | 1.3 | 10.3 | 5.6 |  |  | 62 | 66 | CHP
[8 empty] | CAN | EP_Was-CHP | ELCWas | ELC,HET | ACT | 2000 | 0.001 | 0.0025073 | 0.27 | 4.5 | 1.3 | 10.3 | 5.6 |  |  | 62 | 66 | CHP
[8 empty] | CAN | EP_Was-CHP | ELCWas | ELC,HET | ACT | 2002 | 0.015 | 0.037609 | 0.333 | 21 | 0.8 | 73.2 | 10.4 |  |  | 42 | 46 | CHP
[8 empty] | CAN | EP_Was-CHP | ELCWas | ELC,HET | ACT | 2003 | 0.009 | 0.022566 | 0.27 | 4.5 | 1.3 | 10.3 | 5.6 |  |  | 62 | 66 | CHP
[8 empty] | CAN | EP_Was-CHP | ELCWas | ELC,HET | ACT | 2006 | 0.002 | 0.0050146 | 0.27 | 4.5 | 1.3 | 10.3 | 5.6 |  |  | 62 | 66 | CHP
[8 empty] | CAN | EP_Was-CHP | ELCWas | ELC,HET | ACT | 2012 | 0.017 | 0.042624 | 0.27 | 4.5 | 1.3 | 10.3 | 5.6 |  |  | 62 | 66 | CHP
[8 empty] | CAN | EP_Was-CHP | ELCWas | ELC,HET | ACT | 2013 | 0.018 | 0.045131 | 0.27 | 4.5 | 1.3 | 10.3 | 5.6 |  |  | 62 | 66 | CHP
[8 empty] | CAN | EP_Was-CHP | ELCWas | ELC,HET | ACT | 2017 | 0.005 | 0.012536 | 0.27 | 4.5 | 1.3 | 10.3 | 5.6 |  |  | 62 | 66 | CHP
[8 empty] | CAN | EP_Was-CHP | ELCWas | ELC,HET | ACT | 2020 | 0.006 | 0.015044 | 0.27 | 4.5 | 1.3 | 10.3 | 5.6 |  |  | 62 | 66 | CHP
[8 empty] | CAN | EP_Was-IC | ELCWas | ELC | ACT | 1970 | 0.001 | 0.004348 | 0.247 | 4.5 | 1.3 | 10.3 | 5.6 | 200 | 0.7 | 62 | 66 | IC
[8 empty] | CAN | EP_Was-IC | ELCWas | ELC | ACT | 1995 | 0.004 | 0.017392 | 0.247 | 4.5 | 1.3 | 10.3 | 5.6 |  |  | 62 | 66 | IC
[8 empty] | CAN | EP_Was-IC | ELCWas | ELC | ACT | 1996 | 0.006 | 0.026088 | 0.27 | 4.5 | 1.3 | 10.3 | 5.6 |  |  | 62 | 66 | IC
[8 empty] | CAN | EP_Was-IC | ELCWas | ELC | ACT | 1998 | 0.002 | 0.0086959 | 0.27 | 4.5 | 1.3 | 10.3 | 5.6 |  |  | 62 | 66 | IC
[8 empty] | CAN | EP_Was-IC | ELCWas | ELC | ACT | 2000 | 0.005 | 0.02174 | 0.27 | 4.5 | 1.3 | 10.3 | 5.6 |  |  | 62 | 66 | IC
[8 empty] | CAN | EP_Was-IC | ELCWas | ELC | ACT | 2001 | 0.002 | 0.0086959 | 0.27 | 4.5 | 1.3 | 10.3 | 5.6 |  |  | 62 | 66 | IC
[8 empty] | CAN | EP_Was-IC | ELCWas | ELC | ACT | 2003 | 0.01 | 0.04348 | 0.27 | 4.5 | 1.3 | 10.3 | 5.6 |  |  | 62 | 66 | IC
[8 empty] | CAN | EP_Was-IC | ELCWas | ELC | ACT | 2004 | 0.002 | 0.0086959 | 0.27 | 4.5 | 1.3 | 10.3 | 5.6 |  |  | 62 | 66 | IC
[8 empty] | CAN | EP_Was-IC | ELCWas | ELC | ACT | 2005 | 0.009 | 0.039132 | 0.27 | 4.5 | 1.3 | 10.3 | 5.6 |  |  | 62 | 66 | IC
[8 empty] | CAN | EP_Was-IC | ELCWas | ELC | ACT | 2006 | 0.008 | 0.034784 | 0.27 | 4.5 | 1.3 | 10.3 | 5.6 |  |  | 62 | 66 | IC
[8 empty] | CAN | EP_Was-IC | ELCWas | ELC | ACT | 2007 | 0.014 | 0.060872 | 0.27 | 4.5 | 1.3 | 10.3 | 5.6 |  |  | 62 | 66 | IC
[8 empty] | CAN | EP_Was-IC | ELCWas | ELC | ACT | 2010 | 0.019 | 0.082611 | 0.27 | 4.5 | 1.3 | 10.3 | 5.6 |  |  | 62 | 66 | IC
[8 empty] | CAN | EP_Was-IC | ELCWas | ELC | ACT | 2012 | 0.004 | 0.017392 | 0.27 | 4.5 | 1.3 | 10.3 | 5.6 |  |  | 62 | 66 | IC
[8 empty] | CAN | EP_Was-IC | ELCWas | ELC | ACT | 2013 | 0.002 | 0.0086959 | 0.27 | 4.5 | 1.3 | 10.3 | 5.6 |  |  | 62 | 66 | IC
[8 empty] | CAN | EP_Was-IC | ELCWas | ELC | ACT | 2014 | 0.002 | 0.0086959 | 0.27 | 4.5 | 1.3 | 10.3 | 5.6 |  |  | 62 | 66 | IC
[8 empty] | CAN | EP_Was-ST | ELCWas | ELC | ACT | 1987 | 0.004 | 0.017392 | 0.257 | 19.5 | 0.7 | 73.2 | 10.4 | 200 | 0.85 | 42 | 46 | ST
[8 empty] | CAN | EP_Was-ST | ELCWas | ELC | ACT | 1989 | 0.008 | 0.034784 | 0.257 | 19.5 | 0.7 | 73.2 | 10.4 |  |  | 42 | 46 | ST
[8 empty] | CAN | EP_Was-ST | ELCWas | ELC | ACT | 1991 | 0.023 | 0.1 | 0.257 | 19.5 | 0.7 | 73.2 | 10.4 |  |  | 42 | 46 | ST
[8 empty] | CAN | EP_Was-ST | ELCWas | ELC | ACT | 1996 | 0.025 | 0.1087 | 0.334 | 19.5 | 0.7 | 73.2 | 10.4 |  |  | 42 | 46 | ST
[8 empty] | CAN | EP_Was-ST | ELCWas | ELC | ACT | 2003 | 0.025 | 0.1087 | 0.332 | 19.5 | 0.7 | 73.2 | 10.4 |  |  | 42 | 46 | ST
[8 empty] | CAN | EP_Was-ST | ELCWas | ELC | ACT | 2016 | 0.02 | 0.086959 | 0.326 | 19.5 | 0.7 | 73.2 | 10.4 |  |  | 42 | 46 | ST
[8 empty] | CHI | EP_Bio-CHP | ELCBio | ELC,HET | ACT | 2005 | 0.045 | 0 | 0.331 | 21 | 0.8 | 21.6 | 6.2 | 200 | 0.85 | 12 | 16 | CHP
[8 empty] | CHI | EP_Bio-CHP | ELCBio | ELC,HET | ACT | 2006 | 0.016 | 0 | 0.327 | 20 | 0.8 | 20.9 | 6 |  |  | 12 | 16 | CHP
[8 empty] | CHI | EP_Bio-CHP | ELCBio | ELC,HET | ACT | 2007 | 0.18 | 0 | 0.332 | 20.6 | 0.8 | 21.3 | 6.1 |  |  | 12 | 16 | CHP
[8 empty] | CHI | EP_Bio-CHP | ELCBio | ELC,HET | ACT | 2008 | 0.146 | 0 | 0.332 | 20.7 | 0.8 | 21.4 | 6.1 |  |  | 12 | 16 | CHP
[8 empty] | CHI | EP_Bio-CHP | ELCBio | ELC,HET | ACT | 2009 | 0.225 | 0 | 0.33 | 20.7 | 0.8 | 21.4 | 6.1 |  |  | 12 | 16 | CHP
[8 empty] | CHI | EP_Bio-CHP | ELCBio | ELC,HET | ACT | 2010 | 0.523 | 0 | 0.337 | 20.8 | 0.8 | 21.5 | 6.2 |  |  | 12 | 16 | CHP
[8 empty] | CHI | EP_Bio-CHP | ELCBio | ELC,HET | ACT | 2011 | 0.011 | 0 | 0.27 | 4.5 | 1.3 | 9.7 | 2.8 |  |  | 62 | 66 | CHP
[8 empty] | CHI | EP_Bio-CHP | ELCBio | ELC,HET | ACT | 2012 | 0.084 | 0 | 0.332 | 21 | 0.8 | 21.6 | 6.2 |  |  | 12 | 16 | CHP
[8 empty] | CHI | EP_Bio-CHP | ELCBio | ELC,HET | ACT | 2013 | 0.097 | 0 | 0.334 | 21 | 0.8 | 21.6 | 6.2 |  |  | 12 | 16 | CHP
[8 empty] | CHI | EP_Bio-CHP | ELCBio | ELC,HET | ACT | 2014 | 0.03 | 0 | 0.334 | 21 | 0.8 | 21.6 | 6.2 |  |  | 12 | 16 | CHP
[8 empty] | CHI | EP_Bio-CHP | ELCBio | ELC,HET | ACT | 2016 | 0.03 | 0 | 0.334 | 21 | 0.8 | 21.6 | 6.2 |  |  | 12 | 16 | CHP
[8 empty] | CHI | EP_Bio-CHP | ELCBio | ELC,HET | ACT | 2018 | 0.008 | 0 | 0.27 | 4.5 | 1.3 | 9.7 | 2.8 |  |  | 62 | 66 | CHP
[8 empty] | CHI | EP_Bio-CHP | ELCBio | ELC,HET | ACT | 2019 | 0.01 | 0 | 0.294 | 11 | 1.1 | 14.4 | 4.1 |  |  | 62 | 66 | CHP
[8 empty] | CHI | EP_Bio-IC | ELCBio | ELC | ACT | 2017 | 0.003 | 0.0047074 | 0.27 | 4.5 | 1.3 | 9.7 | 2.8 | 200 | 0.7 | 62 | 66 | IC
[8 empty] | CHI | EP_Bio-IC | ELCBio | ELC | ACT | 2018 | 0.003 | 0.0047074 | 0.27 | 4.5 | 1.3 | 9.7 | 2.8 |  |  | 62 | 66 | IC
[8 empty] | CHI | EP_Bio-IC | ELCBio | ELC | ACT | 2019 | 0.003 | 0.0047074 | 0.27 | 4.5 | 1.3 | 9.7 | 2.8 |  |  | 62 | 66 | IC
[8 empty] | CHI | EP_Bio-ST | ELCBio | ELC | ACT | 1970 | 0.015 | 0.023537 | 0.258 | 19.5 | 0.7 | 21.6 | 6.2 | 200 | 0.85 | 12 | 16 | ST
[8 empty] | CHI | EP_Bio-ST | ELCBio | ELC | ACT | 2006 | 0.03 | 0.047074 | 0.334 | 19.5 | 0.7 | 21.6 | 6.2 |  |  | 12 | 16 | ST
[8 empty] | CHI | EP_Bio-ST | ELCBio | ELC | ACT | 2007 | 0.147 | 0.23066 | 0.335 | 19.5 | 0.7 | 21.6 | 6.2 |  |  | 12 | 16 | ST
[8 empty] | CHI | EP_Bio-ST | ELCBio | ELC | ACT | 2008 | 0.233 | 0.36561 | 0.333 | 19.5 | 0.7 | 21.6 | 6.2 |  |  | 12 | 16 | ST
[8 empty] | CHI | EP_Bio-ST | ELCBio | ELC | ACT | 2009 | 0.132 | 0.20713 | 0.332 | 19.5 | 0.7 | 21.6 | 6.2 |  |  | 12 | 16 | ST
[8 empty] | CHI | EP_Bio-ST | ELCBio | ELC | ACT | 2010 | 0.273 | 0.42838 | 0.333 | 19.5 | 0.7 | 21.6 | 6.2 |  |  | 12 | 16 | ST
[8 empty] | CHI | EP_Bio-ST | ELCBio | ELC | ACT | 2011 | 0.166 | 0.26048 | 0.336 | 19.5 | 0.7 | 21.6 | 6.2 |  |  | 12 | 16 | ST
[8 empty] | CHI | EP_Bio-ST | ELCBio | ELC | ACT | 2012 | 0.15 | 0.23537 | 0.333 | 19.5 | 0.7 | 21.6 | 6.2 |  |  | 12 | 16 | ST
[8 empty] | CHI | EP_Bio-ST | ELCBio | ELC | ACT | 2013 | 0.21 | 0.32952 | 0.332 | 19.5 | 0.7 | 21.6 | 6.2 |  |  | 12 | 16 | ST
[8 empty] | CHI | EP_Bio-ST | ELCBio | ELC | ACT | 2014 | 0.12 | 0.1883 | 0.332 | 19.5 | 0.7 | 21.6 | 6.2 |  |  | 12 | 16 | ST
[8 empty] | CHI | EP_Bio-ST | ELCBio | ELC | ACT | 2017 | 0.09 | 0.14122 | 0.334 | 19.5 | 0.7 | 21.6 | 6.2 |  |  | 12 | 16 | ST
[8 empty] | CHI | EP_Bio-ST | ELCBio | ELC | ACT | 2018 | 0.03 | 0.047074 | 0.334 | 19.5 | 0.7 | 21.6 | 6.2 |  |  | 12 | 16 | ST
[8 empty] | CHI | EP_Bio-ST | ELCBio | ELC | ACT | 2019 | 0.216 | 0.33893 | 0.334 | 19.5 | 0.7 | 21.6 | 6.2 |  |  | 12 | 16 | ST
[8 empty] | CHI | EP_Bio-ST | ELCBio | ELC | ACT | 2020 | 0.06 | 0.094149 | 0.334 | 19.5 | 0.7 | 21.6 | 6.2 |  |  | 12 | 16 | ST
[8 empty] | CHI | EP_Bio-ST | ELCBio | ELC | ACT | 2021 | 0.03 | 0.047074 | 0.334 | 19.5 | 0.7 | 21.6 | 6.2 |  |  | 12 | 16 | ST
[8 empty] | CHI | EP_Coa-CC | ELCCoa | ELC | ACT | 1996 | 0.15 | 0.12547 | 0.42 | 9 | 0.9 | 19.4 | 5.6 | 200 | 0.85 | 14 | 18 | CC
[8 empty] | CHI | EP_Coa-CC | ELCCoa | ELC | ACT | 2004 | 0.097 | 0.081136 | 0.417 | 7.3 | 1.3 | 19.4 | 5.6 |  |  | 14 | 18 | CC
[8 empty] | CHI | EP_Coa-CC | ELCCoa | ELC | ACT | 2006 | 0.25 | 0.20911 | 0.421 | 7.3 | 1.3 | 19.4 | 5.6 |  |  | 14 | 18 | CC
[8 empty] | CHI | EP_Coa-CC | ELCCoa | ELC | ACT | 2007 | 0.743 | 0.62148 | 0.467 | 8.7 | 1 | 19.4 | 5.6 |  |  | 14 | 18 | CC
[8 empty] | CHI | EP_Coa-CC | ELCCoa | ELC | ACT | 2008 | 0.45 | 0.3764 | 0.455 | 9 | 0.9 | 19.4 | 5.6 |  |  | 14 | 18 | CC
[8 empty] | CHI | EP_Coa-CC | ELCCoa | ELC | ACT | 2009 | 0.03 | 0.025094 | 0.426 | 7.3 | 1.3 | 19.4 | 5.6 |  |  | 14 | 18 | CC
[8 empty] | CHI | EP_Coa-CC | ELCCoa | ELC | ACT | 2010 | 0.35 | 0.29276 | 0.469 | 9 | 0.9 | 19.4 | 5.6 |  |  | 14 | 18 | CC
[8 empty] | CHI | EP_Coa-CC | ELCCoa | ELC | ACT | 2011 | 0.169 | 0.14136 | 0.471 | 9 | 0.9 | 19.4 | 5.6 |  |  | 14 | 18 | CC
[8 empty] | CHI | EP_Coa-CC | ELCCoa | ELC | ACT | 2012 | 0.173 | 0.14471 | 0.468 | 7.3 | 1.3 | 19.4 | 5.6 |  |  | 14 | 18 | CC
[8 empty] | CHI | EP_Coa-CC | ELCCoa | ELC | ACT | 2013 | 0.168 | 0.14052 | 0.478 | 9 | 0.9 | 19.4 | 5.6 |  |  | 14 | 18 | CC
[8 empty] | CHI | EP_Coa-CC | ELCCoa | ELC | ACT | 2014 | 0.3 | 0.25094 | 0.476 | 9 | 0.9 | 19.4 | 5.6 |  |  | 14 | 18 | CC
[8 empty] | CHI | EP_Coa-CC | ELCCoa | ELC | ACT | 2020 | 0.18 | 0.15056 | 0.492 | 7.3 | 1.3 | 19.4 | 5.6 |  |  | 14 | 18 | CC
[8 empty] | CHI | EP_Coa-CHP | ELCCoa | ELC,HET | ACT | 1953 | 0.05 | 0.097634 | 0.296 | 21 | 0.8 | 21.6 | 6.2 | 200 | 0.85 | 12 | 16 | CHP
[8 empty] | CHI | EP_Coa-CHP | ELCCoa | ELC,HET | ACT | 1958 | 0.055 | 0.1074 | 0.285 | 21 | 0.8 | 21.6 | 6.2 |  |  | 12 | 16 | CHP
[8 empty] | CHI | EP_Coa-CHP | ELCCoa | ELC,HET | ACT | 1959 | 0.05 | 0.097634 | 0.296 | 21 | 0.8 | 21.6 | 6.2 |  |  | 12 | 16 | CHP
[8 empty] | CHI | EP_Coa-CHP | ELCCoa | ELC,HET | ACT | 1960 | 0.325 | 0.63462 | 0.296 | 21 | 0.8 | 21.6 | 6.2 |  |  | 12 | 16 | CHP
[8 empty] | CHI | EP_Coa-CHP | ELCCoa | ELC,HET | ACT | 1970 | 5.996 | 11.7082 | 0.28 | 21 | 0.8 | 21.6 | 6.2 |  |  | 12 | 16 | CHP
[8 empty] | CHI | EP_Coa-CHP | ELCCoa | ELC,HET | ACT | 1971 | 0.05 | 0.097634 | 0.275 | 21 | 0.8 | 21.6 | 6.2 |  |  | 12 | 16 | CHP
[8 empty] | CHI | EP_Coa-CHP | ELCCoa | ELC,HET | ACT | 1972 | 0.2 | 0.39054 | 0.275 | 21 | 0.8 | 21.6 | 6.2 |  |  | 12 | 16 | CHP
[8 empty] | CHI | EP_Coa-CHP | ELCCoa | ELC,HET | ACT | 1975 | 0.018 | 0.035148 | 0.275 | 21 | 0.8 | 21.6 | 6.2 |  |  | 12 | 16 | CHP
[8 empty] | CHI | EP_Coa-CHP | ELCCoa | ELC,HET | ACT | 1980 | 0.024 | 0.046864 | 0.275 | 21 | 0.8 | 21.6 | 6.2 |  |  | 12 | 16 | CHP
[8 empty] | CHI | EP_Coa-CHP | ELCCoa | ELC,HET | ACT | 1981 | 0.1 | 0.19527 | 0.296 | 21 | 0.8 | 21.6 | 6.2 |  |  | 12 | 16 | CHP
[8 empty] | CHI | EP_Coa-CHP | ELCCoa | ELC,HET | ACT | 1982 | 0.2 | 0.39054 | 0.321 | 21 | 0.8 | 21.6 | 6.2 |  |  | 12 | 16 | CHP
[8 empty] | CHI | EP_Coa-CHP | ELCCoa | ELC,HET | ACT | 1983 | 0.2 | 0.39054 | 0.319 | 21 | 0.8 | 21.6 | 6.2 |  |  | 12 | 16 | CHP
[8 empty] | CHI | EP_Coa-CHP | ELCCoa | ELC,HET | ACT | 1984 | 0.5 | 0.97634 | 0.316 | 21 | 0.8 | 21.6 | 6.2 |  |  | 12 | 16 | CHP
[8 empty] | CHI | EP_Coa-CHP | ELCCoa | ELC,HET | ACT | 1985 | 0.2 | 0.39054 | 0.321 | 21 | 0.8 | 21.6 | 6.2 |  |  | 12 | 16 | CHP
[8 empty] | CHI | EP_Coa-CHP | ELCCoa | ELC,HET | ACT | 1986 | 0.486 | 0.949 | 0.321 | 21 | 0.8 | 21.6 | 6.2 |  |  | 12 | 16 | CHP
[8 empty] | CHI | EP_Coa-CHP | ELCCoa | ELC,HET | ACT | 1987 | 1.09 | 2.1284 | 0.308 | 21 | 0.8 | 21.6 | 6.2 |  |  | 12 | 16 | CHP
[8 empty] | CHI | EP_Coa-CHP | ELCCoa | ELC,HET | ACT | 1988 | 1.23 | 2.4018 | 0.305 | 21 | 0.8 | 21.6 | 6.2 |  |  | 12 | 16 | CHP
[8 empty] | CHI | EP_Coa-CHP | ELCCoa | ELC,HET | ACT | 1989 | 0.84 | 1.6402 | 0.303 | 21 | 0.8 | 21.6 | 6.2 |  |  | 12 | 16 | CHP
[8 empty] | CHI | EP_Coa-CHP | ELCCoa | ELC,HET | ACT | 1990 | 0.276 | 0.53894 | 0.286 | 21 | 0.8 | 21.6 | 6.2 |  |  | 12 | 16 | CHP
[8 empty] | CHI | EP_Coa-CHP | ELCCoa | ELC,HET | ACT | 1991 | 1.095 | 2.1382 | 0.288 | 21 | 0.8 | 21.6 | 6.2 |  |  | 12 | 16 | CHP
[8 empty] | CHI | EP_Coa-CHP | ELCCoa | ELC,HET | ACT | 1992 | 1.468 | 2.8665 | 0.301 | 21 | 0.8 | 20.6 | 5.9 |  |  | 12 | 16 | CHP
[8 empty] | CHI | EP_Coa-CHP | ELCCoa | ELC,HET | ACT | 1993 | 1.593 | 3.1106 | 0.307 | 21 | 0.8 | 20.7 | 5.9 |  |  | 12 | 16 | CHP
[8 empty] | CHI | EP_Coa-CHP | ELCCoa | ELC,HET | ACT | 1994 | 1.185 | 2.3139 | 0.293 | 21 | 0.8 | 21.6 | 6.2 |  |  | 12 | 16 | CHP
[8 empty] | CHI | EP_Coa-CHP | ELCCoa | ELC,HET | ACT | 1995 | 1.409 | 2.7513 | 0.298 | 21 | 0.8 | 21.6 | 6.2 |  |  | 12 | 16 | CHP
[8 empty] | CHI | EP_Coa-CHP | ELCCoa | ELC,HET | ACT | 1996 | 3.399 | 6.6371 | 0.307 | 21 | 0.8 | 21.1 | 6 |  |  | 12 | 16 | CHP
[8 empty] | CHI | EP_Coa-CHP | ELCCoa | ELC,HET | ACT | 1997 | 0.577 | 1.1267 | 0.291 | 21 | 0.8 | 21.6 | 6.2 |  |  | 12 | 16 | CHP
[8 empty] | CHI | EP_Coa-CHP | ELCCoa | ELC,HET | ACT | 1998 | 1.482 | 2.8939 | 0.296 | 21 | 0.8 | 21.6 | 6.2 |  |  | 12 | 16 | CHP
[8 empty] | CHI | EP_Coa-CHP | ELCCoa | ELC,HET | ACT | 1999 | 1.647 | 3.2161 | 0.313 | 21 | 0.8 | 20.5 | 5.9 |  |  | 12 | 16 | CHP
[8 empty] | CHI | EP_Coa-CHP | ELCCoa | ELC,HET | ACT | 2000 | 2.199 | 4.2939 | 0.305 | 21 | 0.8 | 21.6 | 6.2 |  |  | 12 | 16 | CHP
[8 empty] | CHI | EP_Coa-CHP | ELCCoa | ELC,HET | ACT | 2001 | 1.607 | 3.138 | 0.292 | 21 | 0.8 | 21.6 | 6.2 |  |  | 12 | 16 | CHP
[8 empty] | CHI | EP_Coa-CHP | ELCCoa | ELC,HET | ACT | 2002 | 2.593 | 5.0633 | 0.295 | 21 | 0.8 | 21.6 | 6.2 |  |  | 12 | 16 | CHP
[8 empty] | CHI | EP_Coa-CHP | ELCCoa | ELC,HET | ACT | 2003 | 5.408 | 10.5601 | 0.299 | 21 | 0.8 | 21.6 | 6.2 |  |  | 12 | 16 | CHP
[8 empty] | CHI | EP_Coa-CHP | ELCCoa | ELC,HET | ACT | 2004 | 5.47 | 10.6811 | 0.296 | 21 | 0.8 | 21.3 | 6.1 |  |  | 12 | 16 | CHP
[8 empty] | CHI | EP_Coa-CHP | ELCCoa | ELC,HET | ACT | 2005 | 9.396 | 18.3473 | 0.3 | 21 | 0.8 | 21.4 | 6.1 |  |  | 12 | 16 | CHP
[8 empty] | CHI | EP_Coa-CHP | ELCCoa | ELC,HET | ACT | 2006 | 9.865 | 19.2631 | 0.297 | 20.9 | 0.8 | 21.6 | 6.2 |  |  | 12 | 16 | CHP
[8 empty] | CHI | EP_Coa-CHP | ELCCoa | ELC,HET | ACT | 2007 | 9.819 | 19.1733 | 0.295 | 21 | 0.8 | 21.6 | 6.2 |  |  | 12 | 16 | CHP
[8 empty] | CHI | EP_Coa-CHP | ELCCoa | ELC,HET | ACT | 2008 | 8.595 | 16.7833 | 0.29 | 21 | 0.8 | 21.6 | 6.2 |  |  | 12 | 16 | CHP
[8 empty] | CHI | EP_Coa-CHP | ELCCoa | ELC,HET | ACT | 2009 | 13.17 | 25.7167 | 0.287 | 20.8 | 0.8 | 21.4 | 6.1 |  |  | 12 | 16 | CHP
[8 empty] | CHI | EP_Coa-CHP | ELCCoa | ELC,HET | ACT | 2010 | 10.673 | 20.8409 | 0.295 | 20.7 | 0.8 | 21.2 | 6.1 |  |  | 12 | 16 | CHP
[8 empty] | CHI | EP_Coa-CHP | ELCCoa | ELC,HET | ACT | 2011 | 15.695 | 30.6473 | 0.301 | 20.9 | 0.8 | 21.1 | 6 |  |  | 12 | 16 | CHP
[8 empty] | CHI | EP_Coa-CHP | ELCCoa | ELC,HET | ACT | 2012 | 16.328 | 31.8833 | 0.291 | 20.9 | 0.8 | 21.4 | 6.1 |  |  | 12 | 16 | CHP
[8 empty] | CHI | EP_Coa-CHP | ELCCoa | ELC,HET | ACT | 2013 | 15.951 | 31.1471 | 0.297 | 20.9 | 0.8 | 21.4 | 6.1 |  |  | 12 | 16 | CHP
[8 empty] | CHI | EP_Coa-CHP | ELCCoa | ELC,HET | ACT | 2014 | 13.1 | 25.5801 | 0.298 | 21 | 0.8 | 21.2 | 6.1 |  |  | 12 | 16 | CHP
[8 empty] | CHI | EP_Coa-CHP | ELCCoa | ELC,HET | ACT | 2015 | 18.664 | 36.4447 | 0.311 | 21 | 0.8 | 20.8 | 6 |  |  | 12 | 16 | CHP
[8 empty] | CHI | EP_Coa-CHP | ELCCoa | ELC,HET | ACT | 2016 | 14.426 | 28.1693 | 0.311 | 21 | 0.8 | 21.2 | 6.1 |  |  | 12 | 16 | CHP
[8 empty] | CHI | EP_Coa-CHP | ELCCoa | ELC,HET | ACT | 2017 | 9.416 | 18.3864 | 0.308 | 21 | 0.8 | 21.4 | 6.1 |  |  | 12 | 16 | CHP
[8 empty] | CHI | EP_Coa-CHP | ELCCoa | ELC,HET | ACT | 2018 | 6.72 | 13.122 | 0.323 | 21 | 0.8 | 21 | 6 |  |  | 12 | 16 | CHP
[8 empty] | CHI | EP_Coa-CHP | ELCCoa | ELC,HET | ACT | 2019 | 7.602 | 14.8442 | 0.325 | 21 | 0.8 | 20.8 | 6 |  |  | 12 | 16 | CHP
[8 empty] | CHI | EP_Coa-CHP | ELCCoa | ELC,HET | ACT | 2020 | 5.48 | 10.7007 | 0.306 | 21 | 0.8 | 20.5 | 5.9 |  |  | 12 | 16 | CHP
[8 empty] | CHI | EP_Coa-CHP | ELCCoa | ELC,HET | ACT | 2021 | 1.98 | 3.8663 | 0.333 | 21 | 0.8 | 18.6 | 5.3 |  |  | 11 | 15 | CHP
[8 empty] | CHI | EP_Coa-CHP | ELCCoa | ELC,HET | ACT | 2023 | 1.32 | 2.5775 | 0.269 | 21 | 0.8 | 18.6 | 5.3 |  |  | 11 | 15 | CHP
[8 empty] | CHI | EP_Coa-GT | ELCCoa | ELC | ACT | 2004 | 0.01 | 0.0083645 | 0.261 | 4.5 | 1.3 | 9.7 | 2.8 | 200 | 0.85 | 62 | 66 | GT
[8 empty] | CHI | EP_Coa-GT | ELCCoa | ELC | ACT | 2005 | 0.06 | 0.050187 | 0.274 | 4.5 | 1.3 | 9.7 | 2.8 |  |  | 62 | 66 | GT
[8 empty] | CHI | EP_Coa-GT | ELCCoa | ELC | ACT | 2010 | 0.06 | 0.050187 | 0.29 | 4.5 | 1.3 | 9.7 | 2.8 |  |  | 62 | 66 | GT
[8 empty] | CHI | EP_Coa-GT | ELCCoa | ELC | ACT | 2011 | 0.03 | 0.025094 | 0.292 | 4.5 | 1.3 | 9.7 | 2.8 |  |  | 62 | 66 | GT
[8 empty] | CHI | EP_Coa-GT | ELCCoa | ELC | ACT | 2013 | 0.17 | 0.1422 | 0.326 | 4.5 | 1.3 | 9.7 | 2.8 |  |  | 62 | 66 | GT
[8 empty] | CHI | EP_Coa-GT | ELCCoa | ELC | ACT | 2019 | 0.145 | 0.12129 | 0.365 | 4.5 | 1.3 | 9.7 | 2.8 |  |  | 62 | 66 | GT
[8 empty] | CHI | EP_Coa-ST | ELCCoa | ELC | ACT | 1955 | 0.012 | 0.010037 | 0.275 | 19.5 | 0.7 | 21.6 | 6.2 | 200 | 0.85 | 12 | 16 | ST
[8 empty] | CHI | EP_Coa-ST | ELCCoa | ELC | ACT | 1958 | 0.3 | 0.25094 | 0.275 | 19.5 | 0.7 | 21.6 | 6.2 |  |  | 12 | 16 | ST
[8 empty] | CHI | EP_Coa-ST | ELCCoa | ELC | ACT | 1970 | 6.313 | 5.2805 | 0.284 | 19.5 | 0.7 | 21.6 | 6.2 |  |  | 12 | 16 | ST
[8 empty] | CHI | EP_Coa-ST | ELCCoa | ELC | ACT | 1972 | 0.1 | 0.083645 | 0.296 | 19.5 | 0.7 | 21.6 | 6.2 |  |  | 12 | 16 | ST
[8 empty] | CHI | EP_Coa-ST | ELCCoa | ELC | ACT | 1973 | 0.15 | 0.12547 | 0.289 | 19.5 | 0.7 | 21.6 | 6.2 |  |  | 12 | 16 | ST
[8 empty] | CHI | EP_Coa-ST | ELCCoa | ELC | ACT | 1974 | 0.2 | 0.16729 | 0.291 | 19.5 | 0.7 | 21.6 | 6.2 |  |  | 12 | 16 | ST
[8 empty] | CHI | EP_Coa-ST | ELCCoa | ELC | ACT | 1975 | 0.66 | 0.55206 | 0.314 | 19.5 | 0.7 | 21.6 | 6.2 |  |  | 12 | 16 | ST
[8 empty] | CHI | EP_Coa-ST | ELCCoa | ELC | ACT | 1976 | 0.125 | 0.10456 | 0.321 | 19.5 | 0.7 | 21.6 | 6.2 |  |  | 12 | 16 | ST
[8 empty] | CHI | EP_Coa-ST | ELCCoa | ELC | ACT | 1977 | 0.237 | 0.19824 | 0.308 | 19.5 | 0.7 | 21.6 | 6.2 |  |  | 12 | 16 | ST
[8 empty] | CHI | EP_Coa-ST | ELCCoa | ELC | ACT | 1978 | 1.313 | 1.0983 | 0.316 | 19.5 | 0.7 | 21.6 | 6.2 |  |  | 12 | 16 | ST
[8 empty] | CHI | EP_Coa-ST | ELCCoa | ELC | ACT | 1979 | 0.5 | 0.41823 | 0.315 | 19.5 | 0.7 | 21.6 | 6.2 |  |  | 12 | 16 | ST
[8 empty] | CHI | EP_Coa-ST | ELCCoa | ELC | ACT | 1980 | 1 | 0.83645 | 0.319 | 19.5 | 0.7 | 21.6 | 6.2 |  |  | 12 | 16 | ST
[8 empty] | CHI | EP_Coa-ST | ELCCoa | ELC | ACT | 1981 | 0.275 | 0.23002 | 0.296 | 19.5 | 0.7 | 21.6 | 6.2 |  |  | 12 | 16 | ST
[8 empty] | CHI | EP_Coa-ST | ELCCoa | ELC | ACT | 1982 | 0.9 | 0.75281 | 0.316 | 19.5 | 0.7 | 21.6 | 6.2 |  |  | 12 | 16 | ST
[8 empty] | CHI | EP_Coa-ST | ELCCoa | ELC | ACT | 1983 | 2.175 | 1.8193 | 0.315 | 19.5 | 0.7 | 21.6 | 6.2 |  |  | 12 | 16 | ST
[8 empty] | CHI | EP_Coa-ST | ELCCoa | ELC | ACT | 1984 | 1.456 | 1.2179 | 0.314 | 19.5 | 0.7 | 21.6 | 6.2 |  |  | 12 | 16 | ST
[8 empty] | CHI | EP_Coa-ST | ELCCoa | ELC | ACT | 1985 | 3.727 | 3.1175 | 0.318 | 19.5 | 0.7 | 21.1 | 6 |  |  | 12 | 16 | ST
[8 empty] | CHI | EP_Coa-ST | ELCCoa | ELC | ACT | 1986 | 3.643 | 3.0472 | 0.319 | 19.5 | 0.7 | 21 | 6 |  |  | 12 | 16 | ST
[8 empty] | CHI | EP_Coa-ST | ELCCoa | ELC | ACT | 1987 | 4.347 | 3.6361 | 0.32 | 19.5 | 0.7 | 21.1 | 6.1 |  |  | 12 | 16 | ST
[8 empty] | CHI | EP_Coa-ST | ELCCoa | ELC | ACT | 1988 | 6.729 | 5.6285 | 0.318 | 19.5 | 0.7 | 21.3 | 6.1 |  |  | 12 | 16 | ST
[8 empty] | CHI | EP_Coa-ST | ELCCoa | ELC | ACT | 1989 | 4.298 | 3.5951 | 0.315 | 19.5 | 0.7 | 21.2 | 6.1 |  |  | 12 | 16 | ST
[8 empty] | CHI | EP_Coa-ST | ELCCoa | ELC | ACT | 1990 | 5.45 | 4.5587 | 0.317 | 19.5 | 0.7 | 21.2 | 6.1 |  |  | 12 | 16 | ST
[8 empty] | CHI | EP_Coa-ST | ELCCoa | ELC | ACT | 1991 | 7.342 | 6.1412 | 0.315 | 19.5 | 0.7 | 21.4 | 6.1 |  |  | 12 | 16 | ST
[8 empty] | CHI | EP_Coa-ST | ELCCoa | ELC | ACT | 1992 | 8.663 | 7.2462 | 0.322 | 19.5 | 0.7 | 21 | 6 |  |  | 12 | 16 | ST
[8 empty] | CHI | EP_Coa-ST | ELCCoa | ELC | ACT | 1993 | 4.92 | 4.1153 | 0.321 | 19.5 | 0.7 | 21.6 | 6.2 |  |  | 12 | 16 | ST
[8 empty] | CHI | EP_Coa-ST | ELCCoa | ELC | ACT | 1994 | 6.855 | 5.7339 | 0.316 | 19.5 | 0.7 | 21.1 | 6.1 |  |  | 12 | 16 | ST
[8 empty] | CHI | EP_Coa-ST | ELCCoa | ELC | ACT | 1995 | 8.509 | 7.1174 | 0.313 | 19.5 | 0.7 | 21.4 | 6.1 |  |  | 12 | 16 | ST
[8 empty] | CHI | EP_Coa-ST | ELCCoa | ELC | ACT | 1996 | 12.19 | 10.1963 | 0.322 | 19.5 | 0.7 | 21.2 | 6.1 |  |  | 12 | 16 | ST
[8 empty] | CHI | EP_Coa-ST | ELCCoa | ELC | ACT | 1997 | 10.372 | 8.6757 | 0.318 | 19.5 | 0.7 | 21.3 | 6.1 |  |  | 12 | 16 | ST
[8 empty] | CHI | EP_Coa-ST | ELCCoa | ELC | ACT | 1998 | 12.372 | 10.3486 | 0.315 | 19.5 | 0.7 | 20.9 | 6 |  |  | 12 | 16 | ST
[8 empty] | CHI | EP_Coa-ST | ELCCoa | ELC | ACT | 1999 | 10.172 | 8.5084 | 0.311 | 19.5 | 0.7 | 21.4 | 6.1 |  |  | 12 | 16 | ST
[8 empty] | CHI | EP_Coa-ST | ELCCoa | ELC | ACT | 2000 | 15.285 | 12.7851 | 0.319 | 19.5 | 0.7 | 20.6 | 5.9 |  |  | 12 | 16 | ST
[8 empty] | CHI | EP_Coa-ST | ELCCoa | ELC | ACT | 2001 | 11.345 | 9.4895 | 0.32 | 19.5 | 0.7 | 20.8 | 5.9 |  |  | 12 | 16 | ST
[8 empty] | CHI | EP_Coa-ST | ELCCoa | ELC | ACT | 2002 | 6.67 | 5.5791 | 0.317 | 19.5 | 0.7 | 20.5 | 5.9 |  |  | 12 | 16 | ST
[8 empty] | CHI | EP_Coa-ST | ELCCoa | ELC | ACT | 2003 | 13.982 | 11.6953 | 0.31 | 19.5 | 0.7 | 21.1 | 6 |  |  | 12 | 16 | ST
[8 empty] | CHI | EP_Coa-ST | ELCCoa | ELC | ACT | 2004 | 22.845 | 19.1087 | 0.315 | 19.5 | 0.7 | 20.4 | 5.8 |  |  | 12 | 16 | ST
[8 empty] | CHI | EP_Coa-ST | ELCCoa | ELC | ACT | 2005 | 38.341 | 32.0704 | 0.308 | 19.5 | 0.7 | 20.5 | 5.9 |  |  | 12 | 16 | ST
[8 empty] | CHI | EP_Coa-ST | ELCCoa | ELC | ACT | 2006 | 72.142 | 60.3432 | 0.32 | 19.5 | 0.7 | 19.6 | 5.6 |  |  | 12 | 16 | ST
[8 empty] | CHI | EP_Coa-ST | ELCCoa | ELC | ACT | 2007 | 64.038 | 53.5646 | 0.323 | 19.5 | 0.7 | 19.3 | 5.5 |  |  | 11 | 15 | ST
[8 empty] | CHI | EP_Coa-ST | ELCCoa | ELC | ACT | 2008 | 51.98 | 43.4787 | 0.324 | 19.5 | 0.7 | 19.3 | 5.5 |  |  | 11 | 15 | ST
[8 empty] | CHI | EP_Coa-ST | ELCCoa | ELC | ACT | 2009 | 53.235 | 44.5285 | 0.32 | 19.5 | 0.7 | 19.4 | 5.5 |  |  | 11 | 15 | ST
[8 empty] | CHI | EP_Coa-ST | ELCCoa | ELC | ACT | 2010 | 49.587 | 41.4771 | 0.324 | 19.5 | 0.7 | 19.1 | 5.5 |  |  | 11 | 15 | ST
[8 empty] | CHI | EP_Coa-ST | ELCCoa | ELC | ACT | 2011 | 47.256 | 39.5273 | 0.325 | 19.5 | 0.7 | 19.1 | 5.5 |  |  | 11 | 15 | ST
[8 empty] | CHI | EP_Coa-ST | ELCCoa | ELC | ACT | 2012 | 34.694 | 29.0198 | 0.326 | 19.5 | 0.7 | 19.2 | 5.5 |  |  | 11 | 15 | ST
[8 empty] | CHI | EP_Coa-ST | ELCCoa | ELC | ACT | 2013 | 29.462 | 24.6435 | 0.336 | 19.5 | 0.7 | 18.9 | 5.4 |  |  | 11 | 15 | ST
[8 empty] | CHI | EP_Coa-ST | ELCCoa | ELC | ACT | 2014 | 22.34 | 18.6863 | 0.329 | 19.5 | 0.7 | 19.2 | 5.5 |  |  | 11 | 15 | ST
[8 empty] | CHI | EP_Coa-ST | ELCCoa | ELC | ACT | 2015 | 34.28 | 28.6735 | 0.32 | 19.5 | 0.7 | 19.1 | 5.5 |  |  | 11 | 15 | ST
[8 empty] | CHI | EP_Coa-ST | ELCCoa | ELC | ACT | 2016 | 26.555 | 22.2119 | 0.326 | 19.5 | 0.7 | 18.8 | 5.4 |  |  | 11 | 15 | ST
[8 empty] | CHI | EP_Coa-ST | ELCCoa | ELC | ACT | 2017 | 20.775 | 17.3773 | 0.323 | 19.5 | 0.7 | 18.9 | 5.4 |  |  | 11 | 15 | ST
[8 empty] | CHI | EP_Coa-ST | ELCCoa | ELC | ACT | 2018 | 16.799 | 14.0515 | 0.32 | 19.5 | 0.7 | 18.8 | 5.4 |  |  | 11 | 15 | ST
[8 empty] | CHI | EP_Coa-ST | ELCCoa | ELC | ACT | 2019 | 13.27 | 11.0997 | 0.317 | 19.5 | 0.7 | 18.7 | 5.4 |  |  | 11 | 15 | ST
[8 empty] | CHI | EP_Coa-ST | ELCCoa | ELC | ACT | 2020 | 24.06 | 20.125 | 0.323 | 19.5 | 0.7 | 18.8 | 5.4 |  |  | 11 | 15 | ST
[8 empty] | CHI | EP_Coa-ST | ELCCoa | ELC | ACT | 2021 | 11.91 | 9.9621 | 0.335 | 19.5 | 0.7 | 18.6 | 5.3 |  |  | 11 | 15 | ST
[8 empty] | CHI | EP_Coa-ST | ELCCoa | ELC | ACT | 2022 | 1.99 | 1.6645 | 0.304 | 19.5 | 0.7 | 18.6 | 5.3 |  |  | 11 | 15 | ST
[8 empty] | CHI | EP_Coa-ST | ELCCoa | ELC | ACT | 2023 | 1.67 | 1.3969 | 0.302 | 19.5 | 0.7 | 18.6 | 5.3 |  |  | 11 | 15 | ST
[8 empty] | CHI | EP_Coa-ST | ELCCoa | ELC | ACT | 2024 | 1 | 0.83645 | 0.311 | 19.5 | 0.7 | 18.6 | 5.3 |  |  | 11 | 15 | ST
[8 empty] | CHI | EP_CoaG-CC | ELCCoaG | ELC | ACT | 2014 | 0.597 | 0 | 0.526 | 7.3 | 1.3 | 19.4 | 5.6 | 200 | 0.85 | 14 | 18 | CC
[8 empty] | CHI | EP_CoaG-CHP | ELCCoaG | ELC,HET | ACT | 2016 | 0.108 | 0 | 0.454 | 7.3 | 1.3 | 19.4 | 5.6 | 200 | 0.85 | 14 | 18 | CHP
[8 empty] | CHI | EP_CoaG-CHP | ELCCoaG | ELC,HET | ACT | 2019 | 0.108 | 0 | 0.454 | 7.3 | 1.3 | 19.4 | 5.6 |  |  | 14 | 18 | CHP
[8 empty] | CHI | EP_Gas-CC | ELCGas | ELC | ACT | 1987 | 0.051 | 0.052977 | 0.376 | 9 | 0.9 | 19.4 | 5.6 | 200 | 0.85 | 14 | 18 | CC
[8 empty] | CHI | EP_Gas-CC | ELCGas | ELC | ACT | 1990 | 0.25 | 0.25969 | 0.392 | 7.3 | 1.3 | 19.4 | 5.6 |  |  | 14 | 18 | CC
[8 empty] | CHI | EP_Gas-CC | ELCGas | ELC | ACT | 1991 | 0.043 | 0.044667 | 0.38 | 9 | 0.9 | 19.4 | 5.6 |  |  | 14 | 18 | CC
[8 empty] | CHI | EP_Gas-CC | ELCGas | ELC | ACT | 1995 | 0.671 | 0.69701 | 0.408 | 7.7 | 1.2 | 19.4 | 5.6 |  |  | 14 | 18 | CC
[8 empty] | CHI | EP_Gas-CC | ELCGas | ELC | ACT | 1996 | 0.872 | 0.90581 | 0.452 | 8.8 | 0.9 | 19.4 | 5.6 |  |  | 14 | 18 | CC
[8 empty] | CHI | EP_Gas-CC | ELCGas | ELC | ACT | 1997 | 1.164 | 1.2091 | 0.46 | 9 | 0.9 | 19.4 | 5.6 |  |  | 14 | 18 | CC
[8 empty] | CHI | EP_Gas-CC | ELCGas | ELC | ACT | 1998 | 0.417 | 0.43317 | 0.458 | 8.7 | 1 | 19.4 | 5.6 |  |  | 14 | 18 | CC
[8 empty] | CHI | EP_Gas-CC | ELCGas | ELC | ACT | 1999 | 0.251 | 0.26073 | 0.413 | 9 | 0.9 | 19.4 | 5.6 |  |  | 14 | 18 | CC
[8 empty] | CHI | EP_Gas-CC | ELCGas | ELC | ACT | 2000 | 0.119 | 0.12361 | 0.402 | 8 | 1.2 | 19.4 | 5.6 |  |  | 14 | 18 | CC
[8 empty] | CHI | EP_Gas-CC | ELCGas | ELC | ACT | 2001 | 0.045 | 0.046745 | 0.408 | 7.3 | 1.3 | 19.4 | 5.6 |  |  | 14 | 18 | CC
[8 empty] | CHI | EP_Gas-CC | ELCGas | ELC | ACT | 2002 | 0.52 | 0.54016 | 0.421 | 8.1 | 1.1 | 19.4 | 5.6 |  |  | 14 | 18 | CC
[8 empty] | CHI | EP_Gas-CC | ELCGas | ELC | ACT | 2003 | 0.183 | 0.19009 | 0.414 | 9 | 0.9 | 19.4 | 5.6 |  |  | 14 | 18 | CC
[8 empty] | CHI | EP_Gas-CC | ELCGas | ELC | ACT | 2004 | 0.618 | 0.64196 | 0.425 | 8.4 | 1.1 | 19.4 | 5.6 |  |  | 14 | 18 | CC
[8 empty] | CHI | EP_Gas-CC | ELCGas | ELC | ACT | 2005 | 3.669 | 3.8112 | 0.486 | 8.7 | 1 | 19.4 | 5.6 |  |  | 14 | 18 | CC
[8 empty] | CHI | EP_Gas-CC | ELCGas | ELC | ACT | 2006 | 4.76 | 4.9445 | 0.511 | 8.9 | 0.9 | 19.4 | 5.6 |  |  | 14 | 18 | CC
[8 empty] | CHI | EP_Gas-CC | ELCGas | ELC | ACT | 2007 | 8.556 | 8.8877 | 0.511 | 8.8 | 0.9 | 19.4 | 5.6 |  |  | 14 | 18 | CC
[8 empty] | CHI | EP_Gas-CC | ELCGas | ELC | ACT | 2008 | 1.562 | 1.6226 | 0.532 | 9 | 0.9 | 19.4 | 5.6 |  |  | 14 | 18 | CC
[8 empty] | CHI | EP_Gas-CC | ELCGas | ELC | ACT | 2009 | 3.433 | 3.5661 | 0.532 | 9 | 0.9 | 19.4 | 5.6 |  |  | 14 | 18 | CC
[8 empty] | CHI | EP_Gas-CC | ELCGas | ELC | ACT | 2010 | 1.953 | 2.0287 | 0.532 | 9 | 0.9 | 19.4 | 5.6 |  |  | 14 | 18 | CC
[8 empty] | CHI | EP_Gas-CC | ELCGas | ELC | ACT | 2011 | 1.7 | 1.7659 | 0.525 | 8.7 | 1 | 19.4 | 5.6 |  |  | 14 | 18 | CC
[8 empty] | CHI | EP_Gas-CC | ELCGas | ELC | ACT | 2012 | 2.334 | 2.4245 | 0.532 | 8.9 | 0.9 | 19.4 | 5.6 |  |  | 14 | 18 | CC
[8 empty] | CHI | EP_Gas-CC | ELCGas | ELC | ACT | 2013 | 1.937 | 2.0121 | 0.532 | 8.9 | 0.9 | 19.4 | 5.6 |  |  | 14 | 18 | CC
[8 empty] | CHI | EP_Gas-CC | ELCGas | ELC | ACT | 2014 | 3.169 | 3.2919 | 0.532 | 8.9 | 0.9 | 19.4 | 5.6 |  |  | 14 | 18 | CC
[8 empty] | CHI | EP_Gas-CC | ELCGas | ELC | ACT | 2015 | 3.546 | 3.6835 | 0.532 | 9 | 0.9 | 19.4 | 5.6 |  |  | 14 | 18 | CC
[8 empty] | CHI | EP_Gas-CC | ELCGas | ELC | ACT | 2017 | 2.598 | 2.6987 | 0.532 | 9 | 0.9 | 19.4 | 5.6 |  |  | 14 | 18 | CC
[8 empty] | CHI | EP_Gas-CC | ELCGas | ELC | ACT | 2018 | 5.02 | 5.2146 | 0.532 | 8.5 | 1 | 19.4 | 5.6 |  |  | 14 | 18 | CC
[8 empty] | CHI | EP_Gas-CC | ELCGas | ELC | ACT | 2019 | 2.635 | 2.7372 | 0.532 | 8.6 | 1 | 19.4 | 5.6 |  |  | 14 | 18 | CC
[8 empty] | CHI | EP_Gas-CC | ELCGas | ELC | ACT | 2020 | 4.26 | 4.4252 | 0.532 | 8.5 | 1 | 18.2 | 5.2 |  |  | 14 | 18 | CC
[8 empty] | CHI | EP_Gas-CC | ELCGas | ELC | ACT | 2021 | 1.7 | 1.7659 | 0.532 | 9 | 0.9 | 19.4 | 5.6 |  |  | 14 | 18 | CC
[8 empty] | CHI | EP_Gas-CC | ELCGas | ELC | ACT | 2022 | 0.8 | 0.83102 | 0.532 | 9 | 0.9 | 19.4 | 5.6 |  |  | 14 | 18 | CC
[8 empty] | CHI | EP_Gas-CHP | ELCGas | ELC,HET | ACT | 1970 | 0.045 | 0.041602 | 0.192 | 7.3 | 1.3 | 9.7 | 2.8 | 200 | 0.85 | 62 | 66 | CHP
[8 empty] | CHI | EP_Gas-CHP | ELCGas | ELC,HET | ACT | 1985 | 0.035 | 0.032357 | 0.22 | 7.3 | 1.3 | 9.7 | 2.8 |  |  | 62 | 66 | CHP
[8 empty] | CHI | EP_Gas-CHP | ELCGas | ELC,HET | ACT | 1986 | 0.006 | 0.0055469 | 0.216 | 7.3 | 1.3 | 9.7 | 2.8 |  |  | 62 | 66 | CHP
[8 empty] | CHI | EP_Gas-CHP | ELCGas | ELC,HET | ACT | 1987 | 0.032 | 0.029583 | 0.22 | 7.3 | 1.3 | 9.7 | 2.8 |  |  | 62 | 66 | CHP
[8 empty] | CHI | EP_Gas-CHP | ELCGas | ELC,HET | ACT | 1995 | 0.02 | 0.01849 | 0.241 | 7.3 | 1.3 | 9.7 | 2.8 |  |  | 62 | 66 | CHP
[8 empty] | CHI | EP_Gas-CHP | ELCGas | ELC,HET | ACT | 1997 | 0.039 | 0.036055 | 0.251 | 7.3 | 1.3 | 9.7 | 2.8 |  |  | 62 | 66 | CHP
[8 empty] | CHI | EP_Gas-CHP | ELCGas | ELC,HET | ACT | 1999 | 0.072 | 0.066563 | 0.401 | 7.3 | 1.3 | 19.4 | 5.6 |  |  | 14 | 18 | CHP
[8 empty] | CHI | EP_Gas-CHP | ELCGas | ELC,HET | ACT | 2000 | 0.029 | 0.02681 | 0.381 | 8.8 | 0.9 | 18.1 | 5.2 |  |  | 14 | 18 | CHP
[8 empty] | CHI | EP_Gas-CHP | ELCGas | ELC,HET | ACT | 2001 | 0.051 | 0.047149 | 0.266 | 7.3 | 1.3 | 9.7 | 2.8 |  |  | 62 | 66 | CHP
[8 empty] | CHI | EP_Gas-CHP | ELCGas | ELC,HET | ACT | 2004 | 0.189 | 0.17473 | 0.412 | 7.7 | 1.2 | 19.4 | 5.5 |  |  | 14 | 18 | CHP
[8 empty] | CHI | EP_Gas-CHP | ELCGas | ELC,HET | ACT | 2005 | 0.946 | 0.87456 | 0.413 | 11.2 | 1.1 | 17.1 | 4.9 |  |  | 14 | 18 | CHP
[8 empty] | CHI | EP_Gas-CHP | ELCGas | ELC,HET | ACT | 2006 | 1.059 | 0.97903 | 0.47 | 7.6 | 1.3 | 19.2 | 5.5 |  |  | 14 | 18 | CHP
[8 empty] | CHI | EP_Gas-CHP | ELCGas | ELC,HET | ACT | 2007 | 0.027 | 0.024961 | 0.27 | 4.7 | 1.3 | 9.7 | 2.8 |  |  | 62 | 66 | CHP
[8 empty] | CHI | EP_Gas-CHP | ELCGas | ELC,HET | ACT | 2008 | 0.82 | 0.75808 | 0.486 | 8.6 | 1.2 | 19 | 5.5 |  |  | 14 | 18 | CHP
[8 empty] | CHI | EP_Gas-CHP | ELCGas | ELC,HET | ACT | 2009 | 0.602 | 0.55654 | 0.381 | 7.5 | 1.3 | 15.2 | 4.4 |  |  | 14 | 18 | CHP
[8 empty] | CHI | EP_Gas-CHP | ELCGas | ELC,HET | ACT | 2010 | 0.003 | 0.0027735 | 0.27 | 4.5 | 1.3 | 9.7 | 2.8 |  |  | 62 | 66 | CHP
[8 empty] | CHI | EP_Gas-CHP | ELCGas | ELC,HET | ACT | 2011 | 1.239 | 1.1454 | 0.487 | 8.1 | 1.2 | 19.4 | 5.6 |  |  | 14 | 18 | CHP
[8 empty] | CHI | EP_Gas-CHP | ELCGas | ELC,HET | ACT | 2012 | 1.129 | 1.0437 | 0.452 | 7.9 | 1.2 | 18.8 | 5.4 |  |  | 14 | 18 | CHP
[8 empty] | CHI | EP_Gas-CHP | ELCGas | ELC,HET | ACT | 2013 | 3.644 | 3.3688 | 0.501 | 7.9 | 1.2 | 19.4 | 5.6 |  |  | 14 | 18 | CHP
[8 empty] | CHI | EP_Gas-CHP | ELCGas | ELC,HET | ACT | 2014 | 7.964 | 7.3626 | 0.519 | 7.7 | 1.2 | 19.3 | 5.5 |  |  | 14 | 18 | CHP
[8 empty] | CHI | EP_Gas-CHP | ELCGas | ELC,HET | ACT | 2015 | 4.767 | 4.407 | 0.507 | 8 | 1.2 | 19.3 | 5.5 |  |  | 14 | 18 | CHP
[8 empty] | CHI | EP_Gas-CHP | ELCGas | ELC,HET | ACT | 2016 | 0.724 | 0.66933 | 0.466 | 8 | 1.2 | 19.1 | 5.5 |  |  | 14 | 18 | CHP
[8 empty] | CHI | EP_Gas-CHP | ELCGas | ELC,HET | ACT | 2017 | 3.134 | 2.8973 | 0.508 | 7.9 | 1.2 | 19.3 | 5.5 |  |  | 14 | 18 | CHP
[8 empty] | CHI | EP_Gas-CHP | ELCGas | ELC,HET | ACT | 2018 | 2.685 | 2.4822 | 0.466 | 7.8 | 1.2 | 18 | 5.1 |  |  | 14 | 18 | CHP
[8 empty] | CHI | EP_Gas-CHP | ELCGas | ELC,HET | ACT | 2019 | 1.911 | 1.7667 | 0.505 | 7.9 | 1.2 | 19.4 | 5.6 |  |  | 14 | 18 | CHP
[8 empty] | CHI | EP_Gas-CHP | ELCGas | ELC,HET | ACT | 2020 | 3.417 | 3.159 | 0.518 | 8 | 1.1 | 16.6 | 4.7 |  |  | 14 | 18 | CHP
[8 empty] | CHI | EP_Gas-CHP | ELCGas | ELC,HET | ACT | 2021 | 0.3 | 0.27735 | 0.336 | 7.3 | 1.3 | 9.7 | 2.8 |  |  | 62 | 66 | CHP
[8 empty] | CHI | EP_Gas-GT | ELCGas | ELC | ACT | 1975 | 0.019 | 0.019737 | 0.197 | 4.5 | 1.3 | 9.7 | 2.8 | 200 | 0.85 | 62 | 66 | GT
[8 empty] | CHI | EP_Gas-GT | ELCGas | ELC | ACT | 1986 | 0.037 | 0.038434 | 0.223 | 4.5 | 1.3 | 9.7 | 2.8 |  |  | 62 | 66 | GT
[8 empty] | CHI | EP_Gas-GT | ELCGas | ELC | ACT | 1988 | 0.044 | 0.045706 | 0.223 | 4.5 | 1.3 | 9.7 | 2.8 |  |  | 62 | 66 | GT
[8 empty] | CHI | EP_Gas-GT | ELCGas | ELC | ACT | 1989 | 0.04 | 0.041551 | 0.23 | 4.5 | 1.3 | 9.7 | 2.8 |  |  | 62 | 66 | GT
[8 empty] | CHI | EP_Gas-GT | ELCGas | ELC | ACT | 1991 | 0.036 | 0.037396 | 0.234 | 4.5 | 1.3 | 9.7 | 2.8 |  |  | 62 | 66 | GT
[8 empty] | CHI | EP_Gas-GT | ELCGas | ELC | ACT | 1992 | 0.044 | 0.045706 | 0.234 | 4.5 | 1.3 | 9.7 | 2.8 |  |  | 62 | 66 | GT
[8 empty] | CHI | EP_Gas-GT | ELCGas | ELC | ACT | 1995 | 0.026 | 0.027008 | 0.242 | 4.5 | 1.3 | 9.7 | 2.8 |  |  | 62 | 66 | GT
[8 empty] | CHI | EP_Gas-GT | ELCGas | ELC | ACT | 1997 | 0.05 | 0.051938 | 0.248 | 4.5 | 1.3 | 9.7 | 2.8 |  |  | 62 | 66 | GT
[8 empty] | CHI | EP_Gas-GT | ELCGas | ELC | ACT | 2003 | 0.05 | 0.051938 | 0.266 | 4.5 | 1.3 | 9.7 | 2.8 |  |  | 62 | 66 | GT
[8 empty] | CHI | EP_Gas-GT | ELCGas | ELC | ACT | 2007 | 0.732 | 0.76038 | 0.335 | 4.5 | 1.3 | 9.7 | 2.8 |  |  | 62 | 66 | GT
[8 empty] | CHI | EP_Gas-GT | ELCGas | ELC | ACT | 2009 | 0.034 | 0.035318 | 0.281 | 4.5 | 1.3 | 9.7 | 2.8 |  |  | 62 | 66 | GT
[8 empty] | CHI | EP_Gas-IC | ELCGas | ELC | ACT | 1998 | 0.002 | 0.0020775 | 0.27 | 4.5 | 1.3 | 9.7 | 2.8 | 200 | 0.7 | 62 | 66 | IC
[8 empty] | CHI | EP_Gas-IC | ELCGas | ELC | ACT | 2004 | 0.006 | 0.0062326 | 0.27 | 4.5 | 1.3 | 9.7 | 2.8 |  |  | 62 | 66 | IC
[8 empty] | CHI | EP_Gas-IC | ELCGas | ELC | ACT | 2005 | 0.01 | 0.010388 | 0.27 | 4.5 | 1.3 | 9.7 | 2.8 |  |  | 62 | 66 | IC
[8 empty] | CHI | EP_Gas-IC | ELCGas | ELC | ACT | 2006 | 0.01 | 0.010388 | 0.27 | 4.5 | 1.3 | 9.7 | 2.8 |  |  | 62 | 66 | IC
[8 empty] | CHI | EP_Gas-IC | ELCGas | ELC | ACT | 2007 | 0.135 | 0.14023 | 0.27 | 4.5 | 1.3 | 9.7 | 2.8 |  |  | 62 | 66 | IC
[8 empty] | CHI | EP_Gas-IC | ELCGas | ELC | ACT | 2008 | 0.071 | 0.073753 | 0.27 | 4.5 | 1.3 | 9.7 | 2.8 |  |  | 62 | 66 | IC
[8 empty] | CHI | EP_Gas-IC | ELCGas | ELC | ACT | 2010 | 0.004 | 0.0041551 | 0.27 | 4.5 | 1.3 | 9.7 | 2.8 |  |  | 62 | 66 | IC
[8 empty] | CHI | EP_Gas-IC | ELCGas | ELC | ACT | 2011 | 0.005 | 0.0051938 | 0.27 | 4.5 | 1.3 | 9.7 | 2.8 |  |  | 62 | 66 | IC
[8 empty] | CHI | EP_Gas-IC | ELCGas | ELC | ACT | 2013 | 0.029 | 0.030124 | 0.27 | 4.5 | 1.3 | 9.7 | 2.8 |  |  | 62 | 66 | IC
[8 empty] | CHI | EP_Gas-IC | ELCGas | ELC | ACT | 2017 | 0.013 | 0.013504 | 0.27 | 4.5 | 1.3 | 9.7 | 2.8 |  |  | 62 | 66 | IC
[8 empty] | CHI | EP_Gas-IC | ELCGas | ELC | ACT | 2019 | 0.027 | 0.028047 | 0.27 | 4.5 | 1.3 | 9.7 | 2.8 |  |  | 62 | 66 | IC
[8 empty] | CHI | EP_Gas-ST | ELCGas | ELC | ACT | 1970 | 0.053 | 0.055055 | 0.337 | 19.5 | 0.7 | 10.8 | 3.1 | 200 | 0.85 | 64 | 68 | ST
[8 empty] | CHI | EP_Gas-ST | ELCGas | ELC | ACT | 1997 | 0.125 | 0.12985 | 0.345 | 19.5 | 0.7 | 10.8 | 3.1 |  |  | 64 | 68 | ST
[8 empty] | CHI | EP_Gas-ST | ELCGas | ELC | ACT | 1998 | 0.007 | 0.0072714 | 0.393 | 19.5 | 0.7 | 10.8 | 3.1 |  |  | 64 | 68 | ST
[8 empty] | CHI | EP_Gas-ST | ELCGas | ELC | ACT | 2001 | 0.05 | 0.051938 | 0.337 | 19.5 | 0.7 | 10.8 | 3.1 |  |  | 64 | 68 | ST
[8 empty] | CHI | EP_Gas-ST | ELCGas | ELC | ACT | 2003 | 0.017 | 0.017659 | 0.344 | 19.5 | 0.7 | 10.8 | 3.1 |  |  | 64 | 68 | ST
[8 empty] | CHI | EP_Gas-ST | ELCGas | ELC | ACT | 2004 | 0.032 | 0.033241 | 0.409 | 19.5 | 0.7 | 10.8 | 3.1 |  |  | 64 | 68 | ST
[8 empty] | CHI | EP_Gas-ST | ELCGas | ELC | ACT | 2005 | 0.099 | 0.10284 | 0.416 | 19.5 | 0.7 | 10.8 | 3.1 |  |  | 64 | 68 | ST
[8 empty] | CHI | EP_Gas-ST | ELCGas | ELC | ACT | 2006 | 0.089 | 0.09245 | 0.381 | 19.5 | 0.7 | 10.8 | 3.1 |  |  | 64 | 68 | ST
[8 empty] | CHI | EP_Gas-ST | ELCGas | ELC | ACT | 2007 | 0.155 | 0.16101 | 0.418 | 19.5 | 0.7 | 10.8 | 3.1 |  |  | 64 | 68 | ST
[8 empty] | CHI | EP_Gas-ST | ELCGas | ELC | ACT | 2008 | 0.261 | 0.27112 | 0.421 | 19.5 | 0.7 | 10.8 | 3.1 |  |  | 64 | 68 | ST
[8 empty] | CHI | EP_Gas-ST | ELCGas | ELC | ACT | 2009 | 0.043 | 0.044667 | 0.421 | 19.5 | 0.7 | 10.8 | 3.1 |  |  | 64 | 68 | ST
[8 empty] | CHI | EP_Gas-ST | ELCGas | ELC | ACT | 2010 | 0.009 | 0.0093489 | 0.424 | 19.5 | 0.7 | 10.8 | 3.1 |  |  | 64 | 68 | ST
[8 empty] | CHI | EP_Gas-ST | ELCGas | ELC | ACT | 2011 | 0.033 | 0.034279 | 0.428 | 19.5 | 0.7 | 10.8 | 3.1 |  |  | 64 | 68 | ST
[8 empty] | CHI | EP_Gas-ST | ELCGas | ELC | ACT | 2012 | 0.008 | 0.0083102 | 0.429 | 19.5 | 0.7 | 10.8 | 3.1 |  |  | 64 | 68 | ST
[8 empty] | CHI | EP_Gas-ST | ELCGas | ELC | ACT | 2014 | 0.018 | 0.018698 | 0.436 | 19.5 | 0.7 | 10.8 | 3.1 |  |  | 64 | 68 | ST
[8 empty] | CHI | EP_Gas-ST | ELCGas | ELC | ACT | 2016 | 0.3 | 0.31163 | 0.34 | 19.5 | 0.7 | 10.8 | 3.1 |  |  | 64 | 68 | ST
[8 empty] | CHI | EP_Geo-IC | ELCGeo | ELC | ACT | 1993 | 0.001 | 0.0009497 | 0.257 | 4.5 | 1.3 |  |  | 200 | 0.7 |  |  | IC
[8 empty] | CHI | EP_Geo-ST | ELCGeo | ELC | ACT | 1981 | 0.003 | 0.0028491 | 0.257 | 19.5 | 0.7 | 21.6 | 6.2 | 200 | 0.85 | 12 | 16 | ST
[8 empty] | CHI | EP_Geo-ST | ELCGeo | ELC | ACT | 1982 | 0.003 | 0.0028491 | 0.257 | 19.5 | 0.7 | 21.6 | 6.2 |  |  | 12 | 16 | ST
[8 empty] | CHI | EP_Geo-ST | ELCGeo | ELC | ACT | 1984 | 0.002 | 0.0018994 | 0.257 | 19.5 | 0.7 | 21.6 | 6.2 |  |  | 12 | 16 | ST
[8 empty] | CHI | EP_Geo-ST | ELCGeo | ELC | ACT | 1986 | 0.006 | 0.0056982 | 0.257 | 19.5 | 0.7 | 21.6 | 6.2 |  |  | 12 | 16 | ST
[8 empty] | CHI | EP_Geo-ST | ELCGeo | ELC | ACT | 1992 | 0.013 | 0.012346 | 0.257 | 19.5 | 0.7 | 21.6 | 6.2 |  |  | 12 | 16 | ST
[8 empty] | CHI | EP_Hyd-HY | ELCHyd | ELC | ACT | 1936 | 0.134 | 0.17018 | 0.33 | 25.3 | 1.6 | 55.6 | 0 | 200 |  |  |  | HY
[8 empty] | CHI | EP_Hyd-HY | ELCHyd | ELC | ACT | 1941 | 0.201 | 0.25527 | 0.33 | 25.3 | 1.6 | 55.6 | 0 |  |  |  |  | HY
[8 empty] | CHI | EP_Hyd-HY | ELCHyd | ELC | ACT | 1953 | 0.009 | 0.01143 | 0.33 | 25.3 | 1.6 | 55.6 | 0 |  |  |  |  | HY
[8 empty] | CHI | EP_Hyd-HY | ELCHyd | ELC | ACT | 1954 | 0.003 | 0.0038099 | 0.33 | 25.3 | 1.6 | 55.6 | 0 |  |  |  |  | HY
[8 empty] | CHI | EP_Hyd-HY | ELCHyd | ELC | ACT | 1955 | 0.06 | 0.076199 | 0.33 | 25.3 | 1.6 | 55.6 | 0 |  |  |  |  | HY
[8 empty] | CHI | EP_Hyd-HY | ELCHyd | ELC | ACT | 1956 | 0.15 | 0.1905 | 0.33 | 25.3 | 1.6 | 55.6 | 0 |  |  |  |  | HY
[8 empty] | CHI | EP_Hyd-HY | ELCHyd | ELC | ACT | 1957 | 0.183 | 0.23241 | 0.33 | 25.3 | 1.6 | 55.6 | 0 |  |  |  |  | HY
[8 empty] | CHI | EP_Hyd-HY | ELCHyd | ELC | ACT | 1958 | 0.278 | 0.35305 | 0.33 | 25.3 | 1.6 | 55.6 | 0 |  |  |  |  | HY
[8 empty] | CHI | EP_Hyd-HY | ELCHyd | ELC | ACT | 1959 | 0.071 | 0.090168 | 0.33 | 25.3 | 1.6 | 55.6 | 0 |  |  |  |  | HY
[8 empty] | CHI | EP_Hyd-HY | ELCHyd | ELC | ACT | 1960 | 0.334 | 0.42417 | 0.33 | 25.3 | 1.6 | 55.6 | 0 |  |  |  |  | HY
[8 empty] | CHI | EP_Hyd-HY | ELCHyd | ELC | ACT | 1961 | 0.425 | 0.53974 | 0.33 | 25.3 | 1.6 | 55.6 | 0 |  |  |  |  | HY
[8 empty] | CHI | EP_Hyd-HY | ELCHyd | ELC | ACT | 1962 | 0.299 | 0.37972 | 0.33 | 25.3 | 1.6 | 55.6 | 0 |  |  |  |  | HY
[8 empty] | CHI | EP_Hyd-HY | ELCHyd | ELC | ACT | 1963 | 0.209 | 0.26543 | 0.33 | 25.3 | 1.6 | 55.6 | 0 |  |  |  |  | HY
[8 empty] | CHI | EP_Hyd-HY | ELCHyd | ELC | ACT | 1964 | 0.081 | 0.10287 | 0.33 | 25.3 | 1.6 | 55.6 | 0 |  |  |  |  | HY
[8 empty] | CHI | EP_Hyd-HY | ELCHyd | ELC | ACT | 1965 | 0.498 | 0.63245 | 0.33 | 25.3 | 1.6 | 55.6 | 0 |  |  |  |  | HY
[8 empty] | CHI | EP_Hyd-HY | ELCHyd | ELC | ACT | 1966 | 0.508 | 0.64515 | 0.33 | 25.3 | 1.6 | 55.6 | 0 |  |  |  |  | HY
[8 empty] | CHI | EP_Hyd-HY | ELCHyd | ELC | ACT | 1967 | 0.212 | 0.26923 | 0.33 | 25.3 | 1.6 | 55.6 | 0 |  |  |  |  | HY
[8 empty] | CHI | EP_Hyd-HY | ELCHyd | ELC | ACT | 1968 | 0.896 | 1.1379 | 0.33 | 25.3 | 1.6 | 55.6 | 0 |  |  |  |  | HY
[8 empty] | CHI | EP_Hyd-HY | ELCHyd | ELC | ACT | 1969 | 0.619 | 0.78612 | 0.33 | 25.3 | 1.6 | 55.6 | 0 |  |  |  |  | HY
[8 empty] | CHI | EP_Hyd-HY | ELCHyd | ELC | ACT | 1970 | 3.478 | 4.417 | 0.33 | 25.3 | 1.6 | 55.6 | 0 |  |  |  |  | HY
[8 empty] | CHI | EP_Hyd-HY | ELCHyd | ELC | ACT | 1971 | 0.543 | 0.6896 | 0.33 | 25.3 | 1.6 | 55.6 | 0 |  |  |  |  | HY
[8 empty] | CHI | EP_Hyd-HY | ELCHyd | ELC | ACT | 1972 | 0.607 | 0.77088 | 0.33 | 25.3 | 1.6 | 55.6 | 0 |  |  |  |  | HY
[8 empty] | CHI | EP_Hyd-HY | ELCHyd | ELC | ACT | 1973 | 0.99 | 1.2573 | 0.33 | 25.3 | 1.6 | 55.6 | 0 |  |  |  |  | HY
[8 empty] | CHI | EP_Hyd-HY | ELCHyd | ELC | ACT | 1974 | 0.849 | 1.0782 | 0.33 | 25.3 | 1.6 | 55.6 | 0 |  |  |  |  | HY
[8 empty] | CHI | EP_Hyd-HY | ELCHyd | ELC | ACT | 1975 | 0.859 | 1.0909 | 0.33 | 25.3 | 1.6 | 55.6 | 0 |  |  |  |  | HY
[8 empty] | CHI | EP_Hyd-HY | ELCHyd | ELC | ACT | 1976 | 0.325 | 0.41274 | 0.33 | 25.3 | 1.6 | 55.6 | 0 |  |  |  |  | HY
[8 empty] | CHI | EP_Hyd-HY | ELCHyd | ELC | ACT | 1977 | 0.982 | 1.2471 | 0.33 | 25.3 | 1.6 | 55.6 | 0 |  |  |  |  | HY
[8 empty] | CHI | EP_Hyd-HY | ELCHyd | ELC | ACT | 1978 | 0.434 | 0.55117 | 0.33 | 25.3 | 1.6 | 55.6 | 0 |  |  |  |  | HY
[8 empty] | CHI | EP_Hyd-HY | ELCHyd | ELC | ACT | 1979 | 1.297 | 1.6472 | 0.33 | 25.3 | 1.6 | 55.6 | 0 |  |  |  |  | HY
[8 empty] | CHI | EP_Hyd-HY | ELCHyd | ELC | ACT | 1980 | 0.665 | 0.84453 | 0.33 | 25.3 | 1.6 | 55.6 | 0 |  |  |  |  | HY
[8 empty] | CHI | EP_Hyd-HY | ELCHyd | ELC | ACT | 1981 | 0.885 | 1.1239 | 0.33 | 25.3 | 1.6 | 55.6 | 0 |  |  |  |  | HY
[8 empty] | CHI | EP_Hyd-HY | ELCHyd | ELC | ACT | 1982 | 0.553 | 0.7023 | 0.33 | 25.3 | 1.6 | 55.6 | 0 |  |  |  |  | HY
[8 empty] | CHI | EP_Hyd-HY | ELCHyd | ELC | ACT | 1983 | 0.646 | 0.8204 | 0.33 | 25.3 | 1.6 | 55.6 | 0 |  |  |  |  | HY
[8 empty] | CHI | EP_Hyd-HY | ELCHyd | ELC | ACT | 1984 | 1.189 | 1.51 | 0.33 | 25.3 | 1.6 | 55.6 | 0 |  |  |  |  | HY
[8 empty] | CHI | EP_Hyd-HY | ELCHyd | ELC | ACT | 1985 | 0.425 | 0.53974 | 0.33 | 25.3 | 1.6 | 55.6 | 0 |  |  |  |  | HY
[8 empty] | CHI | EP_Hyd-HY | ELCHyd | ELC | ACT | 1986 | 0.971 | 1.2331 | 0.33 | 25.3 | 1.6 | 55.6 | 0 |  |  |  |  | HY
[8 empty] | CHI | EP_Hyd-HY | ELCHyd | ELC | ACT | 1987 | 2.122 | 2.6949 | 0.33 | 25.3 | 1.6 | 55.6 | 0 |  |  |  |  | HY
[8 empty] | CHI | EP_Hyd-HY | ELCHyd | ELC | ACT | 1988 | 1.883 | 2.3914 | 0.33 | 25.3 | 1.6 | 55.6 | 0 |  |  |  |  | HY
[8 empty] | CHI | EP_Hyd-HY | ELCHyd | ELC | ACT | 1989 | 0.904 | 1.1481 | 0.33 | 25.3 | 1.6 | 55.6 | 0 |  |  |  |  | HY
[8 empty] | CHI | EP_Hyd-HY | ELCHyd | ELC | ACT | 1990 | 0.951 | 1.2077 | 0.33 | 25.3 | 1.6 | 55.6 | 0 |  |  |  |  | HY
[8 empty] | CHI | EP_Hyd-HY | ELCHyd | ELC | ACT | 1991 | 0.483 | 0.6134 | 0.33 | 25.3 | 1.6 | 55.6 | 0 |  |  |  |  | HY
[8 empty] | CHI | EP_Hyd-HY | ELCHyd | ELC | ACT | 1992 | 2.623 | 3.3311 | 0.33 | 25.3 | 1.6 | 55.6 | 0 |  |  |  |  | HY
[8 empty] | CHI | EP_Hyd-HY | ELCHyd | ELC | ACT | 1993 | 2.286 | 2.9032 | 0.33 | 25.3 | 1.6 | 55.6 | 0 |  |  |  |  | HY
[8 empty] | CHI | EP_Hyd-HY | ELCHyd | ELC | ACT | 1994 | 3.134 | 3.9801 | 0.33 | 25.3 | 1.6 | 55.6 | 0 |  |  |  |  | HY
[8 empty] | CHI | EP_Hyd-HY | ELCHyd | ELC | ACT | 1995 | 2.258 | 2.8676 | 0.33 | 25.3 | 1.6 | 55.6 | 0 |  |  |  |  | HY
[8 empty] | CHI | EP_Hyd-HY | ELCHyd | ELC | ACT | 1996 | 2.983 | 3.7883 | 0.33 | 25.3 | 1.6 | 55.6 | 0 |  |  |  |  | HY
[8 empty] | CHI | EP_Hyd-HY | ELCHyd | ELC | ACT | 1997 | 2.596 | 3.2969 | 0.33 | 25.3 | 1.6 | 55.6 | 0 |  |  |  |  | HY
[8 empty] | CHI | EP_Hyd-HY | ELCHyd | ELC | ACT | 1998 | 3.31 | 4.2036 | 0.33 | 25.3 | 1.6 | 52.5 | 0 |  |  |  |  | HY
[8 empty] | CHI | EP_Hyd-HY | ELCHyd | ELC | ACT | 1999 | 5.53 | 7.023 | 0.33 | 25.3 | 1.6 | 51.9 | 0 |  |  |  |  | HY
[8 empty] | CHI | EP_Hyd-HY | ELCHyd | ELC | ACT | 2000 | 3.093 | 3.928 | 0.33 | 25.3 | 1.6 | 55.6 | 0 |  |  |  |  | HY
[8 empty] | CHI | EP_Hyd-HY | ELCHyd | ELC | ACT | 2001 | 3.884 | 4.9326 | 0.33 | 25.3 | 1.6 | 55.6 | 0 |  |  |  |  | HY
[8 empty] | CHI | EP_Hyd-HY | ELCHyd | ELC | ACT | 2002 | 2.099 | 2.6657 | 0.33 | 25.3 | 1.6 | 55.6 | 0 |  |  |  |  | HY
[8 empty] | CHI | EP_Hyd-HY | ELCHyd | ELC | ACT | 2003 | 6.438 | 8.1761 | 0.33 | 25.3 | 1.6 | 49.4 | 0 |  |  |  |  | HY
[8 empty] | CHI | EP_Hyd-HY | ELCHyd | ELC | ACT | 2004 | 7.309 | 9.2823 | 0.33 | 25.3 | 1.6 | 51.1 | 0 |  |  |  |  | HY
[8 empty] | CHI | EP_Hyd-HY | ELCHyd | ELC | ACT | 2005 | 8.029 | 10.1966 | 0.33 | 25.3 | 1.6 | 53.1 | 0 |  |  |  |  | HY
[8 empty] | CHI | EP_Hyd-HY | ELCHyd | ELC | ACT | 2006 | 6.473 | 8.2206 | 0.33 | 25.3 | 1.6 | 55.6 | 0 |  |  |  |  | HY
[8 empty] | CHI | EP_Hyd-HY | ELCHyd | ELC | ACT | 2007 | 12.658 | 16.0754 | 0.33 | 25.3 | 1.6 | 51.4 | 0 |  |  |  |  | HY
[8 empty] | CHI | EP_Hyd-HY | ELCHyd | ELC | ACT | 2008 | 21.085 | 26.7775 | 0.33 | 25.3 | 1.6 | 52.1 | 0 |  |  |  |  | HY
[8 empty] | CHI | EP_Hyd-HY | ELCHyd | ELC | ACT | 2009 | 19.704 | 25.0236 | 0.33 | 25.3 | 1.6 | 51.2 | 0 |  |  |  |  | HY
[8 empty] | CHI | EP_Hyd-HY | ELCHyd | ELC | ACT | 2010 | 13.921 | 17.6793 | 0.33 | 25.3 | 1.6 | 50.7 | 0 |  |  |  |  | HY
[8 empty] | CHI | EP_Hyd-HY | ELCHyd | ELC | ACT | 2011 | 11.536 | 14.6504 | 0.33 | 25.3 | 1.6 | 51.9 | 0 |  |  |  |  | HY
[8 empty] | CHI | EP_Hyd-HY | ELCHyd | ELC | ACT | 2012 | 12.951 | 16.4475 | 0.33 | 25.3 | 1.6 | 50.3 | 0 |  |  |  |  | HY
[8 empty] | CHI | EP_Hyd-HY | ELCHyd | ELC | ACT | 2013 | 25.657 | 32.5838 | 0.33 | 25.3 | 1.6 | 49.2 | 0 |  |  |  |  | HY
[8 empty] | CHI | EP_Hyd-HY | ELCHyd | ELC | ACT | 2014 | 20.691 | 26.2771 | 0.33 | 25.3 | 1.6 | 49.1 | 0 |  |  |  |  | HY
[8 empty] | CHI | EP_Hyd-HY | ELCHyd | ELC | ACT | 2015 | 10.395 | 13.2014 | 0.33 | 25.3 | 1.6 | 51.2 | 0 |  |  |  |  | HY
[8 empty] | CHI | EP_Hyd-HY | ELCHyd | ELC | ACT | 2016 | 5.747 | 7.2986 | 0.33 | 25.3 | 1.6 | 50.4 | 0 |  |  |  |  | HY
[8 empty] | CHI | EP_Hyd-HY | ELCHyd | ELC | ACT | 2017 | 5.343 | 6.7855 | 0.33 | 25.3 | 1.6 | 52.2 | 0 |  |  |  |  | HY
[8 empty] | CHI | EP_Hyd-HY | ELCHyd | ELC | ACT | 2018 | 4.686 | 5.9511 | 0.33 | 25.3 | 1.6 | 55.6 | 0 |  |  |  |  | HY
[8 empty] | CHI | EP_Hyd-HY | ELCHyd | ELC | ACT | 2019 | 1.626 | 2.065 | 0.33 | 25.3 | 1.6 | 55.6 | 0 |  |  |  |  | HY
[8 empty] | CHI | EP_Hyd-HY | ELCHyd | ELC | ACT | 2020 | 9.055 | 11.4996 | 0.33 | 25.3 | 1.6 | 50.3 | 0 |  |  |  |  | HY
[8 empty] | CHI | EP_Hyd-HY | ELCHyd | ELC | ACT | 2021 | 15.52 | 19.71 | 0.33 | 25.3 | 1.6 | 48.3 | 0 |  |  |  |  | HY
[8 empty] | CHI | EP_Hyd-HY | ELCHyd | ELC | ACT | 2022 | 5.155 | 6.5467 | 0.33 | 25.3 | 1.6 | 50.2 | 0 |  |  |  |  | HY
[8 empty] | CHI | EP_Hyd-HY | ELCHyd | ELC | ACT | 2023 | 11 | 13.9697 | 0.33 | 25.3 | 1.6 | 46.3 | 0 |  |  |  |  | HY
[8 empty] | CHI | EP_Hyd-HY | ELCHyd | ELC | ACT | 2024 | 0.39 | 0.49529 | 0.33 | 25.3 | 1.6 | 55.6 | 0 |  |  |  |  | HY
[8 empty] | CHI | EP_Hyd-HY | ELCHyd | ELC | ACT | 2025 | 2.24 | 2.8447 | 0.33 | 25.3 | 1.6 | 47.1 | 0 |  |  |  |  | HY
[8 empty] | CHI | EP_Hyd-Tidal | ELCHyd | ELC | ACT | 2017 | 0.001 | 0.00127 | 0.33 | 4.5 | 1.3 |  |  | 200 |  |  |  | Tidal
[8 empty] | CHI | EP_Hyd-Tidal | ELCHyd | ELC | ACT | 2018 | 0.001 | 0.00127 | 0.33 | 4.5 | 1.3 | [6 empty] | Tidal
[8 empty] | CHI | EP_Nuc-CHP | ELCNuc | ELC,HET | ACT | 2018 | 1.25 | 0 | 0.33 | 21 | 0.8 | 159.6 | 5.3 | 200 | 0.85 | 11 | 15 | CHP | USD19
[8 empty] | CHI | EP_Nuc-CHP | ELCNuc | ELC,HET | ACT | 2019 | 1.25 | 0 | 0.33 | 21 | 0.8 | 159.6 | 5.3 |  |  | 11 | 15 | CHP | USD19
[8 empty] | CHI | EP_Nuc-ST | ELCNuc | ELC | ACT | 1994 | 2.318 | 2.2937 | 0.33 | 19.5 | 0.7 | 159.6 | 5.5 | 200 | 0.85 | 12 | 16 | ST | USD19
[8 empty] | CHI | EP_Nuc-ST | ELCNuc | ELC | ACT | 2002 | 2.368 | 2.3432 | 0.33 | 19.5 | 0.7 | 159.6 | 5.3 |  |  | 11 | 15 | ST | USD19
[8 empty] | CHI | EP_Nuc-ST | ELCNuc | ELC | ACT | 2003 | 1.718 | 1.7 | 0.33 | 19.5 | 0.7 | 159.6 | 5.3 |  |  | 11 | 15 | ST | USD19
[8 empty] | CHI | EP_Nuc-ST | ELCNuc | ELC | ACT | 2004 | 0.65 | 0.64319 | 0.33 | 19.5 | 0.7 | 159.6 | 5.3 |  |  | 11 | 15 | ST | USD19
[8 empty] | CHI | EP_Nuc-ST | ELCNuc | ELC | ACT | 2007 | 2.15 | 2.1275 | 0.33 | 19.5 | 0.7 | 159.6 | 5.3 |  |  | 11 | 15 | ST | USD19
[8 empty] | CHI | EP_Nuc-ST | ELCNuc | ELC | ACT | 2010 | 1.73 | 1.7119 | 0.33 | 19.5 | 0.7 | 159.6 | 5.3 |  |  | 11 | 15 | ST | USD19
[8 empty] | CHI | EP_Nuc-ST | ELCNuc | ELC | ACT | 2011 | 1.1 | 1.0885 | 0.33 | 19.5 | 0.7 | 159.6 | 5.4 |  |  | 11 | 15 | ST | USD19
[8 empty] | CHI | EP_Nuc-ST | ELCNuc | ELC | ACT | 2012 | 0.65 | 0.64319 | 0.33 | 19.5 | 0.7 | 159.6 | 5.3 |  |  | 11 | 15 | ST | USD19
[8 empty] | CHI | EP_Nuc-ST | ELCNuc | ELC | ACT | 2013 | 2.199 | 2.1759 | 0.33 | 19.5 | 0.7 | 159.6 | 5.3 |  |  | 11 | 15 | ST | USD19
[8 empty] | CHI | EP_Nuc-ST | ELCNuc | ELC | ACT | 2014 | 5.459 | 5.4018 | 0.33 | 19.5 | 0.7 | 159.6 | 5.3 |  |  | 11 | 15 | ST | USD19
[8 empty] | CHI | EP_Nuc-ST | ELCNuc | ELC | ACT | 2015 | 6.109 | 6.045 | 0.33 | 19.5 | 0.7 | 159.6 | 5.3 |  |  | 11 | 15 | ST | USD19
[8 empty] | CHI | EP_Nuc-ST | ELCNuc | ELC | ACT | 2016 | 7.201 | 7.1255 | 0.33 | 19.5 | 0.7 | 159.6 | 5.3 |  |  | 11 | 15 | ST | USD19
[8 empty] | CHI | EP_Nuc-ST | ELCNuc | ELC | ACT | 2017 | 2.18 | 2.1571 | 0.33 | 19.5 | 0.7 | 159.6 | 5.3 |  |  | 11 | 15 | ST | USD19
[8 empty] | CHI | EP_Nuc-ST | ELCNuc | ELC | ACT | 2018 | 7.48 | 7.4016 | 0.33 | 19.5 | 0.7 | 159.6 | 5.3 |  |  | 11 | 15 | ST | USD19
[8 empty] | CHI | EP_Nuc-ST | ELCNuc | ELC | ACT | 2019 | 2.83 | 2.8003 | 0.33 | 19.5 | 0.7 | 159.6 | 5.3 |  |  | 11 | 15 | ST | USD19
[8 empty] | CHI | EP_Nuc-ST | ELCNuc | ELC | ACT | 2020 | 2.18 | 2.1571 | 0.33 | 19.5 | 0.7 | 159.6 | 5.3 |  |  | 11 | 15 | ST | USD19
[8 empty] | CHI | EP_Oil-CC | ELCOil | ELC | ACT | 1991 | 0.073 | 0.13592 | 0.382 | 7.3 | 1.3 | 19.4 | 5.6 | 200 | 0.85 | 14 | 18 | CC
[8 empty] | CHI | EP_Oil-CC | ELCOil | ELC | ACT | 1994 | 0.188 | 0.35004 | 0.402 | 7.3 | 1.3 | 19.4 | 5.6 |  |  | 14 | 18 | CC
[8 empty] | CHI | EP_Oil-CC | ELCOil | ELC | ACT | 1997 | 0.123 | 0.22902 | 0.416 | 7.3 | 1.3 | 19.4 | 5.6 |  |  | 14 | 18 | CC
[8 empty] | CHI | EP_Oil-CC | ELCOil | ELC | ACT | 1999 | 0.276 | 0.51389 | 0.412 | 7.3 | 1.3 | 19.4 | 5.6 |  |  | 14 | 18 | CC
[8 empty] | CHI | EP_Oil-CC | ELCOil | ELC | ACT | 2002 | 0.18 | 0.33514 | 0.445 | 7.3 | 1.3 | 19.4 | 5.6 |  |  | 14 | 18 | CC
[8 empty] | CHI | EP_Oil-CC | ELCOil | ELC | ACT | 2003 | 0.12 | 0.22343 | 0.432 | 7.3 | 1.3 | 19.4 | 5.6 |  |  | 14 | 18 | CC
[8 empty] | CHI | EP_Oil-CC | ELCOil | ELC | ACT | 2004 | 0.48 | 0.89372 | 0.432 | 7.3 | 1.3 | 19.4 | 5.6 |  |  | 14 | 18 | CC
[8 empty] | CHI | EP_Oil-CC | ELCOil | ELC | ACT | 2005 | 0.36 | 0.67029 | 0.438 | 7.3 | 1.3 | 19.4 | 5.6 |  |  | 14 | 18 | CC
[8 empty] | CHI | EP_Oil-CC | ELCOil | ELC | ACT | 2006 | 0.08 | 0.14895 | 0.421 | 7.3 | 1.3 | 19.4 | 5.6 |  |  | 14 | 18 | CC
[8 empty] | CHI | EP_Oil-CHP | ELCOil | ELC,HET | ACT | 1970 | 0.125 | 0 | 0.258 | 21 | 0.8 | 10.8 | 3.1 | 200 | 0.85 | 64 | 68 | CHP
[8 empty] | CHI | EP_Oil-CHP | ELCOil | ELC,HET | ACT | 1973 | 0.125 | 0 | 0.265 | 21 | 0.8 | 10.8 | 3.1 |  |  | 64 | 68 | CHP
[8 empty] | CHI | EP_Oil-CHP | ELCOil | ELC,HET | ACT | 1974 | 0.125 | 0 | 0.265 | 21 | 0.8 | 10.8 | 3.1 |  |  | 64 | 68 | CHP
[8 empty] | CHI | EP_Oil-CHP | ELCOil | ELC,HET | ACT | 1976 | 0.2 | 0 | 0.27 | 21 | 0.8 | 10.8 | 3.1 |  |  | 64 | 68 | CHP
[8 empty] | CHI | EP_Oil-CHP | ELCOil | ELC,HET | ACT | 1977 | 0.2 | 0 | 0.26 | 21 | 0.8 | 10.8 | 3.1 |  |  | 64 | 68 | CHP
[8 empty] | CHI | EP_Oil-CHP | ELCOil | ELC,HET | ACT | 1981 | 0.027 | 0 | 0.257 | 21 | 0.8 | 10.8 | 3.1 |  |  | 64 | 68 | CHP
[8 empty] | CHI | EP_Oil-CHP | ELCOil | ELC,HET | ACT | 1992 | 0.135 | 0 | 0.236 | 7.3 | 1.3 | 9.7 | 2.8 |  |  | 62 | 66 | CHP
[8 empty] | CHI | EP_Oil-CHP | ELCOil | ELC,HET | ACT | 1993 | 0.05 | 0 | 0.26 | 21 | 0.8 | 10.8 | 3.1 |  |  | 64 | 68 | CHP
[8 empty] | CHI | EP_Oil-CHP | ELCOil | ELC,HET | ACT | 1996 | 0.089 | 0 | 0.251 | 6.9 | 1.3 | 9.7 | 2.8 |  |  | 62 | 66 | CHP
[8 empty] | CHI | EP_Oil-CHP | ELCOil | ELC,HET | ACT | 1997 | 0.15 | 0 | 0.348 | 21 | 0.8 | 10.8 | 3.1 |  |  | 64 | 68 | CHP
[8 empty] | CHI | EP_Oil-CHP | ELCOil | ELC,HET | ACT | 1999 | 0.05 | 0 | 0.332 | 21 | 0.8 | 10.8 | 3.1 |  |  | 64 | 68 | CHP
[8 empty] | CHI | EP_Oil-CHP | ELCOil | ELC,HET | ACT | 2001 | 0.1 | 0 | 0.337 | 21 | 0.8 | 10.8 | 3.1 |  |  | 64 | 68 | CHP
[8 empty] | CHI | EP_Oil-CHP | ELCOil | ELC,HET | ACT | 2003 | 0.2 | 0 | 0.34 | 21 | 0.8 | 10.8 | 3.1 |  |  | 64 | 68 | CHP
[8 empty] | CHI | EP_Oil-CHP | ELCOil | ELC,HET | ACT | 2009 | 0.43 | 0 | 0.333 | 16.8 | 0.9 | 10.5 | 3 |  |  | 64 | 68 | CHP
[8 empty] | CHI | EP_Oil-CHP | ELCOil | ELC,HET | ACT | 2010 | 0.13 | 0 | 0.325 | 7.3 | 1.3 | 9.7 | 2.8 |  |  | 62 | 66 | CHP
[8 empty] | CHI | EP_Oil-GT | ELCOil | ELC | ACT | 1988 | 0.025 | 0.046548 | 0.225 | 4.5 | 1.3 | 9.7 | 2.8 | 200 | 0.85 | 62 | 66 | GT
[8 empty] | CHI | EP_Oil-GT | ELCOil | ELC | ACT | 1989 | 0.074 | 0.13778 | 0.23 | 4.5 | 1.3 | 9.7 | 2.8 |  |  | 62 | 66 | GT
[8 empty] | CHI | EP_Oil-GT | ELCOil | ELC | ACT | 1990 | 0.096 | 0.17874 | 0.229 | 4.5 | 1.3 | 9.7 | 2.8 |  |  | 62 | 66 | GT
[8 empty] | CHI | EP_Oil-GT | ELCOil | ELC | ACT | 1994 | 0.045 | 0.083786 | 0.244 | 4.5 | 1.3 | 9.7 | 2.8 |  |  | 62 | 66 | GT
[8 empty] | CHI | EP_Oil-GT | ELCOil | ELC | ACT | 1997 | 0.4 | 0.74476 | 0.267 | 4.5 | 1.3 | 9.7 | 2.8 |  |  | 62 | 66 | GT
[8 empty] | CHI | EP_Oil-IC | ELCOil | ELC | ACT | 1970 | 0.012 | 0.022343 | 0.247 | 4.5 | 1.3 | 9.7 | 2.8 | 200 | 0.7 | 62 | 66 | IC
[8 empty] | CHI | EP_Oil-IC | ELCOil | ELC | ACT | 1980 | 0.006 | 0.011171 | 0.247 | 4.5 | 1.3 | 9.7 | 2.8 |  |  | 62 | 66 | IC
[8 empty] | CHI | EP_Oil-IC | ELCOil | ELC | ACT | 1982 | 0.003 | 0.0055857 | 0.247 | 4.5 | 1.3 | 9.7 | 2.8 |  |  | 62 | 66 | IC
[8 empty] | CHI | EP_Oil-IC | ELCOil | ELC | ACT | 1984 | 0.003 | 0.0055857 | 0.247 | 4.5 | 1.3 | 9.7 | 2.8 |  |  | 62 | 66 | IC
[8 empty] | CHI | EP_Oil-IC | ELCOil | ELC | ACT | 1985 | 0.004 | 0.0074476 | 0.247 | 4.5 | 1.3 | 9.7 | 2.8 |  |  | 62 | 66 | IC
[8 empty] | CHI | EP_Oil-IC | ELCOil | ELC | ACT | 1987 | 0.024 | 0.044686 | 0.243 | 4.5 | 1.3 | 9.7 | 2.8 |  |  | 62 | 66 | IC
[8 empty] | CHI | EP_Oil-IC | ELCOil | ELC | ACT | 1988 | 0.027 | 0.050272 | 0.244 | 4.5 | 1.3 | 9.7 | 2.8 |  |  | 62 | 66 | IC
[8 empty] | CHI | EP_Oil-IC | ELCOil | ELC | ACT | 1990 | 0.003 | 0.0055857 | 0.247 | 4.5 | 1.3 | 9.7 | 2.8 |  |  | 62 | 66 | IC
[8 empty] | CHI | EP_Oil-IC | ELCOil | ELC | ACT | 1991 | 0.051 | 0.094958 | 0.244 | 4.5 | 1.3 | 9.7 | 2.8 |  |  | 62 | 66 | IC
[8 empty] | CHI | EP_Oil-IC | ELCOil | ELC | ACT | 1992 | 0.039 | 0.072615 | 0.243 | 4.5 | 1.3 | 9.7 | 2.8 |  |  | 62 | 66 | IC
[8 empty] | CHI | EP_Oil-IC | ELCOil | ELC | ACT | 1993 | 0.004 | 0.0074476 | 0.247 | 4.5 | 1.3 | 9.7 | 2.8 |  |  | 62 | 66 | IC
[8 empty] | CHI | EP_Oil-IC | ELCOil | ELC | ACT | 1995 | 0.081 | 0.15081 | 0.245 | 4.5 | 1.3 | 9.7 | 2.8 |  |  | 62 | 66 | IC
[8 empty] | CHI | EP_Oil-IC | ELCOil | ELC | ACT | 1996 | 0.095 | 0.17688 | 0.268 | 4.5 | 1.3 | 9.7 | 2.8 |  |  | 62 | 66 | IC
[8 empty] | CHI | EP_Oil-IC | ELCOil | ELC | ACT | 2004 | 0.012 | 0.022343 | 0.27 | 4.5 | 1.3 | 9.7 | 2.8 |  |  | 62 | 66 | IC
[8 empty] | CHI | EP_Oil-IC | ELCOil | ELC | ACT | 2006 | 0.004 | 0.0074476 | 0.27 | 4.5 | 1.3 | 9.7 | 2.8 |  |  | 62 | 66 | IC
[8 empty] | CHI | EP_Oil-ST | ELCOil | ELC | ACT | 1976 | 0.3 | 0.55857 | 0.263 | 19.5 | 0.7 | 10.8 | 3.1 | 200 | 0.85 | 64 | 68 | ST
[8 empty] | CHI | EP_Oil-ST | ELCOil | ELC | ACT | 1977 | 0.1 | 0.18619 | 0.263 | 19.5 | 0.7 | 10.8 | 3.1 |  |  | 64 | 68 | ST
[8 empty] | CHI | EP_Oil-ST | ELCOil | ELC | ACT | 1978 | 0.02 | 0.037238 | 0.258 | 19.5 | 0.7 | 10.8 | 3.1 |  |  | 64 | 68 | ST
[8 empty] | CHI | EP_Oil-ST | ELCOil | ELC | ACT | 1979 | 0.02 | 0.037238 | 0.258 | 19.5 | 0.7 | 10.8 | 3.1 |  |  | 64 | 68 | ST
[8 empty] | CHI | EP_Oil-ST | ELCOil | ELC | ACT | 1985 | 0.1 | 0.18619 | 0.263 | 19.5 | 0.7 | 10.8 | 3.1 |  |  | 64 | 68 | ST
[8 empty] | CHI | EP_Oil-ST | ELCOil | ELC | ACT | 1994 | 0.05 | 0.093096 | 0.26 | 19.5 | 0.7 | 10.8 | 3.1 |  |  | 64 | 68 | ST
[8 empty] | CHI | EP_Oil-ST | ELCOil | ELC | ACT | 2009 | 0.15 | 0.27929 | 0.337 | 19.5 | 0.7 | 10.8 | 3.1 |  |  | 64 | 68 | ST
[8 empty] | CHI | EP_Oil_CRD-CC | ELCOil_CRD | ELC | ACT | 1998 | 0.24 | 0 | 0.418 | 7.3 | 1.3 | 19.4 | 5.6 | 200 | 0.85 | 14 | 18 | CC
[8 empty] | CHI | EP_Oil_CRD-GT | ELCOil_CRD | ELC | ACT | 1990 | 0.025 | 0 | 0.229 | 4.5 | 1.3 | 9.7 | 2.8 | 200 | 0.85 | 62 | 66 | GT
[8 empty] | CHI | EP_Oil_CRD-GT | ELCOil_CRD | ELC | ACT | 1991 | 0.026 | 0 | 0.232 | 4.5 | 1.3 | 9.7 | 2.8 |  |  | 62 | 66 | GT
[8 empty] | CHI | EP_Oil_CRD-IC | ELCOil_CRD | ELC | ACT | 1970 | 0.005 | 0 | 0.247 | 4.5 | 1.3 | 9.7 | 2.8 | 200 | 0.7 | 62 | 66 | IC
[8 empty] | CHI | EP_Oil_CRD-IC | ELCOil_CRD | ELC | ACT | 1993 | 0.006 | 0 | 0.247 | 4.5 | 1.3 | 9.7 | 2.8 |  |  | 62 | 66 | IC
[8 empty] | CHI | EP_Oil_DST-CC | ELCOil_DST | ELC | ACT | 1991 | 0.023 | 0 | 0.38 | 7.3 | 1.3 | 19.4 | 5.6 | 200 | 0.85 | 14 | 18 | CC
[8 empty] | CHI | EP_Oil_DST-CC | ELCOil_DST | ELC | ACT | 1995 | 0.15 | 0 | 0.395 | 7.3 | 1.3 | 19.4 | 5.6 |  |  | 14 | 18 | CC
[8 empty] | CHI | EP_Oil_DST-CC | ELCOil_DST | ELC | ACT | 1996 | 0.099 | 0 | 0.398 | 7.3 | 1.3 | 19.4 | 5.6 |  |  | 14 | 18 | CC
[8 empty] | CHI | EP_Oil_DST-CC | ELCOil_DST | ELC | ACT | 2010 | 0.12 | 0 | 0.453 | 7.3 | 1.3 | 19.4 | 5.6 |  |  | 14 | 18 | CC
[8 empty] | CHI | EP_Oil_DST-CHP | ELCOil_DST | ELC,HET | ACT | 1990 | 0.037 | 0 | 0.232 | 7.3 | 1.3 | 9.7 | 2.8 | 200 | 0.85 | 62 | 66 | CHP
[8 empty] | CHI | EP_Oil_DST-CHP | ELCOil_DST | ELC,HET | ACT | 1992 | 0.034 | 0 | 0.236 | 7.3 | 1.3 | 9.7 | 2.8 |  |  | 62 | 66 | CHP
[8 empty] | CHI | EP_Oil_DST-CHP | ELCOil_DST | ELC,HET | ACT | 2005 | 0.24 | 0 | 0.338 | 21 | 0.8 | 10.8 | 3.1 |  |  | 64 | 68 | CHP
[8 empty] | CHI | EP_Oil_DST-GT | ELCOil_DST | ELC | ACT | 1971 | 0.048 | 0 | 0.195 | 4.5 | 1.3 | 9.7 | 2.8 | 200 | 0.85 | 62 | 66 | GT
[8 empty] | CHI | EP_Oil_DST-GT | ELCOil_DST | ELC | ACT | 1974 | 0.044 | 0 | 0.196 | 4.5 | 1.3 | 9.7 | 2.8 |  |  | 62 | 66 | GT
[8 empty] | CHI | EP_Oil_DST-GT | ELCOil_DST | ELC | ACT | 1977 | 0.043 | 0 | 0.201 | 4.5 | 1.3 | 9.7 | 2.8 |  |  | 62 | 66 | GT
[8 empty] | CHI | EP_Oil_DST-GT | ELCOil_DST | ELC | ACT | 1978 | 0.055 | 0 | 0.209 | 4.5 | 1.3 | 9.7 | 2.8 |  |  | 62 | 66 | GT
[8 empty] | CHI | EP_Oil_DST-GT | ELCOil_DST | ELC | ACT | 1990 | 0.5 | 0 | 0.248 | 4.5 | 1.3 | 9.7 | 2.8 |  |  | 62 | 66 | GT
[8 empty] | CHI | EP_Oil_DST-GT | ELCOil_DST | ELC | ACT | 1991 | 0.132 | 0 | 0.236 | 4.5 | 1.3 | 9.7 | 2.8 |  |  | 62 | 66 | GT
[8 empty] | CHI | EP_Oil_DST-GT | ELCOil_DST | ELC | ACT | 1992 | 0.394 | 0 | 0.246 | 4.5 | 1.3 | 9.7 | 2.8 |  |  | 62 | 66 | GT
[8 empty] | CHI | EP_Oil_DST-IC | ELCOil_DST | ELC | ACT | 1970 | 0.048 | 0 | 0.247 | 4.5 | 1.3 | 9.7 | 2.8 | 200 | 0.7 | 62 | 66 | IC
[8 empty] | CHI | EP_Oil_DST-IC | ELCOil_DST | ELC | ACT | 1989 | 0.009 | 0 | 0.247 | 4.5 | 1.3 | 9.7 | 2.8 |  |  | 62 | 66 | IC
[8 empty] | CHI | EP_Oil_DST-IC | ELCOil_DST | ELC | ACT | 1992 | 0.006 | 0 | 0.247 | 4.5 | 1.3 | 9.7 | 2.8 |  |  | 62 | 66 | IC
[8 empty] | CHI | EP_Oil_DST-IC | ELCOil_DST | ELC | ACT | 1994 | 0.045 | 0 | 0.247 | 4.5 | 1.3 | 9.7 | 2.8 |  |  | 62 | 66 | IC
[8 empty] | CHI | EP_Oil_DST-IC | ELCOil_DST | ELC | ACT | 1998 | 0.012 | 0 | 0.27 | 4.5 | 1.3 | 9.7 | 2.8 |  |  | 62 | 66 | IC
[8 empty] | CHI | EP_Oil_DST-IC | ELCOil_DST | ELC | ACT | 2002 | 0.008 | 0 | 0.27 | 4.5 | 1.3 | 9.7 | 2.8 |  |  | 62 | 66 | IC
[8 empty] | CHI | EP_Oil_DST-IC | ELCOil_DST | ELC | ACT | 2003 | 0.009 | 0 | 0.27 | 4.5 | 1.3 | 9.7 | 2.8 |  |  | 62 | 66 | IC
[8 empty] | CHI | EP_Oil_DST-IC | ELCOil_DST | ELC | ACT | 2006 | 0.02 | 0 | 0.27 | 4.5 | 1.3 | 9.7 | 2.8 |  |  | 62 | 66 | IC
[8 empty] | CHI | EP_Oil_DST-IC | ELCOil_DST | ELC | ACT | 2008 | 0.002 | 0 | 0.27 | 4.5 | 1.3 | 9.7 | 2.8 |  |  | 62 | 66 | IC
[8 empty] | CHI | EP_Oil_DST-IC | ELCOil_DST | ELC | ACT | 2009 | 0.011 | 0 | 0.27 | 4.5 | 1.3 | 9.7 | 2.8 |  |  | 62 | 66 | IC
[8 empty] | CHI | EP_Oil_DST-IC | ELCOil_DST | ELC | ACT | 2010 | 0.102 | 0 | 0.27 | 4.5 | 1.3 | 9.7 | 2.8 |  |  | 62 | 66 | IC
[8 empty] | CHI | EP_Oil_DST-IC | ELCOil_DST | ELC | ACT | 2013 | 0.007 | 0 | 0.27 | 4.5 | 1.3 | 9.7 | 2.8 |  |  | 62 | 66 | IC
[8 empty] | CHI | EP_Oil_DST-IC | ELCOil_DST | ELC | ACT | 2014 | 0.003 | 0 | 0.27 | 4.5 | 1.3 | 9.7 | 2.8 |  |  | 62 | 66 | IC
[8 empty] | CHI | EP_Oil_DST-IC | ELCOil_DST | ELC | ACT | 2015 | 0.004 | 0 | 0.27 | 4.5 | 1.3 | 9.7 | 2.8 |  |  | 62 | 66 | IC
[8 empty] | CHI | EP_Oil_DST-IC | ELCOil_DST | ELC | ACT | 2017 | 0.02 | 0 | 0.27 | 4.5 | 1.3 | 9.7 | 2.8 |  |  | 62 | 66 | IC
[8 empty] | CHI | EP_Oil_DST-IC | ELCOil_DST | ELC | ACT | 2019 | 0.002 | 0 | 0.27 | 4.5 | 1.3 | 9.7 | 2.8 |  |  | 62 | 66 | IC
[8 empty] | CHI | EP_Sol-PV | ELCSol | ELC | ACT | 1970 | 0.4 | 4.2295 | 0.33 | 25.3 | 1.2 | 8.7 | 0 | 200 |  |  |  | PV
[8 empty] | CHI | EP_Sol-PV | ELCSol | ELC | ACT | 2004 | 0.001 | 0.010574 | 0.33 | 25.3 | 1.2 | 8.7 | 0 |  |  |  |  | PV
[8 empty] | CHI | EP_Sol-PV | ELCSol | ELC | ACT | 2007 | 0.002 | 0.021147 | 0.33 | 25.3 | 1.2 | 8.7 | 0 |  |  |  |  | PV
[8 empty] | CHI | EP_Sol-PV | ELCSol | ELC | ACT | 2009 | 0.057 | 0.6027 | 0.33 | 25.3 | 1.2 | 8.7 | 0 |  |  |  |  | PV
[8 empty] | CHI | EP_Sol-PV | ELCSol | ELC | ACT | 2010 | 0.167 | 1.7658 | 0.33 | 25.3 | 1.2 | 8.7 | 0 |  |  |  |  | PV
[8 empty] | CHI | EP_Sol-PV | ELCSol | ELC | ACT | 2011 | 0.738 | 7.8034 | 0.33 | 25.3 | 1.2 | 8.7 | 0 |  |  |  |  | PV
[8 empty] | CHI | EP_Sol-PV | ELCSol | ELC | ACT | 2012 | 0.695 | 7.3487 | 0.33 | 25.3 | 1.2 | 8.7 | 0 |  |  |  |  | PV
[8 empty] | CHI | EP_Sol-PV | ELCSol | ELC | ACT | 2013 | 3.112 | 32.9054 | 0.33 | 25.3 | 1.2 | 8.7 | 0 |  |  |  |  | PV
[8 empty] | CHI | EP_Sol-PV | ELCSol | ELC | ACT | 2014 | 2.609 | 27.5868 | 0.33 | 25.3 | 1.2 | 8.7 | 0 |  |  |  |  | PV
[8 empty] | CHI | EP_Sol-PV | ELCSol | ELC | ACT | 2015 | 3.165 | 33.4658 | 0.33 | 25.3 | 1.2 | 8.7 | 0 |  |  |  |  | PV
[8 empty] | CHI | EP_Sol-PV | ELCSol | ELC | ACT | 2016 | 2.442 | 25.821 | 0.33 | 25.3 | 1.2 | 8.7 | 0 |  |  |  |  | PV
[8 empty] | CHI | EP_Sol-PV | ELCSol | ELC | ACT | 2017 | 0.884 | 9.3472 | 0.33 | 25.3 | 1.2 | 8.7 | 0 |  |  |  |  | PV
[8 empty] | CHI | EP_Sol-PV | ELCSol | ELC | ACT | 2018 | 1.665 | 17.6052 | 0.33 | 25.3 | 1.2 | 8.7 | 0 |  |  |  |  | PV
[8 empty] | CHI | EP_Sol-PV | ELCSol | ELC | ACT | 2019 | 1.81 | 19.1384 | 0.33 | 25.3 | 1.2 | 8.7 | 0 |  |  |  |  | PV
[8 empty] | CHI | EP_Sol-PV | ELCSol | ELC | ACT | 2020 | 2.202 | 23.2833 | 0.33 | 25.3 | 1.2 | 8.7 | 0 |  |  |  |  | PV
[8 empty] | CHI | EP_Sol-ST | ELCSol | ELC | ACT | 2013 | 0.01 | 0.10574 | 0.332 | 19.5 | 0.7 |  |  | 200 | 0.85 |  |  | ST
[8 empty] | CHI | EP_Sol-ST | ELCSol | ELC | ACT | 2018 | 0.05 | 0.52869 | 0.337 | 19.5 | 0.7 | [6 empty] | ST
[8 empty] | CHI | EP_Sol-ST | ELCSol | ELC | ACT | 2019 | 0.35 | 3.7008 | 0.338 | 19.5 | 0.7 | [6 empty] | ST
[8 empty] | CHI | EP_Sol-ST | ELCSol | ELC | ACT | 2020 | 0.2 | 2.1147 | 0.339 | 19.5 | 0.7 | [6 empty] | ST
[8 empty] | CHI | EP_Was-CHP | ELCWas | ELC,HET | ACT | 2002 | 0.036 | 0 | 0.332 | 21 | 0.8 | 21.6 | 6.2 | 200 | 0.85 | 12 | 16 | CHP
[8 empty] | CHI | EP_Was-CHP | ELCWas | ELC,HET | ACT | 2003 | 0.025 | 0 | 0.333 | 21 | 0.8 | 21.6 | 6.2 |  |  | 12 | 16 | CHP
[8 empty] | CHI | EP_Was-CHP | ELCWas | ELC,HET | ACT | 2004 | 0.016 | 0 | 0.329 | 19.9 | 0.8 | 20.8 | 6 |  |  | 12 | 16 | CHP
[8 empty] | CHI | EP_Was-CHP | ELCWas | ELC,HET | ACT | 2006 | 0.024 | 0 | 0.33 | 21 | 0.8 | 21.6 | 6.2 |  |  | 12 | 16 | CHP
[8 empty] | CHI | EP_Was-CHP | ELCWas | ELC,HET | ACT | 2007 | 0.09 | 0 | 0.332 | 21 | 0.8 | 21.6 | 6.2 |  |  | 12 | 16 | CHP
[8 empty] | CHI | EP_Was-CHP | ELCWas | ELC,HET | ACT | 2008 | 0.078 | 0 | 0.332 | 21 | 0.8 | 21.6 | 6.2 |  |  | 12 | 16 | CHP
[8 empty] | CHI | EP_Was-CHP | ELCWas | ELC,HET | ACT | 2009 | 0.013 | 0 | 0.328 | 19.7 | 0.8 | 20.7 | 5.9 |  |  | 12 | 16 | CHP
[8 empty] | CHI | EP_Was-CHP | ELCWas | ELC,HET | ACT | 2010 | 0.054 | 0 | 0.332 | 21 | 0.8 | 21.6 | 6.2 |  |  | 12 | 16 | CHP
[8 empty] | CHI | EP_Was-CHP | ELCWas | ELC,HET | ACT | 2011 | 0.042 | 0 | 0.334 | 21 | 0.8 | 21.6 | 6.2 |  |  | 12 | 16 | CHP
[8 empty] | CHI | EP_Was-CHP | ELCWas | ELC,HET | ACT | 2012 | 0.072 | 0 | 0.333 | 21 | 0.8 | 21.6 | 6.2 |  |  | 12 | 16 | CHP
[8 empty] | CHI | EP_Was-CHP | ELCWas | ELC,HET | ACT | 2014 | 0.108 | 0 | 0.333 | 21 | 0.8 | 21.6 | 6.2 |  |  | 12 | 16 | CHP
[8 empty] | CHI | EP_Was-CHP | ELCWas | ELC,HET | ACT | 2015 | 0.015 | 0 | 0.333 | 21 | 0.8 | 21.6 | 6.2 |  |  | 12 | 16 | CHP
[8 empty] | CHI | EP_Was-CHP | ELCWas | ELC,HET | ACT | 2016 | 0.03 | 0 | 0.333 | 21 | 0.8 | 21.6 | 6.2 |  |  | 12 | 16 | CHP
[8 empty] | CHI | EP_Was-CHP | ELCWas | ELC,HET | ACT | 2017 | 0.101 | 0 | 0.333 | 21 | 0.8 | 21.6 | 6.2 |  |  | 12 | 16 | CHP
[8 empty] | CHI | EP_Was-CHP | ELCWas | ELC,HET | ACT | 2020 | 0.11 | 0 | 0.331 | 21 | 0.8 | 21.6 | 6.2 |  |  | 12 | 16 | CHP
[8 empty] | CHI | EP_Was-IC | ELCWas | ELC | ACT | 1970 | 0.017 | 0.079128 | 0.247 | 4.5 | 1.3 | 9.7 | 2.8 | 200 | 0.7 | 62 | 66 | IC
[8 empty] | CHI | EP_Was-IC | ELCWas | ELC | ACT | 1998 | 0.004 | 0.018618 | 0.27 | 4.5 | 1.3 | 9.7 | 2.8 |  |  | 62 | 66 | IC
[8 empty] | CHI | EP_Was-IC | ELCWas | ELC | ACT | 1999 | 0.001 | 0.0046546 | 0.27 | 4.5 | 1.3 | 9.7 | 2.8 |  |  | 62 | 66 | IC
[8 empty] | CHI | EP_Was-IC | ELCWas | ELC | ACT | 2000 | 0.001 | 0.0046546 | 0.27 | 4.5 | 1.3 | 9.7 | 2.8 |  |  | 62 | 66 | IC
[8 empty] | CHI | EP_Was-IC | ELCWas | ELC | ACT | 2002 | 0.004 | 0.018618 | 0.27 | 4.5 | 1.3 | 9.7 | 2.8 |  |  | 62 | 66 | IC
[8 empty] | CHI | EP_Was-IC | ELCWas | ELC | ACT | 2003 | 0.007 | 0.032582 | 0.27 | 4.5 | 1.3 | 9.7 | 2.8 |  |  | 62 | 66 | IC
[8 empty] | CHI | EP_Was-IC | ELCWas | ELC | ACT | 2004 | 0.008 | 0.037237 | 0.27 | 4.5 | 1.3 | 9.7 | 2.8 |  |  | 62 | 66 | IC
[8 empty] | CHI | EP_Was-IC | ELCWas | ELC | ACT | 2005 | 0.016 | 0.074473 | 0.27 | 4.5 | 1.3 | 9.7 | 2.8 |  |  | 62 | 66 | IC
[8 empty] | CHI | EP_Was-IC | ELCWas | ELC | ACT | 2006 | 0.005 | 0.023273 | 0.27 | 4.5 | 1.3 | 9.7 | 2.8 |  |  | 62 | 66 | IC
[8 empty] | CHI | EP_Was-IC | ELCWas | ELC | ACT | 2007 | 0.003 | 0.013964 | 0.27 | 4.5 | 1.3 | 9.7 | 2.8 |  |  | 62 | 66 | IC
[8 empty] | CHI | EP_Was-IC | ELCWas | ELC | ACT | 2008 | 0.015 | 0.069819 | 0.27 | 4.5 | 1.3 | 9.7 | 2.8 |  |  | 62 | 66 | IC
[8 empty] | CHI | EP_Was-IC | ELCWas | ELC | ACT | 2009 | 0.006 | 0.027927 | 0.27 | 4.5 | 1.3 | 9.7 | 2.8 |  |  | 62 | 66 | IC
[8 empty] | CHI | EP_Was-IC | ELCWas | ELC | ACT | 2010 | 0.007 | 0.032582 | 0.27 | 4.5 | 1.3 | 9.7 | 2.8 |  |  | 62 | 66 | IC
[8 empty] | CHI | EP_Was-IC | ELCWas | ELC | ACT | 2012 | 0.016 | 0.074473 | 0.27 | 4.5 | 1.3 | 9.7 | 2.8 |  |  | 62 | 66 | IC
[8 empty] | CHI | EP_Was-IC | ELCWas | ELC | ACT | 2016 | 0.002 | 0.0093091 | 0.27 | 4.5 | 1.3 | 9.7 | 2.8 |  |  | 62 | 66 | IC
[8 empty] | CHI | EP_Was-IC | ELCWas | ELC | ACT | 2017 | 0.016 | 0.074473 | 0.27 | 4.5 | 1.3 | 9.7 | 2.8 |  |  | 62 | 66 | IC
[8 empty] | CHI | EP_Was-IC | ELCWas | ELC | ACT | 2018 | 0.029 | 0.13498 | 0.27 | 4.5 | 1.3 | 9.7 | 2.8 |  |  | 62 | 66 | IC
[8 empty] | CHI | EP_Was-IC | ELCWas | ELC | ACT | 2019 | 0.004 | 0.018618 | 0.27 | 4.5 | 1.3 | 9.7 | 2.8 |  |  | 62 | 66 | IC
[8 empty] | CHI | EP_Was-ST | ELCWas | ELC | ACT | 1970 | 0.024 | 0.11171 | 0.258 | 19.5 | 0.7 | 21.6 | 6.2 | 200 | 0.85 | 12 | 16 | ST
[8 empty] | CHI | EP_Was-ST | ELCWas | ELC | ACT | 1992 | 0.012 | 0.055855 | 0.256 | 19.5 | 0.7 | 21.6 | 6.2 |  |  | 12 | 16 | ST
[8 empty] | CHI | EP_Was-ST | ELCWas | ELC | ACT | 2000 | 0.012 | 0.055855 | 0.332 | 19.5 | 0.7 | 21.6 | 6.2 |  |  | 12 | 16 | ST
[8 empty] | CHI | EP_Was-ST | ELCWas | ELC | ACT | 2001 | 0.012 | 0.055855 | 0.333 | 19.5 | 0.7 | 21.6 | 6.2 |  |  | 12 | 16 | ST
[8 empty] | CHI | EP_Was-ST | ELCWas | ELC | ACT | 2002 | 0.019 | 0.088437 | 0.33 | 19.5 | 0.7 | 21.6 | 6.2 |  |  | 12 | 16 | ST
[8 empty] | CHI | EP_Was-ST | ELCWas | ELC | ACT | 2003 | 0.042 | 0.19549 | 0.333 | 19.5 | 0.7 | 21.6 | 6.2 |  |  | 12 | 16 | ST
[8 empty] | CHI | EP_Was-ST | ELCWas | ELC | ACT | 2005 | 0.06 | 0.27927 | 0.331 | 19.5 | 0.7 | 21.6 | 6.2 |  |  | 12 | 16 | ST
[8 empty] | CHI | EP_Was-ST | ELCWas | ELC | ACT | 2006 | 0.103 | 0.47942 | 0.329 | 19.5 | 0.7 | 21.6 | 6.2 |  |  | 12 | 16 | ST
[8 empty] | CHI | EP_Was-ST | ELCWas | ELC | ACT | 2007 | 0.058 | 0.26996 | 0.334 | 19.5 | 0.7 | 21.6 | 6.2 |  |  | 12 | 16 | ST
[8 empty] | CHI | EP_Was-ST | ELCWas | ELC | ACT | 2008 | 0.079 | 0.36771 | 0.332 | 19.5 | 0.7 | 21.6 | 6.2 |  |  | 12 | 16 | ST
[8 empty] | CHI | EP_Was-ST | ELCWas | ELC | ACT | 2009 | 0.032 | 0.14895 | 0.329 | 19.5 | 0.7 | 21.6 | 6.2 |  |  | 12 | 16 | ST
[8 empty] | CHI | EP_Was-ST | ELCWas | ELC | ACT | 2010 | 0.066 | 0.3072 | 0.331 | 19.5 | 0.7 | 21.6 | 6.2 |  |  | 12 | 16 | ST
[8 empty] | CHI | EP_Was-ST | ELCWas | ELC | ACT | 2011 | 0.282 | 1.3126 | 0.333 | 19.5 | 0.7 | 21.6 | 6.2 |  |  | 12 | 16 | ST
[8 empty] | CHI | EP_Was-ST | ELCWas | ELC | ACT | 2012 | 0.283 | 1.3172 | 0.332 | 19.5 | 0.7 | 21.6 | 6.2 |  |  | 12 | 16 | ST
[8 empty] | CHI | EP_Was-ST | ELCWas | ELC | ACT | 2013 | 0.121 | 0.5632 | 0.332 | 19.5 | 0.7 | 21.6 | 6.2 |  |  | 12 | 16 | ST
[8 empty] | CHI | EP_Was-ST | ELCWas | ELC | ACT | 2014 | 0.181 | 0.84248 | 0.333 | 19.5 | 0.7 | 21.6 | 6.2 |  |  | 12 | 16 | ST
[8 empty] | CHI | EP_Was-ST | ELCWas | ELC | ACT | 2015 | 0.169 | 0.78662 | 0.332 | 19.5 | 0.7 | 21.6 | 6.2 |  |  | 12 | 16 | ST
[8 empty] | CHI | EP_Was-ST | ELCWas | ELC | ACT | 2016 | 0.087 | 0.40495 | 0.333 | 19.5 | 0.7 | 21.6 | 6.2 |  |  | 12 | 16 | ST
[8 empty] | CHI | EP_Was-ST | ELCWas | ELC | ACT | 2017 | 0.166 | 0.77266 | 0.333 | 19.5 | 0.7 | 21.6 | 6.2 |  |  | 12 | 16 | ST
[8 empty] | CHI | EP_Was-ST | ELCWas | ELC | ACT | 2018 | 0.333 | 1.55 | 0.337 | 19.5 | 0.7 | 21.6 | 6.2 |  |  | 12 | 16 | ST
[8 empty] | CHI | EP_Was-ST | ELCWas | ELC | ACT | 2019 | 0.163 | 0.75869 | 0.333 | 19.5 | 0.7 | 21.6 | 6.2 |  |  | 12 | 16 | ST
[8 empty] | CHI | EP_Was-ST | ELCWas | ELC | ACT | 2020 | 0.26 | 1.2102 | 0.336 | 19.5 | 0.7 | 21.6 | 6.2 |  |  | 12 | 16 | ST
[8 empty] | CHI | EP_Was-ST | ELCWas | ELC | ACT | 2021 | 0.015 | 0.069819 | 0.332 | 19.5 | 0.7 | 21.6 | 6.2 |  |  | 12 | 16 | ST
[8 empty] | CSA | EP_Bio-CHP | ELCBio | ELC,HET | ACT | 1951 | 0.002 | 0.00068852 | 0.257 | 21 | 0.8 | 30.6 | 7 | 200 | 0.85 | 32 | 36 | CHP
[8 empty] | CSA | EP_Bio-CHP | ELCBio | ELC,HET | ACT | 1958 | 0.003 | 0.0010328 | 0.257 | 21 | 0.8 | 30.6 | 7 |  |  | 32 | 36 | CHP
[8 empty] | CSA | EP_Bio-CHP | ELCBio | ELC,HET | ACT | 1967 | 0.004 | 0.001377 | 0.257 | 21 | 0.8 | 30.6 | 7 |  |  | 32 | 36 | CHP
[8 empty] | CSA | EP_Bio-CHP | ELCBio | ELC,HET | ACT | 1969 | 0.003 | 0.0010328 | 0.257 | 21 | 0.8 | 30.6 | 7 |  |  | 32 | 36 | CHP
[8 empty] | CSA | EP_Bio-CHP | ELCBio | ELC,HET | ACT | 1970 | 0.255 | 0.087786 | 0.258 | 21 | 0.8 | 30.6 | 7 |  |  | 32 | 36 | CHP
[8 empty] | CSA | EP_Bio-CHP | ELCBio | ELC,HET | ACT | 1975 | 0.002 | 0.00068852 | 0.257 | 21 | 0.8 | 30.6 | 7 |  |  | 32 | 36 | CHP
[8 empty] | CSA | EP_Bio-CHP | ELCBio | ELC,HET | ACT | 1976 | 0.015 | 0.0051639 | 0.257 | 21 | 0.8 | 30.6 | 7 |  |  | 32 | 36 | CHP
[8 empty] | CSA | EP_Bio-CHP | ELCBio | ELC,HET | ACT | 1977 | 0.005 | 0.0017213 | 0.257 | 21 | 0.8 | 30.6 | 7 |  |  | 32 | 36 | CHP
[8 empty] | CSA | EP_Bio-CHP | ELCBio | ELC,HET | ACT | 1985 | 0.012 | 0.0041311 | 0.257 | 21 | 0.8 | 30.6 | 7 |  |  | 32 | 36 | CHP
[8 empty] | CSA | EP_Bio-CHP | ELCBio | ELC,HET | ACT | 1991 | 0.013 | 0.0044754 | 0.257 | 21 | 0.8 | 30.6 | 7 |  |  | 32 | 36 | CHP
[8 empty] | CSA | EP_Bio-CHP | ELCBio | ELC,HET | ACT | 1995 | 0.02 | 0.0068852 | 0.257 | 21 | 0.8 | 30.6 | 7 |  |  | 32 | 36 | CHP
[8 empty] | CSA | EP_Bio-CHP | ELCBio | ELC,HET | ACT | 1996 | 0.019 | 0.0065409 | 0.333 | 21 | 0.8 | 30.6 | 7 |  |  | 32 | 36 | CHP
[8 empty] | CSA | EP_Bio-CHP | ELCBio | ELC,HET | ACT | 1998 | 0.001 | 0.00034426 | 0.331 | 21 | 0.8 | 30.6 | 7 |  |  | 32 | 36 | CHP
[8 empty] | CSA | EP_Bio-CHP | ELCBio | ELC,HET | ACT | 1999 | 0.003 | 0.0010328 | 0.332 | 21 | 0.8 | 30.6 | 7 |  |  | 32 | 36 | CHP
[8 empty] | CSA | EP_Bio-CHP | ELCBio | ELC,HET | ACT | 2001 | 0.053 | 0.018246 | 0.333 | 21 | 0.8 | 30.6 | 7 |  |  | 32 | 36 | CHP
[8 empty] | CSA | EP_Bio-CHP | ELCBio | ELC,HET | ACT | 2002 | 0.022 | 0.0075737 | 0.333 | 21 | 0.8 | 30.6 | 7 |  |  | 32 | 36 | CHP
[8 empty] | CSA | EP_Bio-CHP | ELCBio | ELC,HET | ACT | 2003 | 0.065 | 0.022377 | 0.333 | 21 | 0.8 | 30.6 | 7 |  |  | 32 | 36 | CHP
[8 empty] | CSA | EP_Bio-CHP | ELCBio | ELC,HET | ACT | 2004 | 0.091 | 0.031328 | 0.333 | 21 | 0.8 | 30.6 | 7 |  |  | 32 | 36 | CHP
[8 empty] | CSA | EP_Bio-CHP | ELCBio | ELC,HET | ACT | 2005 | 0.027 | 0.009295 | 0.332 | 21 | 0.8 | 30.6 | 7 |  |  | 32 | 36 | CHP
[8 empty] | CSA | EP_Bio-CHP | ELCBio | ELC,HET | ACT | 2006 | 0.025 | 0.0086065 | 0.333 | 21 | 0.8 | 30.6 | 7 |  |  | 32 | 36 | CHP
[8 empty] | CSA | EP_Bio-CHP | ELCBio | ELC,HET | ACT | 2007 | 0.258 | 0.088819 | 0.338 | 21 | 0.8 | 30.6 | 7 |  |  | 32 | 36 | CHP
[8 empty] | CSA | EP_Bio-CHP | ELCBio | ELC,HET | ACT | 2008 | 0.026 | 0.0089508 | 0.333 | 21 | 0.8 | 30.6 | 7 |  |  | 32 | 36 | CHP
[8 empty] | CSA | EP_Bio-CHP | ELCBio | ELC,HET | ACT | 2009 | 0.082 | 0.028229 | 0.333 | 21 | 0.8 | 30.6 | 7 |  |  | 32 | 36 | CHP
[8 empty] | CSA | EP_Bio-CHP | ELCBio | ELC,HET | ACT | 2010 | 0.184 | 0.063344 | 0.335 | 21 | 0.8 | 30.6 | 7 |  |  | 32 | 36 | CHP
[8 empty] | CSA | EP_Bio-CHP | ELCBio | ELC,HET | ACT | 2011 | 0.007 | 0.0024098 | 0.332 | 21 | 0.8 | 30.6 | 7 |  |  | 32 | 36 | CHP
[8 empty] | CSA | EP_Bio-CHP | ELCBio | ELC,HET | ACT | 2012 | 0.088 | 0.030295 | 0.334 | 21 | 0.8 | 30.6 | 7 |  |  | 32 | 36 | CHP
[8 empty] | CSA | EP_Bio-CHP | ELCBio | ELC,HET | ACT | 2013 | 0.014 | 0.0048196 | 0.323 | 18.5 | 0.8 | 30.1 | 6.4 |  |  | 32 | 36 | CHP
[8 empty] | CSA | EP_Bio-CHP | ELCBio | ELC,HET | ACT | 2014 | 0.163 | 0.056114 | 0.339 | 21 | 0.8 | 30.6 | 7 |  |  | 32 | 36 | CHP
[8 empty] | CSA | EP_Bio-CHP | ELCBio | ELC,HET | ACT | 2015 | 0.102 | 0.035114 | 0.336 | 21 | 0.8 | 30.6 | 7 |  |  | 32 | 36 | CHP
[8 empty] | CSA | EP_Bio-CHP | ELCBio | ELC,HET | ACT | 2016 | 0.03 | 0.010328 | 0.33 | 20.3 | 0.8 | 30.5 | 6.8 |  |  | 32 | 36 | CHP
[8 empty] | CSA | EP_Bio-CHP | ELCBio | ELC,HET | ACT | 2019 | 0.036 | 0.012393 | 0.333 | 21 | 0.8 | 30.6 | 7 |  |  | 32 | 36 | CHP
[8 empty] | CSA | EP_Bio-CHP | ELCBio | ELC,HET | ACT | 2020 | 0.064 | 0.022033 | 0.332 | 21 | 0.8 | 30.6 | 7 |  |  | 32 | 36 | CHP
[8 empty] | CSA | EP_Bio-GT | ELCBio | ELC | ACT | 2007 | 0.009 | 0.08228 | 0.275 | 4.5 | 1.3 | 26.9 | 3.2 | 200 | 0.85 | 62 | 66 | GT
[8 empty] | CSA | EP_Bio-IC | ELCBio | ELC | ACT | 2009 | 0.002 | 0.018284 | 0.27 | 4.5 | 1.3 | 26.9 | 3.2 | 200 | 0.7 | 62 | 66 | IC
[8 empty] | CSA | EP_Bio-IC | ELCBio | ELC | ACT | 2015 | 0.001 | 0.0091422 | 0.27 | 4.5 | 1.3 | 26.9 | 3.2 |  |  | 62 | 66 | IC
[8 empty] | CSA | EP_Bio-IC | ELCBio | ELC | ACT | 2018 | 0.002 | 0.018284 | 0.27 | 4.5 | 1.3 | 26.9 | 3.2 |  |  | 62 | 66 | IC
[8 empty] | CSA | EP_Bio-ST | ELCBio | ELC | ACT | 1970 | 0.034 | 0.31083 | 0.257 | 19.5 | 0.7 | 30.6 | 7 | 200 | 0.85 | 32 | 36 | ST
[8 empty] | CSA | EP_Bio-ST | ELCBio | ELC | ACT | 1971 | 0.003 | 0.027427 | 0.257 | 19.5 | 0.7 | 30.6 | 7 |  |  | 32 | 36 | ST
[8 empty] | CSA | EP_Bio-ST | ELCBio | ELC | ACT | 1972 | 0.005 | 0.045711 | 0.257 | 19.5 | 0.7 | 30.6 | 7 |  |  | 32 | 36 | ST
[8 empty] | CSA | EP_Bio-ST | ELCBio | ELC | ACT | 1974 | 0.004 | 0.036569 | 0.257 | 19.5 | 0.7 | 30.6 | 7 |  |  | 32 | 36 | ST
[8 empty] | CSA | EP_Bio-ST | ELCBio | ELC | ACT | 1975 | 0.004 | 0.036569 | 0.257 | 19.5 | 0.7 | 30.6 | 7 |  |  | 32 | 36 | ST
[8 empty] | CSA | EP_Bio-ST | ELCBio | ELC | ACT | 1979 | 0.003 | 0.027427 | 0.257 | 19.5 | 0.7 | 30.6 | 7 |  |  | 32 | 36 | ST
[8 empty] | CSA | EP_Bio-ST | ELCBio | ELC | ACT | 1991 | 0.011 | 0.10056 | 0.257 | 19.5 | 0.7 | 30.6 | 7 |  |  | 32 | 36 | ST
[8 empty] | CSA | EP_Bio-ST | ELCBio | ELC | ACT | 1993 | 0.002 | 0.018284 | 0.257 | 19.5 | 0.7 | 30.6 | 7 |  |  | 32 | 36 | ST
[8 empty] | CSA | EP_Bio-ST | ELCBio | ELC | ACT | 1994 | 0.002 | 0.018284 | 0.257 | 19.5 | 0.7 | 30.6 | 7 |  |  | 32 | 36 | ST
[8 empty] | CSA | EP_Bio-ST | ELCBio | ELC | ACT | 1996 | 0.001 | 0.0091422 | 0.331 | 19.5 | 0.7 | 30.6 | 7 |  |  | 32 | 36 | ST
[8 empty] | CSA | EP_Bio-ST | ELCBio | ELC | ACT | 1997 | 0.003 | 0.027427 | 0.332 | 19.5 | 0.7 | 30.6 | 7 |  |  | 32 | 36 | ST
[8 empty] | CSA | EP_Bio-ST | ELCBio | ELC | ACT | 1998 | 0.002 | 0.018284 | 0.331 | 19.5 | 0.7 | 30.6 | 7 |  |  | 32 | 36 | ST
[8 empty] | CSA | EP_Bio-ST | ELCBio | ELC | ACT | 2000 | 0.004 | 0.036569 | 0.332 | 19.5 | 0.7 | 30.6 | 7 |  |  | 32 | 36 | ST
[8 empty] | CSA | EP_Bio-ST | ELCBio | ELC | ACT | 2001 | 0.011 | 0.10056 | 0.332 | 19.5 | 0.7 | 30.6 | 7 |  |  | 32 | 36 | ST
[8 empty] | CSA | EP_Bio-ST | ELCBio | ELC | ACT | 2004 | 0.049 | 0.44797 | 0.333 | 19.5 | 0.7 | 30.6 | 7 |  |  | 32 | 36 | ST
[8 empty] | CSA | EP_Bio-ST | ELCBio | ELC | ACT | 2005 | 0.037 | 0.33826 | 0.333 | 19.5 | 0.7 | 30.6 | 7 |  |  | 32 | 36 | ST
[8 empty] | CSA | EP_Bio-ST | ELCBio | ELC | ACT | 2007 | 0.002 | 0.018284 | 0.332 | 19.5 | 0.7 | 30.6 | 7 |  |  | 32 | 36 | ST
[8 empty] | CSA | EP_Bio-ST | ELCBio | ELC | ACT | 2008 | 0.015 | 0.13713 | 0.333 | 19.5 | 0.7 | 30.6 | 7 |  |  | 32 | 36 | ST
[8 empty] | CSA | EP_Bio-ST | ELCBio | ELC | ACT | 2009 | 0.005 | 0.045711 | 0.332 | 19.5 | 0.7 | 30.6 | 7 |  |  | 32 | 36 | ST
[8 empty] | CSA | EP_Bio-ST | ELCBio | ELC | ACT | 2011 | 0.058 | 0.53025 | 0.334 | 19.5 | 0.7 | 30.6 | 7 |  |  | 32 | 36 | ST
[8 empty] | CSA | EP_Bio-ST | ELCBio | ELC | ACT | 2013 | 0.008 | 0.073138 | 0.332 | 19.5 | 0.7 | 30.6 | 7 |  |  | 32 | 36 | ST
[8 empty] | CSA | EP_Bio-ST | ELCBio | ELC | ACT | 2015 | 0.038 | 0.3474 | 0.332 | 19.5 | 0.7 | 30.6 | 7 |  |  | 32 | 36 | ST
[8 empty] | CSA | EP_Bio-ST | ELCBio | ELC | ACT | 2020 | 0.026 | 0.2377 | 0.332 | 19.5 | 0.7 | 30.6 | 7 |  |  | 32 | 36 | ST
[8 empty] | CSA | EP_Coa-CHP | ELCCoa | ELC,HET | ACT | 1961 | 0.01 | 0 | 0.257 | 21 | 0.8 | 30.6 | 7 | 200 | 0.85 | 32 | 36 | CHP
[8 empty] | CSA | EP_Coa-CHP | ELCCoa | ELC,HET | ACT | 1972 | 0.01 | 0 | 0.257 | 21 | 0.8 | 30.6 | 7 |  |  | 32 | 36 | CHP
[8 empty] | CSA | EP_Coa-CHP | ELCCoa | ELC,HET | ACT | 1992 | 0.007 | 0 | 0.257 | 21 | 0.8 | 30.6 | 7 |  |  | 32 | 36 | CHP
[8 empty] | CSA | EP_Coa-CHP | ELCCoa | ELC,HET | ACT | 2012 | 0.005 | 0 | 0.275 | 21 | 0.8 | 30.6 | 7 |  |  | 32 | 36 | CHP
[8 empty] | CSA | EP_Coa-CHP | ELCCoa | ELC,HET | ACT | 2013 | 0.06 | 0 | 0.275 | 21 | 0.8 | 30.6 | 7 |  |  | 32 | 36 | CHP
[8 empty] | CSA | EP_Coa-GT | ELCCoa | ELC | ACT | 1996 | 0.003 | 0.0056663 | 0.24 | 4.5 | 1.3 | 26.9 | 3.2 | 200 | 0.85 | 62 | 66 | GT
[8 empty] | CSA | EP_Coa-ST | ELCCoa | ELC | ACT | 1965 | 0.006 | 0.011333 | 0.257 | 19.5 | 0.7 | 30.6 | 7 | 200 | 0.85 | 32 | 36 | ST
[8 empty] | CSA | EP_Coa-ST | ELCCoa | ELC | ACT | 1970 | 0.025 | 0.047219 | 0.258 | 19.5 | 0.7 | 30.6 | 7 |  |  | 32 | 36 | ST
[8 empty] | CSA | EP_Coa-ST | ELCCoa | ELC | ACT | 1983 | 0.35 | 0.66107 | 0.328 | 19.5 | 0.7 | 30.6 | 7 |  |  | 32 | 36 | ST
[8 empty] | CSA | EP_Coa-ST | ELCCoa | ELC | ACT | 1984 | 0.128 | 0.24176 | 0.321 | 19.5 | 0.7 | 30.6 | 7 |  |  | 32 | 36 | ST
[8 empty] | CSA | EP_Coa-ST | ELCCoa | ELC | ACT | 1988 | 0.132 | 0.24932 | 0.321 | 19.5 | 0.7 | 30.6 | 7 |  |  | 32 | 36 | ST
[8 empty] | CSA | EP_Coa-ST | ELCCoa | ELC | ACT | 1994 | 0.045 | 0.084995 | 0.273 | 19.5 | 0.7 | 30.6 | 7 |  |  | 32 | 36 | ST
[8 empty] | CSA | EP_Coa-ST | ELCCoa | ELC | ACT | 1998 | 0.002 | 0.0037776 | 0.331 | 19.5 | 0.7 | 30.6 | 7 |  |  | 32 | 36 | ST
[8 empty] | CSA | EP_Coa-ST | ELCCoa | ELC | ACT | 1999 | 0.14 | 0.26443 | 0.321 | 19.5 | 0.7 | 30.6 | 7 |  |  | 32 | 36 | ST
[8 empty] | CSA | EP_Coa-ST | ELCCoa | ELC | ACT | 2000 | 0.139 | 0.26254 | 0.314 | 19.5 | 0.7 | 30.6 | 7 |  |  | 32 | 36 | ST
[8 empty] | CSA | EP_Coa-ST | ELCCoa | ELC | ACT | 2008 | 0.02 | 0.037776 | 0.275 | 19.5 | 0.7 | 30.6 | 7 |  |  | 32 | 36 | ST
[8 empty] | CSA | EP_Coa-ST | ELCCoa | ELC | ACT | 2010 | 0.022 | 0.041553 | 0.275 | 19.5 | 0.7 | 30.6 | 7 |  |  | 32 | 36 | ST
[8 empty] | CSA | EP_Coa-ST | ELCCoa | ELC | ACT | 2011 | 0.2 | 0.37776 | 0.286 | 19.5 | 0.7 | 30.6 | 7 |  |  | 32 | 36 | ST
[8 empty] | CSA | EP_Coa-ST | ELCCoa | ELC | ACT | 2015 | 0.42 | 0.79329 | 0.294 | 19.5 | 0.7 | 30.6 | 7 |  |  | 32 | 36 | ST
[8 empty] | CSA | EP_Coa-ST | ELCCoa | ELC | ACT | 2016 | 0.12 | 0.22665 | 0.294 | 19.5 | 0.7 | 30.6 | 7 |  |  | 32 | 36 | ST
[8 empty] | CSA | EP_Coa-ST | ELCCoa | ELC | ACT | 2019 | 0.676 | 1.2768 | 0.28 | 19.5 | 0.7 | 30.6 | 7 |  |  | 32 | 36 | ST
[8 empty] | CSA | EP_Coa-ST | ELCCoa | ELC | ACT | 2020 | 0.376 | 0.71018 | 0.273 | 19.5 | 0.7 | 30.6 | 7 |  |  | 32 | 36 | ST
[8 empty] | CSA | EP_Gas-CC | ELCGas | ELC | ACT | 1964 | 0.12 | 0.14418 | 0.342 | 9 | 0.9 | 53.9 | 6.5 | 200 | 0.85 | 34 | 38 | CC
[8 empty] | CSA | EP_Gas-CC | ELCGas | ELC | ACT | 1968 | 0.03 | 0.036045 | 0.333 | 9 | 0.9 | 53.9 | 6.5 |  |  | 34 | 38 | CC
[8 empty] | CSA | EP_Gas-CC | ELCGas | ELC | ACT | 1975 | 0.05 | 0.060074 | 0.347 | 7.3 | 1.3 | 53.9 | 6.5 |  |  | 34 | 38 | CC
[8 empty] | CSA | EP_Gas-CC | ELCGas | ELC | ACT | 1978 | 0.125 | 0.15019 | 0.363 | 9 | 0.9 | 53.9 | 6.5 |  |  | 34 | 38 | CC
[8 empty] | CSA | EP_Gas-CC | ELCGas | ELC | ACT | 1982 | 0.042 | 0.050462 | 0.36 | 7.3 | 1.3 | 53.9 | 6.5 |  |  | 34 | 38 | CC
[8 empty] | CSA | EP_Gas-CC | ELCGas | ELC | ACT | 1984 | 0.134 | 0.161 | 0.373 | 7.3 | 1.3 | 53.9 | 6.5 |  |  | 34 | 38 | CC
[8 empty] | CSA | EP_Gas-CC | ELCGas | ELC | ACT | 1985 | 0.064 | 0.076895 | 0.374 | 9 | 0.9 | 53.9 | 6.5 |  |  | 34 | 38 | CC
[8 empty] | CSA | EP_Gas-CC | ELCGas | ELC | ACT | 1994 | 0.56 | 0.67283 | 0.404 | 7.3 | 1.3 | 53.9 | 6.5 |  |  | 34 | 38 | CC
[8 empty] | CSA | EP_Gas-CC | ELCGas | ELC | ACT | 1995 | 0.899 | 1.0801 | 0.41 | 7.7 | 1.2 | 53.9 | 6.5 |  |  | 34 | 38 | CC
[8 empty] | CSA | EP_Gas-CC | ELCGas | ELC | ACT | 1996 | 0.145 | 0.17422 | 0.419 | 7.3 | 1.3 | 53.9 | 6.5 |  |  | 34 | 38 | CC
[8 empty] | CSA | EP_Gas-CC | ELCGas | ELC | ACT | 1997 | 0.565 | 0.67884 | 0.413 | 7.5 | 1.3 | 53.9 | 6.5 |  |  | 34 | 38 | CC
[8 empty] | CSA | EP_Gas-CC | ELCGas | ELC | ACT | 1998 | 0.27 | 0.3244 | 0.428 | 7.4 | 1.3 | 53.9 | 6.5 |  |  | 34 | 38 | CC
[8 empty] | CSA | EP_Gas-CC | ELCGas | ELC | ACT | 1999 | 3.023 | 3.6321 | 0.452 | 7.9 | 1.2 | 53.9 | 6.5 |  |  | 34 | 38 | CC
[8 empty] | CSA | EP_Gas-CC | ELCGas | ELC | ACT | 2000 | 1.308 | 1.5715 | 0.459 | 8.4 | 1.1 | 53.9 | 6.5 |  |  | 34 | 38 | CC
[8 empty] | CSA | EP_Gas-CC | ELCGas | ELC | ACT | 2001 | 0.908 | 1.0909 | 0.463 | 8 | 1.2 | 53.9 | 6.5 |  |  | 34 | 38 | CC
[8 empty] | CSA | EP_Gas-CC | ELCGas | ELC | ACT | 2002 | 0.475 | 0.57071 | 0.423 | 7.9 | 1.2 | 53.9 | 6.5 |  |  | 34 | 38 | CC
[8 empty] | CSA | EP_Gas-CC | ELCGas | ELC | ACT | 2003 | 0.735 | 0.88309 | 0.458 | 8.3 | 1.1 | 53.9 | 6.5 |  |  | 34 | 38 | CC
[8 empty] | CSA | EP_Gas-CC | ELCGas | ELC | ACT | 2005 | 0.024 | 0.028836 | 0.413 | 9 | 0.9 | 53.9 | 6.5 |  |  | 34 | 38 | CC
[8 empty] | CSA | EP_Gas-CC | ELCGas | ELC | ACT | 2006 | 0.664 | 0.79779 | 0.449 | 8.3 | 1.1 | 53.9 | 6.5 |  |  | 34 | 38 | CC
[8 empty] | CSA | EP_Gas-CC | ELCGas | ELC | ACT | 2007 | 0.895 | 1.0753 | 0.452 | 7.6 | 1.3 | 53.9 | 6.5 |  |  | 34 | 38 | CC
[8 empty] | CSA | EP_Gas-CC | ELCGas | ELC | ACT | 2008 | 1.308 | 1.5715 | 0.482 | 7.3 | 1.3 | 53.9 | 6.5 |  |  | 34 | 38 | CC
[8 empty] | CSA | EP_Gas-CC | ELCGas | ELC | ACT | 2009 | 0.635 | 0.76294 | 0.465 | 7.5 | 1.3 | 53.9 | 6.5 |  |  | 34 | 38 | CC
[8 empty] | CSA | EP_Gas-CC | ELCGas | ELC | ACT | 2010 | 1.364 | 1.6388 | 0.49 | 8.2 | 1.1 | 53.9 | 6.5 |  |  | 34 | 38 | CC
[8 empty] | CSA | EP_Gas-CC | ELCGas | ELC | ACT | 2011 | 1.56 | 1.8743 | 0.475 | 7.8 | 1.2 | 53.9 | 6.5 |  |  | 34 | 38 | CC
[8 empty] | CSA | EP_Gas-CC | ELCGas | ELC | ACT | 2012 | 1.811 | 2.1759 | 0.487 | 8.2 | 1.1 | 53.9 | 6.5 |  |  | 34 | 38 | CC
[8 empty] | CSA | EP_Gas-CC | ELCGas | ELC | ACT | 2013 | 0.486 | 0.58392 | 0.473 | 7.8 | 1.2 | 53.9 | 6.5 |  |  | 34 | 38 | CC
[8 empty] | CSA | EP_Gas-CC | ELCGas | ELC | ACT | 2014 | 1.59 | 1.9104 | 0.491 | 7.7 | 1.2 | 53.9 | 6.5 |  |  | 34 | 38 | CC
[8 empty] | CSA | EP_Gas-CC | ELCGas | ELC | ACT | 2015 | 0.89 | 1.0693 | 0.483 | 8.7 | 1 | 53.9 | 6.5 |  |  | 34 | 38 | CC
[8 empty] | CSA | EP_Gas-CC | ELCGas | ELC | ACT | 2016 | 0.116 | 0.13937 | 0.452 | 7.9 | 1.2 | 53.9 | 6.5 |  |  | 34 | 38 | CC
[8 empty] | CSA | EP_Gas-CC | ELCGas | ELC | ACT | 2017 | 0.279 | 0.33521 | 0.461 | 8.7 | 1 | 53.9 | 6.5 |  |  | 34 | 38 | CC
[8 empty] | CSA | EP_Gas-CC | ELCGas | ELC | ACT | 2018 | 1.711 | 2.0557 | 0.497 | 8.1 | 1.1 | 53.9 | 6.5 |  |  | 34 | 38 | CC
[8 empty] | CSA | EP_Gas-CC | ELCGas | ELC | ACT | 2019 | 1.708 | 2.0521 | 0.469 | 7.9 | 1.2 | 53.9 | 6.5 |  |  | 34 | 38 | CC
[8 empty] | CSA | EP_Gas-CC | ELCGas | ELC | ACT | 2020 | 1.726 | 2.0738 | 0.474 | 8.1 | 1.1 | 53.9 | 6.5 |  |  | 34 | 38 | CC
[8 empty] | CSA | EP_Gas-CC | ELCGas | ELC | ACT | 2021 | 0.625 | 0.75093 | 0.532 | 9 | 0.9 | 43.5 | 5.2 |  |  | 33 | 37 | CC
[8 empty] | CSA | EP_Gas-CC | ELCGas | ELC | ACT | 2022 | 0.302 | 0.36285 | 0.515 | 9 | 0.9 | 53.9 | 6.5 |  |  | 34 | 38 | CC
[8 empty] | CSA | EP_Gas-CHP | ELCGas | ELC,HET | ACT | 1958 | 0.008 | 0 | 0.252 | 21 | 0.8 | 15.3 | 3.5 | 200 | 0.85 | 64 | 68 | CHP
[8 empty] | CSA | EP_Gas-CHP | ELCGas | ELC,HET | ACT | 1966 | 0.008 | 0 | 0.252 | 21 | 0.8 | 15.3 | 3.5 |  |  | 64 | 68 | CHP
[8 empty] | CSA | EP_Gas-CHP | ELCGas | ELC,HET | ACT | 1970 | 0.006 | 0 | 0.247 | 4.5 | 1.3 | 26.9 | 3.2 |  |  | 62 | 66 | CHP
[8 empty] | CSA | EP_Gas-CHP | ELCGas | ELC,HET | ACT | 1971 | 0.026 | 0 | 0.252 | 21 | 0.8 | 15.3 | 3.5 |  |  | 64 | 68 | CHP
[8 empty] | CSA | EP_Gas-CHP | ELCGas | ELC,HET | ACT | 1987 | 0.022 | 0 | 0.222 | 7.3 | 1.3 | 26.9 | 3.2 |  |  | 62 | 66 | CHP
[8 empty] | CSA | EP_Gas-CHP | ELCGas | ELC,HET | ACT | 1989 | 0.001 | 0 | 0.222 | 7.3 | 1.3 | 26.9 | 3.2 |  |  | 62 | 66 | CHP
[8 empty] | CSA | EP_Gas-CHP | ELCGas | ELC,HET | ACT | 1993 | 0.078 | 0 | 0.257 | 21 | 0.8 | 15.3 | 3.5 |  |  | 64 | 68 | CHP
[8 empty] | CSA | EP_Gas-CHP | ELCGas | ELC,HET | ACT | 1994 | 0.109 | 0 | 0.258 | 7.3 | 1.3 | 26.9 | 3.2 |  |  | 62 | 66 | CHP
[8 empty] | CSA | EP_Gas-CHP | ELCGas | ELC,HET | ACT | 1995 | 0.338 | 0 | 0.263 | 7.3 | 1.3 | 26.9 | 3.2 |  |  | 62 | 66 | CHP
[8 empty] | CSA | EP_Gas-CHP | ELCGas | ELC,HET | ACT | 1998 | 0.202 | 0 | 0.279 | 7.3 | 1.3 | 26.9 | 3.2 |  |  | 62 | 66 | CHP
[8 empty] | CSA | EP_Gas-CHP | ELCGas | ELC,HET | ACT | 2002 | 0.116 | 0 | 0.289 | 7.3 | 1.3 | 26.9 | 3.2 |  |  | 62 | 66 | CHP
[8 empty] | CSA | EP_Gas-CHP | ELCGas | ELC,HET | ACT | 2003 | 0.116 | 0 | 0.293 | 7.3 | 1.3 | 26.9 | 3.2 |  |  | 62 | 66 | CHP
[8 empty] | CSA | EP_Gas-CHP | ELCGas | ELC,HET | ACT | 2009 | 0.087 | 0 | 0.303 | 11.5 | 1.2 | 23.3 | 3.3 |  |  | 62 | 66 | CHP
[8 empty] | CSA | EP_Gas-CHP | ELCGas | ELC,HET | ACT | 2013 | 0.004 | 0 | 0.27 | 4.5 | 1.3 | 26.9 | 3.2 |  |  | 62 | 66 | CHP
[8 empty] | CSA | EP_Gas-CHP | ELCGas | ELC,HET | ACT | 2015 | 0.013 | 0 | 0.307 | 7.3 | 1.3 | 26.9 | 3.2 |  |  | 62 | 66 | CHP
[8 empty] | CSA | EP_Gas-CHP | ELCGas | ELC,HET | ACT | 2017 | 0.1 | 0 | 0.27 | 4.5 | 1.3 | 26.9 | 3.2 |  |  | 62 | 66 | CHP
[8 empty] | CSA | EP_Gas-CHP | ELCGas | ELC,HET | ACT | 2018 | 0.17 | 0 | 0.384 | 7.3 | 1.3 | 26.9 | 3.2 |  |  | 62 | 66 | CHP
[8 empty] | CSA | EP_Gas-CHP | ELCGas | ELC,HET | ACT | 2019 | 0.093 | 0 | 0.324 | 7.3 | 1.3 | 26.9 | 3.2 |  |  | 62 | 66 | CHP
[8 empty] | CSA | EP_Gas-CHP | ELCGas | ELC,HET | ACT | 2020 | 0.101 | 0 | 0.326 | 7.3 | 1.3 | 26.9 | 3.2 |  |  | 62 | 66 | CHP
[8 empty] | CSA | EP_Gas-GT | ELCGas | ELC | ACT | 1962 | 0.01 | 0.012015 | 0.175 | 4.5 | 1.3 | 26.9 | 3.2 | 200 | 0.85 | 62 | 66 | GT
[8 empty] | CSA | EP_Gas-GT | ELCGas | ELC | ACT | 1964 | 0.021 | 0.025231 | 0.178 | 4.5 | 1.3 | 26.9 | 3.2 |  |  | 62 | 66 | GT
[8 empty] | CSA | EP_Gas-GT | ELCGas | ELC | ACT | 1965 | 0.011 | 0.013216 | 0.18 | 4.5 | 1.3 | 26.9 | 3.2 |  |  | 62 | 66 | GT
[8 empty] | CSA | EP_Gas-GT | ELCGas | ELC | ACT | 1966 | 0.016 | 0.019224 | 0.181 | 4.5 | 1.3 | 26.9 | 3.2 |  |  | 62 | 66 | GT
[8 empty] | CSA | EP_Gas-GT | ELCGas | ELC | ACT | 1970 | 0.232 | 0.27874 | 0.189 | 4.5 | 1.3 | 26.9 | 3.2 |  |  | 62 | 66 | GT
[8 empty] | CSA | EP_Gas-GT | ELCGas | ELC | ACT | 1971 | 0.071 | 0.085305 | 0.19 | 4.5 | 1.3 | 26.9 | 3.2 |  |  | 62 | 66 | GT
[8 empty] | CSA | EP_Gas-GT | ELCGas | ELC | ACT | 1972 | 0.184 | 0.22107 | 0.195 | 4.5 | 1.3 | 26.9 | 3.2 |  |  | 62 | 66 | GT
[8 empty] | CSA | EP_Gas-GT | ELCGas | ELC | ACT | 1973 | 0.184 | 0.22107 | 0.194 | 4.5 | 1.3 | 26.9 | 3.2 |  |  | 62 | 66 | GT
[8 empty] | CSA | EP_Gas-GT | ELCGas | ELC | ACT | 1974 | 0.127 | 0.15259 | 0.195 | 4.5 | 1.3 | 26.9 | 3.2 |  |  | 62 | 66 | GT
[8 empty] | CSA | EP_Gas-GT | ELCGas | ELC | ACT | 1975 | 0.22 | 0.26433 | 0.198 | 4.5 | 1.3 | 26.9 | 3.2 |  |  | 62 | 66 | GT
[8 empty] | CSA | EP_Gas-GT | ELCGas | ELC | ACT | 1976 | 0.122 | 0.14658 | 0.199 | 4.5 | 1.3 | 26.9 | 3.2 |  |  | 62 | 66 | GT
[8 empty] | CSA | EP_Gas-GT | ELCGas | ELC | ACT | 1977 | 0.386 | 0.46377 | 0.206 | 4.5 | 1.3 | 26.9 | 3.2 |  |  | 62 | 66 | GT
[8 empty] | CSA | EP_Gas-GT | ELCGas | ELC | ACT | 1978 | 0.239 | 0.28715 | 0.203 | 4.5 | 1.3 | 26.9 | 3.2 |  |  | 62 | 66 | GT
[8 empty] | CSA | EP_Gas-GT | ELCGas | ELC | ACT | 1979 | 0.021 | 0.025231 | 0.205 | 4.5 | 1.3 | 26.9 | 3.2 |  |  | 62 | 66 | GT
[8 empty] | CSA | EP_Gas-GT | ELCGas | ELC | ACT | 1980 | 0.23 | 0.27634 | 0.211 | 4.5 | 1.3 | 26.9 | 3.2 |  |  | 62 | 66 | GT
[8 empty] | CSA | EP_Gas-GT | ELCGas | ELC | ACT | 1981 | 0.209 | 0.25111 | 0.216 | 4.5 | 1.3 | 26.9 | 3.2 |  |  | 62 | 66 | GT
[8 empty] | CSA | EP_Gas-GT | ELCGas | ELC | ACT | 1982 | 0.405 | 0.4866 | 0.217 | 4.5 | 1.3 | 26.9 | 3.2 |  |  | 62 | 66 | GT
[8 empty] | CSA | EP_Gas-GT | ELCGas | ELC | ACT | 1983 | 0.273 | 0.32801 | 0.22 | 4.5 | 1.3 | 26.9 | 3.2 |  |  | 62 | 66 | GT
[8 empty] | CSA | EP_Gas-GT | ELCGas | ELC | ACT | 1984 | 0.02 | 0.02403 | 0.215 | 4.5 | 1.3 | 26.9 | 3.2 |  |  | 62 | 66 | GT
[8 empty] | CSA | EP_Gas-GT | ELCGas | ELC | ACT | 1985 | 0.102 | 0.12255 | 0.217 | 4.5 | 1.3 | 26.9 | 3.2 |  |  | 62 | 66 | GT
[8 empty] | CSA | EP_Gas-GT | ELCGas | ELC | ACT | 1986 | 0.097 | 0.11654 | 0.219 | 4.5 | 1.3 | 26.9 | 3.2 |  |  | 62 | 66 | GT
[8 empty] | CSA | EP_Gas-GT | ELCGas | ELC | ACT | 1987 | 0.077 | 0.092514 | 0.221 | 4.5 | 1.3 | 26.9 | 3.2 |  |  | 62 | 66 | GT
[8 empty] | CSA | EP_Gas-GT | ELCGas | ELC | ACT | 1988 | 0.042 | 0.050462 | 0.224 | 4.5 | 1.3 | 26.9 | 3.2 |  |  | 62 | 66 | GT
[8 empty] | CSA | EP_Gas-GT | ELCGas | ELC | ACT | 1989 | 0.063 | 0.075694 | 0.226 | 4.5 | 1.3 | 26.9 | 3.2 |  |  | 62 | 66 | GT
[8 empty] | CSA | EP_Gas-GT | ELCGas | ELC | ACT | 1990 | 0.258 | 0.30998 | 0.232 | 4.5 | 1.3 | 26.9 | 3.2 |  |  | 62 | 66 | GT
[8 empty] | CSA | EP_Gas-GT | ELCGas | ELC | ACT | 1991 | 0.115 | 0.13817 | 0.233 | 4.5 | 1.3 | 26.9 | 3.2 |  |  | 62 | 66 | GT
[8 empty] | CSA | EP_Gas-GT | ELCGas | ELC | ACT | 1992 | 0.062 | 0.074492 | 0.236 | 4.5 | 1.3 | 26.9 | 3.2 |  |  | 62 | 66 | GT
[8 empty] | CSA | EP_Gas-GT | ELCGas | ELC | ACT | 1993 | 0.05 | 0.060074 | 0.237 | 4.5 | 1.3 | 26.9 | 3.2 |  |  | 62 | 66 | GT
[8 empty] | CSA | EP_Gas-GT | ELCGas | ELC | ACT | 1994 | 0.488 | 0.58632 | 0.251 | 4.5 | 1.3 | 26.9 | 3.2 |  |  | 62 | 66 | GT
[8 empty] | CSA | EP_Gas-GT | ELCGas | ELC | ACT | 1995 | 0.218 | 0.26192 | 0.256 | 4.5 | 1.3 | 26.9 | 3.2 |  |  | 62 | 66 | GT
[8 empty] | CSA | EP_Gas-GT | ELCGas | ELC | ACT | 1996 | 0.493 | 0.59233 | 0.256 | 4.5 | 1.3 | 26.9 | 3.2 |  |  | 62 | 66 | GT
[8 empty] | CSA | EP_Gas-GT | ELCGas | ELC | ACT | 1997 | 0.07 | 0.084104 | 0.247 | 4.5 | 1.3 | 26.9 | 3.2 |  |  | 62 | 66 | GT
[8 empty] | CSA | EP_Gas-GT | ELCGas | ELC | ACT | 1998 | 0.351 | 0.42172 | 0.266 | 4.5 | 1.3 | 26.9 | 3.2 |  |  | 62 | 66 | GT
[8 empty] | CSA | EP_Gas-GT | ELCGas | ELC | ACT | 1999 | 0.295 | 0.35444 | 0.264 | 4.5 | 1.3 | 26.9 | 3.2 |  |  | 62 | 66 | GT
[8 empty] | CSA | EP_Gas-GT | ELCGas | ELC | ACT | 2000 | 0.116 | 0.13937 | 0.259 | 4.5 | 1.3 | 26.9 | 3.2 |  |  | 62 | 66 | GT
[8 empty] | CSA | EP_Gas-GT | ELCGas | ELC | ACT | 2001 | 0.1 | 0.12015 | 0.258 | 4.5 | 1.3 | 26.9 | 3.2 |  |  | 62 | 66 | GT
[8 empty] | CSA | EP_Gas-GT | ELCGas | ELC | ACT | 2002 | 0.041 | 0.049261 | 0.261 | 4.5 | 1.3 | 26.9 | 3.2 |  |  | 62 | 66 | GT
[8 empty] | CSA | EP_Gas-GT | ELCGas | ELC | ACT | 2003 | 0.025 | 0.030037 | 0.266 | 4.5 | 1.3 | 26.9 | 3.2 |  |  | 62 | 66 | GT
[8 empty] | CSA | EP_Gas-GT | ELCGas | ELC | ACT | 2004 | 0.091 | 0.10934 | 0.274 | 4.5 | 1.3 | 26.9 | 3.2 |  |  | 62 | 66 | GT
[8 empty] | CSA | EP_Gas-GT | ELCGas | ELC | ACT | 2005 | 0.135 | 0.1622 | 0.27 | 4.5 | 1.3 | 26.9 | 3.2 |  |  | 62 | 66 | GT
[8 empty] | CSA | EP_Gas-GT | ELCGas | ELC | ACT | 2006 | 0.455 | 0.54668 | 0.31 | 4.5 | 1.3 | 26.9 | 3.2 |  |  | 62 | 66 | GT
[8 empty] | CSA | EP_Gas-GT | ELCGas | ELC | ACT | 2007 | 0.616 | 0.74011 | 0.317 | 4.5 | 1.3 | 26.9 | 3.2 |  |  | 62 | 66 | GT
[8 empty] | CSA | EP_Gas-GT | ELCGas | ELC | ACT | 2008 | 0.266 | 0.31959 | 0.295 | 4.5 | 1.3 | 26.9 | 3.2 |  |  | 62 | 66 | GT
[8 empty] | CSA | EP_Gas-GT | ELCGas | ELC | ACT | 2009 | 0.439 | 0.52745 | 0.323 | 4.5 | 1.3 | 26.9 | 3.2 |  |  | 62 | 66 | GT
[8 empty] | CSA | EP_Gas-GT | ELCGas | ELC | ACT | 2010 | 1.138 | 1.3673 | 0.33 | 4.5 | 1.3 | 26.9 | 3.2 |  |  | 62 | 66 | GT
[8 empty] | CSA | EP_Gas-GT | ELCGas | ELC | ACT | 2011 | 0.545 | 0.65481 | 0.311 | 4.5 | 1.3 | 26.9 | 3.2 |  |  | 62 | 66 | GT
[8 empty] | CSA | EP_Gas-GT | ELCGas | ELC | ACT | 2012 | 1.19 | 1.4298 | 0.332 | 4.5 | 1.3 | 26.9 | 3.2 |  |  | 62 | 66 | GT
[8 empty] | CSA | EP_Gas-GT | ELCGas | ELC | ACT | 2013 | 0.974 | 1.1702 | 0.355 | 4.5 | 1.3 | 26.9 | 3.2 |  |  | 62 | 66 | GT
[8 empty] | CSA | EP_Gas-GT | ELCGas | ELC | ACT | 2014 | 0.405 | 0.4866 | 0.354 | 4.5 | 1.3 | 26.9 | 3.2 |  |  | 62 | 66 | GT
[8 empty] | CSA | EP_Gas-GT | ELCGas | ELC | ACT | 2015 | 0.685 | 0.82302 | 0.436 | 4.5 | 1.3 | 26.9 | 3.2 |  |  | 62 | 66 | GT
[8 empty] | CSA | EP_Gas-GT | ELCGas | ELC | ACT | 2016 | 0.105 | 0.12616 | 0.35 | 4.5 | 1.3 | 26.9 | 3.2 |  |  | 62 | 66 | GT
[8 empty] | CSA | EP_Gas-GT | ELCGas | ELC | ACT | 2017 | 1.058 | 1.2712 | 0.328 | 4.5 | 1.3 | 26.9 | 3.2 |  |  | 62 | 66 | GT
[8 empty] | CSA | EP_Gas-GT | ELCGas | ELC | ACT | 2018 | 1.148 | 1.3793 | 0.332 | 4.5 | 1.3 | 26.9 | 3.2 |  |  | 62 | 66 | GT
[8 empty] | CSA | EP_Gas-GT | ELCGas | ELC | ACT | 2019 | 0.178 | 0.21386 | 0.324 | 4.5 | 1.3 | 26.9 | 3.2 |  |  | 62 | 66 | GT
[8 empty] | CSA | EP_Gas-IC | ELCGas | ELC | ACT | 1970 | 0.041 | 0.049261 | 0.247 | 4.5 | 1.3 | 26.9 | 3.2 | 200 | 0.7 | 62 | 66 | IC
[8 empty] | CSA | EP_Gas-IC | ELCGas | ELC | ACT | 1974 | 0.009 | 0.010813 | 0.247 | 4.5 | 1.3 | 26.9 | 3.2 |  |  | 62 | 66 | IC
[8 empty] | CSA | EP_Gas-IC | ELCGas | ELC | ACT | 1996 | 0.005 | 0.0060074 | 0.27 | 4.5 | 1.3 | 26.9 | 3.2 |  |  | 62 | 66 | IC
[8 empty] | CSA | EP_Gas-IC | ELCGas | ELC | ACT | 1998 | 0.018 | 0.021627 | 0.27 | 4.5 | 1.3 | 26.9 | 3.2 |  |  | 62 | 66 | IC
[8 empty] | CSA | EP_Gas-IC | ELCGas | ELC | ACT | 1999 | 0.003 | 0.0036045 | 0.27 | 4.5 | 1.3 | 26.9 | 3.2 |  |  | 62 | 66 | IC
[8 empty] | CSA | EP_Gas-IC | ELCGas | ELC | ACT | 2000 | 0.006 | 0.0072089 | 0.27 | 4.5 | 1.3 | 26.9 | 3.2 |  |  | 62 | 66 | IC
[8 empty] | CSA | EP_Gas-IC | ELCGas | ELC | ACT | 2001 | 0.012 | 0.014418 | 0.27 | 4.5 | 1.3 | 26.9 | 3.2 |  |  | 62 | 66 | IC
[8 empty] | CSA | EP_Gas-IC | ELCGas | ELC | ACT | 2003 | 0.028 | 0.033642 | 0.27 | 4.5 | 1.3 | 26.9 | 3.2 |  |  | 62 | 66 | IC
[8 empty] | CSA | EP_Gas-IC | ELCGas | ELC | ACT | 2004 | 0.012 | 0.014418 | 0.27 | 4.5 | 1.3 | 26.9 | 3.2 |  |  | 62 | 66 | IC
[8 empty] | CSA | EP_Gas-IC | ELCGas | ELC | ACT | 2005 | 0.017 | 0.020425 | 0.27 | 4.5 | 1.3 | 26.9 | 3.2 |  |  | 62 | 66 | IC
[8 empty] | CSA | EP_Gas-IC | ELCGas | ELC | ACT | 2006 | 0.007 | 0.0084104 | 0.27 | 4.5 | 1.3 | 26.9 | 3.2 |  |  | 62 | 66 | IC
[8 empty] | CSA | EP_Gas-IC | ELCGas | ELC | ACT | 2007 | 0.066 | 0.079298 | 0.27 | 4.5 | 1.3 | 26.9 | 3.2 |  |  | 62 | 66 | IC
[8 empty] | CSA | EP_Gas-IC | ELCGas | ELC | ACT | 2008 | 0.043 | 0.051664 | 0.27 | 4.5 | 1.3 | 26.9 | 3.2 |  |  | 62 | 66 | IC
[8 empty] | CSA | EP_Gas-IC | ELCGas | ELC | ACT | 2009 | 0.119 | 0.14298 | 0.27 | 4.5 | 1.3 | 26.9 | 3.2 |  |  | 62 | 66 | IC
[8 empty] | CSA | EP_Gas-IC | ELCGas | ELC | ACT | 2010 | 0.09 | 0.10813 | 0.27 | 4.5 | 1.3 | 26.9 | 3.2 |  |  | 62 | 66 | IC
[8 empty] | CSA | EP_Gas-IC | ELCGas | ELC | ACT | 2011 | 0.072 | 0.086507 | 0.27 | 4.5 | 1.3 | 26.9 | 3.2 |  |  | 62 | 66 | IC
[8 empty] | CSA | EP_Gas-IC | ELCGas | ELC | ACT | 2012 | 0.244 | 0.29316 | 0.27 | 4.5 | 1.3 | 26.9 | 3.2 |  |  | 62 | 66 | IC
[8 empty] | CSA | EP_Gas-IC | ELCGas | ELC | ACT | 2014 | 0.024 | 0.028836 | 0.27 | 4.5 | 1.3 | 26.9 | 3.2 |  |  | 62 | 66 | IC
[8 empty] | CSA | EP_Gas-IC | ELCGas | ELC | ACT | 2015 | 0.044 | 0.052865 | 0.27 | 4.5 | 1.3 | 26.9 | 3.2 |  |  | 62 | 66 | IC
[8 empty] | CSA | EP_Gas-IC | ELCGas | ELC | ACT | 2016 | 0.019 | 0.022828 | 0.27 | 4.5 | 1.3 | 26.9 | 3.2 |  |  | 62 | 66 | IC
[8 empty] | CSA | EP_Gas-IC | ELCGas | ELC | ACT | 2017 | 0.661 | 0.79418 | 0.27 | 4.5 | 1.3 | 26.9 | 3.2 |  |  | 62 | 66 | IC
[8 empty] | CSA | EP_Gas-IC | ELCGas | ELC | ACT | 2019 | 0.026 | 0.031239 | 0.27 | 4.5 | 1.3 | 26.9 | 3.2 |  |  | 62 | 66 | IC
[8 empty] | CSA | EP_Gas-IC | ELCGas | ELC | ACT | 2020 | 0.26 | 0.31239 | 0.27 | 4.5 | 1.3 | 26.9 | 3.2 |  |  | 62 | 66 | IC
[8 empty] | CSA | EP_Gas-IC | ELCGas | ELC | ACT | 2022 | 0.355 | 0.42653 | 0.27 | 4.5 | 1.3 | 26.9 | 3.2 |  |  | 62 | 66 | IC
[8 empty] | CSA | EP_Gas-ST | ELCGas | ELC | ACT | 1951 | 0.025 | 0.030037 | 0.258 | 19.5 | 0.7 | 15.3 | 3.5 | 200 | 0.85 | 64 | 68 | ST
[8 empty] | CSA | EP_Gas-ST | ELCGas | ELC | ACT | 1952 | 0.06 | 0.072089 | 0.255 | 19.5 | 0.7 | 15.3 | 3.5 |  |  | 64 | 68 | ST
[8 empty] | CSA | EP_Gas-ST | ELCGas | ELC | ACT | 1953 | 0.04 | 0.048059 | 0.259 | 19.5 | 0.7 | 15.3 | 3.5 |  |  | 64 | 68 | ST
[8 empty] | CSA | EP_Gas-ST | ELCGas | ELC | ACT | 1955 | 0.04 | 0.048059 | 0.259 | 19.5 | 0.7 | 15.3 | 3.5 |  |  | 64 | 68 | ST
[8 empty] | CSA | EP_Gas-ST | ELCGas | ELC | ACT | 1956 | 0.08 | 0.096119 | 0.259 | 19.5 | 0.7 | 15.3 | 3.5 |  |  | 64 | 68 | ST
[8 empty] | CSA | EP_Gas-ST | ELCGas | ELC | ACT | 1959 | 0.04 | 0.048059 | 0.259 | 19.5 | 0.7 | 15.3 | 3.5 |  |  | 64 | 68 | ST
[8 empty] | CSA | EP_Gas-ST | ELCGas | ELC | ACT | 1960 | 0.06 | 0.072089 | 0.261 | 19.5 | 0.7 | 15.3 | 3.5 |  |  | 64 | 68 | ST
[8 empty] | CSA | EP_Gas-ST | ELCGas | ELC | ACT | 1961 | 0.205 | 0.2463 | 0.261 | 19.5 | 0.7 | 15.3 | 3.5 |  |  | 64 | 68 | ST
[8 empty] | CSA | EP_Gas-ST | ELCGas | ELC | ACT | 1962 | 0.072 | 0.086507 | 0.261 | 19.5 | 0.7 | 15.3 | 3.5 |  |  | 64 | 68 | ST
[8 empty] | CSA | EP_Gas-ST | ELCGas | ELC | ACT | 1963 | 0.264 | 0.31719 | 0.263 | 19.5 | 0.7 | 15.3 | 3.5 |  |  | 64 | 68 | ST
[8 empty] | CSA | EP_Gas-ST | ELCGas | ELC | ACT | 1965 | 0.11 | 0.13216 | 0.258 | 19.5 | 0.7 | 15.3 | 3.5 |  |  | 64 | 68 | ST
[8 empty] | CSA | EP_Gas-ST | ELCGas | ELC | ACT | 1966 | 0.072 | 0.086507 | 0.261 | 19.5 | 0.7 | 15.3 | 3.5 |  |  | 64 | 68 | ST
[8 empty] | CSA | EP_Gas-ST | ELCGas | ELC | ACT | 1969 | 0.25 | 0.30037 | 0.268 | 19.5 | 0.7 | 15.3 | 3.5 |  |  | 64 | 68 | ST
[8 empty] | CSA | EP_Gas-ST | ELCGas | ELC | ACT | 1970 | 0.25 | 0.30037 | 0.268 | 19.5 | 0.7 | 15.3 | 3.5 |  |  | 64 | 68 | ST
[8 empty] | CSA | EP_Gas-ST | ELCGas | ELC | ACT | 1971 | 0.26 | 0.31239 | 0.258 | 19.5 | 0.7 | 15.3 | 3.5 |  |  | 64 | 68 | ST
[8 empty] | CSA | EP_Gas-ST | ELCGas | ELC | ACT | 1977 | 0.037 | 0.044455 | 0.259 | 19.5 | 0.7 | 15.3 | 3.5 |  |  | 64 | 68 | ST
[8 empty] | CSA | EP_Gas-ST | ELCGas | ELC | ACT | 1978 | 0.037 | 0.044455 | 0.259 | 19.5 | 0.7 | 15.3 | 3.5 |  |  | 64 | 68 | ST
[8 empty] | CSA | EP_Gas-ST | ELCGas | ELC | ACT | 1979 | 1.007 | 1.2099 | 0.287 | 19.5 | 0.7 | 15.3 | 3.5 |  |  | 64 | 68 | ST
[8 empty] | CSA | EP_Gas-ST | ELCGas | ELC | ACT | 1980 | 0.087 | 0.10453 | 0.262 | 19.5 | 0.7 | 15.3 | 3.5 |  |  | 64 | 68 | ST
[8 empty] | CSA | EP_Gas-ST | ELCGas | ELC | ACT | 1981 | 0.46 | 0.55268 | 0.29 | 19.5 | 0.7 | 15.3 | 3.5 |  |  | 64 | 68 | ST
[8 empty] | CSA | EP_Gas-ST | ELCGas | ELC | ACT | 1982 | 0.12 | 0.14418 | 0.261 | 19.5 | 0.7 | 15.3 | 3.5 |  |  | 64 | 68 | ST
[8 empty] | CSA | EP_Gas-ST | ELCGas | ELC | ACT | 1984 | 0.324 | 0.38928 | 0.267 | 19.5 | 0.7 | 15.3 | 3.5 |  |  | 64 | 68 | ST
[8 empty] | CSA | EP_Gas-ST | ELCGas | ELC | ACT | 1985 | 0.62 | 0.74492 | 0.278 | 19.5 | 0.7 | 15.3 | 3.5 |  |  | 64 | 68 | ST
[8 empty] | CSA | EP_Gas-ST | ELCGas | ELC | ACT | 1986 | 0.295 | 0.35444 | 0.267 | 19.5 | 0.7 | 15.3 | 3.5 |  |  | 64 | 68 | ST
[8 empty] | CSA | EP_Gas-ST | ELCGas | ELC | ACT | 2002 | 0.01 | 0.012015 | 0.403 | 19.5 | 0.7 | 15.3 | 3.5 |  |  | 64 | 68 | ST
[8 empty] | CSA | EP_Gas-ST | ELCGas | ELC | ACT | 2011 | 0.014 | 0.016821 | 0.428 | 19.5 | 0.7 | 15.3 | 3.5 |  |  | 64 | 68 | ST
[8 empty] | CSA | EP_Geo-IC | ELCGeo | ELC | ACT | 1999 | 0.044 | 0.045474 | 0.334 | 4.5 | 1.3 |  |  | 200 | 0.7 |  |  | IC
[8 empty] | CSA | EP_Geo-IC | ELCGeo | ELC | ACT | 2003 | 0.019 | 0.019637 | 0.332 | 4.5 | 1.3 | [6 empty] | IC
[8 empty] | CSA | EP_Geo-IC | ELCGeo | ELC | ACT | 2006 | 0.024 | 0.024804 | 0.333 | 4.5 | 1.3 | [6 empty] | IC
[8 empty] | CSA | EP_Geo-IC | ELCGeo | ELC | ACT | 2008 | 0.009 | 0.0093016 | 0.332 | 4.5 | 1.3 | [6 empty] | IC
[8 empty] | CSA | EP_Geo-IC | ELCGeo | ELC | ACT | 2011 | 0.05 | 0.051675 | 0.334 | 4.5 | 1.3 | [6 empty] | IC
[8 empty] | CSA | EP_Geo-IC | ELCGeo | ELC | ACT | 2021 | 0.008 | 0.0082681 | 0.332 | 4.5 | 1.3 | [6 empty] | IC
[8 empty] | CSA | EP_Geo-ST | ELCGeo | ELC | ACT | 1975 | 0.03 | 0.031005 | 0.259 | 19.5 | 0.7 | 30.6 | 7 | 200 | 0.85 | 32 | 36 | ST
[8 empty] | CSA | EP_Geo-ST | ELCGeo | ELC | ACT | 1976 | 0.03 | 0.031005 | 0.259 | 19.5 | 0.7 | 30.6 | 7 |  |  | 32 | 36 | ST
[8 empty] | CSA | EP_Geo-ST | ELCGeo | ELC | ACT | 1981 | 0.036 | 0.037206 | 0.259 | 19.5 | 0.7 | 30.6 | 7 |  |  | 32 | 36 | ST
[8 empty] | CSA | EP_Geo-ST | ELCGeo | ELC | ACT | 1983 | 0.035 | 0.036173 | 0.259 | 19.5 | 0.7 | 30.6 | 7 |  |  | 32 | 36 | ST
[8 empty] | CSA | EP_Geo-ST | ELCGeo | ELC | ACT | 1994 | 0.055 | 0.056843 | 0.26 | 19.5 | 0.7 | 30.6 | 7 |  |  | 32 | 36 | ST
[8 empty] | CSA | EP_Geo-ST | ELCGeo | ELC | ACT | 1996 | 0.005 | 0.0051675 | 0.332 | 19.5 | 0.7 | 30.6 | 7 |  |  | 32 | 36 | ST
[8 empty] | CSA | EP_Geo-ST | ELCGeo | ELC | ACT | 1998 | 0.06 | 0.06201 | 0.337 | 19.5 | 0.7 | 30.6 | 7 |  |  | 32 | 36 | ST
[8 empty] | CSA | EP_Geo-ST | ELCGeo | ELC | ACT | 1999 | 0.056 | 0.057876 | 0.334 | 19.5 | 0.7 | 30.6 | 7 |  |  | 32 | 36 | ST
[8 empty] | CSA | EP_Geo-ST | ELCGeo | ELC | ACT | 2000 | 0.03 | 0.031005 | 0.334 | 19.5 | 0.7 | 30.6 | 7 |  |  | 32 | 36 | ST
[8 empty] | CSA | EP_Geo-ST | ELCGeo | ELC | ACT | 2006 | 0.001 | 0.0010335 | 0.331 | 19.5 | 0.7 | 30.6 | 7 |  |  | 32 | 36 | ST
[8 empty] | CSA | EP_Geo-ST | ELCGeo | ELC | ACT | 2007 | 0.044 | 0.045474 | 0.336 | 19.5 | 0.7 | 30.6 | 7 |  |  | 32 | 36 | ST
[8 empty] | CSA | EP_Geo-ST | ELCGeo | ELC | ACT | 2013 | 0.077 | 0.07958 | 0.335 | 19.5 | 0.7 | 30.6 | 7 |  |  | 32 | 36 | ST
[8 empty] | CSA | EP_Geo-ST | ELCGeo | ELC | ACT | 2017 | 0.038 | 0.039273 | 0.333 | 19.5 | 0.7 | 30.6 | 7 |  |  | 32 | 36 | ST
[8 empty] | CSA | EP_Geo-ST | ELCGeo | ELC | ACT | 2019 | 0.055 | 0.056843 | 0.337 | 19.5 | 0.7 | 30.6 | 7 |  |  | 32 | 36 | ST
[8 empty] | CSA | EP_Hyd-HY | ELCHyd | ELC | ACT | 1908 | 0.003 | 0.0033769 | 0.33 | 25.3 | 1.6 | 170.3 | 0 | 200 |  |  |  | HY
[8 empty] | CSA | EP_Hyd-HY | ELCHyd | ELC | ACT | 1909 | 0.002 | 0.0022512 | 0.33 | 25.3 | 1.6 | 170.3 | 0 |  |  |  |  | HY
[8 empty] | CSA | EP_Hyd-HY | ELCHyd | ELC | ACT | 1911 | 0.005 | 0.0056281 | 0.33 | 25.3 | 1.6 | 170.3 | 0 |  |  |  |  | HY
[8 empty] | CSA | EP_Hyd-HY | ELCHyd | ELC | ACT | 1914 | 0.018 | 0.020261 | 0.33 | 25.3 | 1.6 | 170.3 | 0 |  |  |  |  | HY
[8 empty] | CSA | EP_Hyd-HY | ELCHyd | ELC | ACT | 1917 | 0.009 | 0.010131 | 0.33 | 25.3 | 1.6 | 170.3 | 0 |  |  |  |  | HY
[8 empty] | CSA | EP_Hyd-HY | ELCHyd | ELC | ACT | 1918 | 0.005 | 0.0056281 | 0.33 | 25.3 | 1.6 | 170.3 | 0 |  |  |  |  | HY
[8 empty] | CSA | EP_Hyd-HY | ELCHyd | ELC | ACT | 1922 | 0.002 | 0.0022512 | 0.33 | 25.3 | 1.6 | 170.3 | 0 |  |  |  |  | HY
[8 empty] | CSA | EP_Hyd-HY | ELCHyd | ELC | ACT | 1926 | 0.001 | 0.0011256 | 0.33 | 25.3 | 1.6 | 170.3 | 0 |  |  |  |  | HY
[8 empty] | CSA | EP_Hyd-HY | ELCHyd | ELC | ACT | 1927 | 0.015 | 0.016884 | 0.33 | 25.3 | 1.6 | 170.3 | 0 |  |  |  |  | HY
[8 empty] | CSA | EP_Hyd-HY | ELCHyd | ELC | ACT | 1928 | 0.003 | 0.0033769 | 0.33 | 25.3 | 1.6 | 170.3 | 0 |  |  |  |  | HY
[8 empty] | CSA | EP_Hyd-HY | ELCHyd | ELC | ACT | 1929 | 0.001 | 0.0011256 | 0.33 | 25.3 | 1.6 | 170.3 | 0 |  |  |  |  | HY
[8 empty] | CSA | EP_Hyd-HY | ELCHyd | ELC | ACT | 1931 | 0.004 | 0.0045025 | 0.33 | 25.3 | 1.6 | 170.3 | 0 |  |  |  |  | HY
[8 empty] | CSA | EP_Hyd-HY | ELCHyd | ELC | ACT | 1933 | 0.003 | 0.0033769 | 0.33 | 25.3 | 1.6 | 170.3 | 0 |  |  |  |  | HY
[8 empty] | CSA | EP_Hyd-HY | ELCHyd | ELC | ACT | 1935 | 0.024 | 0.027015 | 0.33 | 25.3 | 1.6 | 170.3 | 0 |  |  |  |  | HY
[8 empty] | CSA | EP_Hyd-HY | ELCHyd | ELC | ACT | 1936 | 0.006 | 0.0067537 | 0.33 | 25.3 | 1.6 | 170.3 | 0 |  |  |  |  | HY
[8 empty] | CSA | EP_Hyd-HY | ELCHyd | ELC | ACT | 1937 | 0.058 | 0.065286 | 0.33 | 25.3 | 1.6 | 170.3 | 0 |  |  |  |  | HY
[8 empty] | CSA | EP_Hyd-HY | ELCHyd | ELC | ACT | 1938 | 0.031 | 0.034894 | 0.33 | 25.3 | 1.6 | 170.3 | 0 |  |  |  |  | HY
[8 empty] | CSA | EP_Hyd-HY | ELCHyd | ELC | ACT | 1939 | 0.041 | 0.04615 | 0.33 | 25.3 | 1.6 | 170.3 | 0 |  |  |  |  | HY
[8 empty] | CSA | EP_Hyd-HY | ELCHyd | ELC | ACT | 1941 | 0.002 | 0.0022512 | 0.33 | 25.3 | 1.6 | 170.3 | 0 |  |  |  |  | HY
[8 empty] | CSA | EP_Hyd-HY | ELCHyd | ELC | ACT | 1942 | 0.018 | 0.020261 | 0.33 | 25.3 | 1.6 | 170.3 | 0 |  |  |  |  | HY
[8 empty] | CSA | EP_Hyd-HY | ELCHyd | ELC | ACT | 1943 | 0.002 | 0.0022512 | 0.33 | 25.3 | 1.6 | 170.3 | 0 |  |  |  |  | HY
[8 empty] | CSA | EP_Hyd-HY | ELCHyd | ELC | ACT | 1944 | 0.015 | 0.016884 | 0.33 | 25.3 | 1.6 | 170.3 | 0 |  |  |  |  | HY
[8 empty] | CSA | EP_Hyd-HY | ELCHyd | ELC | ACT | 1945 | 0.045 | 0.050653 | 0.33 | 25.3 | 1.6 | 170.3 | 0 |  |  |  |  | HY
[8 empty] | CSA | EP_Hyd-HY | ELCHyd | ELC | ACT | 1946 | 0.009 | 0.010131 | 0.33 | 25.3 | 1.6 | 170.3 | 0 |  |  |  |  | HY
[8 empty] | CSA | EP_Hyd-HY | ELCHyd | ELC | ACT | 1947 | 0.041 | 0.04615 | 0.33 | 25.3 | 1.6 | 170.3 | 0 |  |  |  |  | HY
[8 empty] | CSA | EP_Hyd-HY | ELCHyd | ELC | ACT | 1948 | 0.08 | 0.090049 | 0.33 | 25.3 | 1.6 | 170.3 | 0 |  |  |  |  | HY
[8 empty] | CSA | EP_Hyd-HY | ELCHyd | ELC | ACT | 1949 | 0.014 | 0.015759 | 0.33 | 25.3 | 1.6 | 170.3 | 0 |  |  |  |  | HY
[8 empty] | CSA | EP_Hyd-HY | ELCHyd | ELC | ACT | 1950 | 0.007 | 0.0078793 | 0.33 | 25.3 | 1.6 | 170.3 | 0 |  |  |  |  | HY
[8 empty] | CSA | EP_Hyd-HY | ELCHyd | ELC | ACT | 1951 | 0.054 | 0.060783 | 0.33 | 25.3 | 1.6 | 170.3 | 0 |  |  |  |  | HY
[8 empty] | CSA | EP_Hyd-HY | ELCHyd | ELC | ACT | 1952 | 0.011 | 0.012382 | 0.33 | 25.3 | 1.6 | 170.3 | 0 |  |  |  |  | HY
[8 empty] | CSA | EP_Hyd-HY | ELCHyd | ELC | ACT | 1953 | 0.114 | 0.12832 | 0.33 | 25.3 | 1.6 | 170.3 | 0 |  |  |  |  | HY
[8 empty] | CSA | EP_Hyd-HY | ELCHyd | ELC | ACT | 1954 | 0.011 | 0.012382 | 0.33 | 25.3 | 1.6 | 170.3 | 0 |  |  |  |  | HY
[8 empty] | CSA | EP_Hyd-HY | ELCHyd | ELC | ACT | 1955 | 0.034 | 0.038271 | 0.33 | 25.3 | 1.6 | 170.3 | 0 |  |  |  |  | HY
[8 empty] | CSA | EP_Hyd-HY | ELCHyd | ELC | ACT | 1956 | 0.093 | 0.10468 | 0.33 | 25.3 | 1.6 | 170.3 | 0 |  |  |  |  | HY
[8 empty] | CSA | EP_Hyd-HY | ELCHyd | ELC | ACT | 1957 | 0.169 | 0.19023 | 0.33 | 25.3 | 1.6 | 170.3 | 0 |  |  |  |  | HY
[8 empty] | CSA | EP_Hyd-HY | ELCHyd | ELC | ACT | 1958 | 0.049 | 0.055155 | 0.33 | 25.3 | 1.6 | 170.3 | 0 |  |  |  |  | HY
[8 empty] | CSA | EP_Hyd-HY | ELCHyd | ELC | ACT | 1959 | 0.192 | 0.21612 | 0.33 | 25.3 | 1.6 | 170.3 | 0 |  |  |  |  | HY
[8 empty] | CSA | EP_Hyd-HY | ELCHyd | ELC | ACT | 1960 | 0.269 | 0.30279 | 0.33 | 25.3 | 1.6 | 170.3 | 0 |  |  |  |  | HY
[8 empty] | CSA | EP_Hyd-HY | ELCHyd | ELC | ACT | 1961 | 0.169 | 0.19023 | 0.33 | 25.3 | 1.6 | 170.3 | 0 |  |  |  |  | HY
[8 empty] | CSA | EP_Hyd-HY | ELCHyd | ELC | ACT | 1962 | 0.002 | 0.0022512 | 0.33 | 25.3 | 1.6 | 170.3 | 0 |  |  |  |  | HY
[8 empty] | CSA | EP_Hyd-HY | ELCHyd | ELC | ACT | 1963 | 0.032 | 0.03602 | 0.33 | 25.3 | 1.6 | 170.3 | 0 |  |  |  |  | HY
[8 empty] | CSA | EP_Hyd-HY | ELCHyd | ELC | ACT | 1964 | 0.152 | 0.17109 | 0.33 | 25.3 | 1.6 | 170.3 | 0 |  |  |  |  | HY
[8 empty] | CSA | EP_Hyd-HY | ELCHyd | ELC | ACT | 1965 | 0.361 | 0.40635 | 0.33 | 25.3 | 1.6 | 170.3 | 0 |  |  |  |  | HY
[8 empty] | CSA | EP_Hyd-HY | ELCHyd | ELC | ACT | 1966 | 0.255 | 0.28703 | 0.33 | 25.3 | 1.6 | 170.3 | 0 |  |  |  |  | HY
[8 empty] | CSA | EP_Hyd-HY | ELCHyd | ELC | ACT | 1967 | 0.131 | 0.14746 | 0.33 | 25.3 | 1.6 | 170.3 | 0 |  |  |  |  | HY
[8 empty] | CSA | EP_Hyd-HY | ELCHyd | ELC | ACT | 1968 | 0.185 | 0.20824 | 0.33 | 25.3 | 1.6 | 170.3 | 0 |  |  |  |  | HY
[8 empty] | CSA | EP_Hyd-HY | ELCHyd | ELC | ACT | 1969 | 0.461 | 0.51891 | 0.33 | 25.3 | 1.6 | 170.3 | 0 |  |  |  |  | HY
[8 empty] | CSA | EP_Hyd-HY | ELCHyd | ELC | ACT | 1970 | 0.331 | 0.37258 | 0.33 | 25.3 | 1.6 | 170.3 | 0 |  |  |  |  | HY
[8 empty] | CSA | EP_Hyd-HY | ELCHyd | ELC | ACT | 1971 | 0.185 | 0.20824 | 0.33 | 25.3 | 1.6 | 170.3 | 0 |  |  |  |  | HY
[8 empty] | CSA | EP_Hyd-HY | ELCHyd | ELC | ACT | 1972 | 0.696 | 0.78343 | 0.33 | 25.3 | 1.6 | 170.3 | 0 |  |  |  |  | HY
[8 empty] | CSA | EP_Hyd-HY | ELCHyd | ELC | ACT | 1973 | 0.709 | 0.79806 | 0.33 | 25.3 | 1.6 | 170.3 | 0 |  |  |  |  | HY
[8 empty] | CSA | EP_Hyd-HY | ELCHyd | ELC | ACT | 1974 | 1.055 | 1.1875 | 0.33 | 25.3 | 1.6 | 170.3 | 0 |  |  |  |  | HY
[8 empty] | CSA | EP_Hyd-HY | ELCHyd | ELC | ACT | 1975 | 0.153 | 0.17222 | 0.33 | 25.3 | 1.6 | 170.3 | 0 |  |  |  |  | HY
[8 empty] | CSA | EP_Hyd-HY | ELCHyd | ELC | ACT | 1976 | 2.042 | 2.2985 | 0.33 | 25.3 | 1.6 | 170.3 | 0 |  |  |  |  | HY
[8 empty] | CSA | EP_Hyd-HY | ELCHyd | ELC | ACT | 1977 | 0.362 | 0.40747 | 0.33 | 25.3 | 1.6 | 170.3 | 0 |  |  |  |  | HY
[8 empty] | CSA | EP_Hyd-HY | ELCHyd | ELC | ACT | 1978 | 1.443 | 1.6243 | 0.33 | 25.3 | 1.6 | 170.3 | 0 |  |  |  |  | HY
[8 empty] | CSA | EP_Hyd-HY | ELCHyd | ELC | ACT | 1979 | 0.687 | 0.7733 | 0.33 | 25.3 | 1.6 | 170.3 | 0 |  |  |  |  | HY
[8 empty] | CSA | EP_Hyd-HY | ELCHyd | ELC | ACT | 1980 | 0.809 | 0.91062 | 0.33 | 25.3 | 1.6 | 170.3 | 0 |  |  |  |  | HY
[8 empty] | CSA | EP_Hyd-HY | ELCHyd | ELC | ACT | 1981 | 0.741 | 0.83408 | 0.33 | 25.3 | 1.6 | 170.3 | 0 |  |  |  |  | HY
[8 empty] | CSA | EP_Hyd-HY | ELCHyd | ELC | ACT | 1982 | 1.087 | 1.2235 | 0.33 | 25.3 | 1.6 | 170.3 | 0 |  |  |  |  | HY
[8 empty] | CSA | EP_Hyd-HY | ELCHyd | ELC | ACT | 1983 | 1.854 | 2.0869 | 0.33 | 25.3 | 1.6 | 159.1 | 0 |  |  |  |  | HY
[8 empty] | CSA | EP_Hyd-HY | ELCHyd | ELC | ACT | 1984 | 3.04 | 3.4219 | 0.33 | 25.3 | 1.6 | 156.7 | 0 |  |  |  |  | HY
[8 empty] | CSA | EP_Hyd-HY | ELCHyd | ELC | ACT | 1985 | 1.621 | 1.8246 | 0.33 | 25.3 | 1.6 | 144.7 | 0 |  |  |  |  | HY
[8 empty] | CSA | EP_Hyd-HY | ELCHyd | ELC | ACT | 1986 | 3.434 | 3.8654 | 0.33 | 25.3 | 1.6 | 146.2 | 0 |  |  |  |  | HY
[8 empty] | CSA | EP_Hyd-HY | ELCHyd | ELC | ACT | 1987 | 1.38 | 1.5534 | 0.33 | 25.3 | 1.6 | 155.3 | 0 |  |  |  |  | HY
[8 empty] | CSA | EP_Hyd-HY | ELCHyd | ELC | ACT | 1988 | 0.288 | 0.32418 | 0.33 | 25.3 | 1.6 | 170.3 | 0 |  |  |  |  | HY
[8 empty] | CSA | EP_Hyd-HY | ELCHyd | ELC | ACT | 1989 | 0.014 | 0.015759 | 0.33 | 25.3 | 1.6 | 170.3 | 0 |  |  |  |  | HY
[8 empty] | CSA | EP_Hyd-HY | ELCHyd | ELC | ACT | 1990 | 0.03 | 0.033769 | 0.33 | 25.3 | 1.6 | 170.3 | 0 |  |  |  |  | HY
[8 empty] | CSA | EP_Hyd-HY | ELCHyd | ELC | ACT | 1991 | 0.1 | 0.11256 | 0.33 | 25.3 | 1.6 | 170.3 | 0 |  |  |  |  | HY
[8 empty] | CSA | EP_Hyd-HY | ELCHyd | ELC | ACT | 1992 | 0.769 | 0.8656 | 0.33 | 25.3 | 1.6 | 170.3 | 0 |  |  |  |  | HY
[8 empty] | CSA | EP_Hyd-HY | ELCHyd | ELC | ACT | 1993 | 0.708 | 0.79694 | 0.33 | 25.3 | 1.6 | 170.3 | 0 |  |  |  |  | HY
[8 empty] | CSA | EP_Hyd-HY | ELCHyd | ELC | ACT | 1994 | 1.01 | 1.1369 | 0.33 | 25.3 | 1.6 | 170.3 | 0 |  |  |  |  | HY
[8 empty] | CSA | EP_Hyd-HY | ELCHyd | ELC | ACT | 1995 | 1.052 | 1.1841 | 0.33 | 25.3 | 1.6 | 170.3 | 0 |  |  |  |  | HY
[8 empty] | CSA | EP_Hyd-HY | ELCHyd | ELC | ACT | 1996 | 2.043 | 2.2996 | 0.33 | 25.3 | 1.6 | 170.3 | 0 |  |  |  |  | HY
[8 empty] | CSA | EP_Hyd-HY | ELCHyd | ELC | ACT | 1997 | 2.29 | 2.5777 | 0.33 | 25.3 | 1.6 | 170.3 | 0 |  |  |  |  | HY
[8 empty] | CSA | EP_Hyd-HY | ELCHyd | ELC | ACT | 1998 | 0.76 | 0.85547 | 0.33 | 25.3 | 1.6 | 170.3 | 0 |  |  |  |  | HY
[8 empty] | CSA | EP_Hyd-HY | ELCHyd | ELC | ACT | 1999 | 0.772 | 0.86898 | 0.33 | 25.3 | 1.6 | 170.3 | 0 |  |  |  |  | HY
[8 empty] | CSA | EP_Hyd-HY | ELCHyd | ELC | ACT | 2000 | 0.51 | 0.57406 | 0.33 | 25.3 | 1.6 | 170.3 | 0 |  |  |  |  | HY
[8 empty] | CSA | EP_Hyd-HY | ELCHyd | ELC | ACT | 2001 | 0.089 | 0.10018 | 0.33 | 25.3 | 1.6 | 170.3 | 0 |  |  |  |  | HY
[8 empty] | CSA | EP_Hyd-HY | ELCHyd | ELC | ACT | 2002 | 0.449 | 0.5054 | 0.33 | 25.3 | 1.6 | 170.3 | 0 |  |  |  |  | HY
[8 empty] | CSA | EP_Hyd-HY | ELCHyd | ELC | ACT | 2003 | 0.818 | 0.92075 | 0.33 | 25.3 | 1.6 | 170.3 | 0 |  |  |  |  | HY
[8 empty] | CSA | EP_Hyd-HY | ELCHyd | ELC | ACT | 2004 | 1.086 | 1.2224 | 0.33 | 25.3 | 1.6 | 170.3 | 0 |  |  |  |  | HY
[8 empty] | CSA | EP_Hyd-HY | ELCHyd | ELC | ACT | 2005 | 0.546 | 0.61459 | 0.33 | 25.3 | 1.6 | 170.3 | 0 |  |  |  |  | HY
[8 empty] | CSA | EP_Hyd-HY | ELCHyd | ELC | ACT | 2006 | 0.589 | 0.66299 | 0.33 | 25.3 | 1.6 | 170.3 | 0 |  |  |  |  | HY
[8 empty] | CSA | EP_Hyd-HY | ELCHyd | ELC | ACT | 2007 | 0.408 | 0.45925 | 0.33 | 25.3 | 1.6 | 170.3 | 0 |  |  |  |  | HY
[8 empty] | CSA | EP_Hyd-HY | ELCHyd | ELC | ACT | 2008 | 0.103 | 0.11594 | 0.33 | 25.3 | 1.6 | 170.3 | 0 |  |  |  |  | HY
[8 empty] | CSA | EP_Hyd-HY | ELCHyd | ELC | ACT | 2009 | 0.205 | 0.23075 | 0.33 | 25.3 | 1.6 | 170.3 | 0 |  |  |  |  | HY
[8 empty] | CSA | EP_Hyd-HY | ELCHyd | ELC | ACT | 2010 | 0.579 | 0.65173 | 0.33 | 25.3 | 1.6 | 170.3 | 0 |  |  |  |  | HY
[8 empty] | CSA | EP_Hyd-HY | ELCHyd | ELC | ACT | 2011 | 0.491 | 0.55268 | 0.33 | 25.3 | 1.6 | 170.3 | 0 |  |  |  |  | HY
[8 empty] | CSA | EP_Hyd-HY | ELCHyd | ELC | ACT | 2012 | 0.392 | 0.44124 | 0.33 | 25.3 | 1.6 | 170.3 | 0 |  |  |  |  | HY
[8 empty] | CSA | EP_Hyd-HY | ELCHyd | ELC | ACT | 2013 | 0.293 | 0.32981 | 0.33 | 25.3 | 1.6 | 170.3 | 0 |  |  |  |  | HY
[8 empty] | CSA | EP_Hyd-HY | ELCHyd | ELC | ACT | 2014 | 0.669 | 0.75304 | 0.33 | 25.3 | 1.6 | 170.3 | 0 |  |  |  |  | HY
[8 empty] | CSA | EP_Hyd-HY | ELCHyd | ELC | ACT | 2015 | 1.107 | 1.2461 | 0.33 | 25.3 | 1.6 | 170.3 | 0 |  |  |  |  | HY
[8 empty] | CSA | EP_Hyd-HY | ELCHyd | ELC | ACT | 2016 | 3.807 | 4.2852 | 0.33 | 25.3 | 1.6 | 170.3 | 0 |  |  |  |  | HY
[8 empty] | CSA | EP_Hyd-HY | ELCHyd | ELC | ACT | 2017 | 0.409 | 0.46038 | 0.33 | 25.3 | 1.6 | 170.3 | 0 |  |  |  |  | HY
[8 empty] | CSA | EP_Hyd-HY | ELCHyd | ELC | ACT | 2018 | 0.831 | 0.93539 | 0.33 | 25.3 | 1.6 | 170.3 | 0 |  |  |  |  | HY
[8 empty] | CSA | EP_Hyd-HY | ELCHyd | ELC | ACT | 2019 | 0.353 | 0.39734 | 0.33 | 25.3 | 1.6 | 170.3 | 0 |  |  |  |  | HY
[8 empty] | CSA | EP_Hyd-HY | ELCHyd | ELC | ACT | 2020 | 0.236 | 0.26565 | 0.33 | 25.3 | 1.6 | 170.3 | 0 |  |  |  |  | HY
[8 empty] | CSA | EP_Hyd-HY | ELCHyd | ELC | ACT | 2021 | 0.957 | 1.0772 | 0.33 | 25.3 | 1.6 | 170.3 | 0 |  |  |  |  | HY
[8 empty] | CSA | EP_Hyd-HY | ELCHyd | ELC | ACT | 2022 | 1.31 | 1.4746 | 0.33 | 25.3 | 1.6 | 170.3 | 0 |  |  |  |  | HY
[8 empty] | CSA | EP_Hyd-HY | ELCHyd | ELC | ACT | 2023 | 0.156 | 0.1756 | 0.33 | 25.3 | 1.6 | 170.3 | 0 |  |  |  |  | HY
[8 empty] | CSA | EP_Nuc-ST | ELCNuc | ELC | ACT | 1974 | 0.37 | 0.34272 | 0.33 | 19.5 | 0.7 | 159.6 | 7 | 200 | 0.85 | 32 | 36 | ST | USD19
[8 empty] | CSA | EP_Nuc-ST | ELCNuc | ELC | ACT | 1984 | 0.648 | 0.60022 | 0.33 | 19.5 | 0.7 | 159.6 | 6 |  |  | 31 | 35 | ST | USD19
[8 empty] | CSA | EP_Nuc-ST | ELCNuc | ELC | ACT | 2015 | 0.745 | 0.69006 | 0.33 | 19.5 | 0.7 | 159.6 | 6 |  |  | 31 | 35 | ST | USD19
[8 empty] | CSA | EP_Oil-CC | ELCOil | ELC | ACT | 1994 | 0.085 | 0.076193 | 0.4 | 7.3 | 1.3 | 53.9 | 6.5 | 200 | 0.85 | 34 | 38 | CC
[8 empty] | CSA | EP_Oil-CC | ELCOil | ELC | ACT | 2001 | 0.2 | 0.17928 | 0.415 | 9 | 0.9 | 53.9 | 6.5 |  |  | 34 | 38 | CC
[8 empty] | CSA | EP_Oil-CC | ELCOil | ELC | ACT | 2002 | 0.1 | 0.089638 | 0.418 | 9 | 0.9 | 53.9 | 6.5 |  |  | 34 | 38 | CC
[8 empty] | CSA | EP_Oil-CC | ELCOil | ELC | ACT | 2010 | 0.1 | 0.089638 | 0.434 | 7.3 | 1.3 | 53.9 | 6.5 |  |  | 34 | 38 | CC
[8 empty] | CSA | EP_Oil-CHP | ELCOil | ELC,HET | ACT | 1940 | 0.008 | 0 | 0.255 | 21 | 0.8 | 15.3 | 3.5 | 200 | 0.85 | 64 | 68 | CHP
[8 empty] | CSA | EP_Oil-CHP | ELCOil | ELC,HET | ACT | 1968 | 0.037 | 0 | 0.256 | 21 | 0.8 | 15.3 | 3.5 |  |  | 64 | 68 | CHP
[8 empty] | CSA | EP_Oil-CHP | ELCOil | ELC,HET | ACT | 1970 | 0.027 | 0 | 0.255 | 18.3 | 0.9 | 17.2 | 3.4 |  |  | 64 | 68 | CHP
[8 empty] | CSA | EP_Oil-CHP | ELCOil | ELC,HET | ACT | 1972 | 0.05 | 0 | 0.26 | 21 | 0.8 | 15.3 | 3.5 |  |  | 64 | 68 | CHP
[8 empty] | CSA | EP_Oil-CHP | ELCOil | ELC,HET | ACT | 1977 | 0.006 | 0 | 0.257 | 21 | 0.8 | 15.3 | 3.5 |  |  | 64 | 68 | CHP
[8 empty] | CSA | EP_Oil-CHP | ELCOil | ELC,HET | ACT | 1982 | 0.053 | 0 | 0.256 | 21 | 0.8 | 15.3 | 3.5 |  |  | 64 | 68 | CHP
[8 empty] | CSA | EP_Oil-CHP | ELCOil | ELC,HET | ACT | 1990 | 0.005 | 0 | 0.257 | 21 | 0.8 | 15.3 | 3.5 |  |  | 64 | 68 | CHP
[8 empty] | CSA | EP_Oil-CHP | ELCOil | ELC,HET | ACT | 1991 | 0.001 | 0 | 0.247 | 4.5 | 1.3 | 26.9 | 3.2 |  |  | 62 | 66 | CHP
[8 empty] | CSA | EP_Oil-CHP | ELCOil | ELC,HET | ACT | 1992 | 0.053 | 0 | 0.247 | 4.5 | 1.3 | 26.9 | 3.2 |  |  | 62 | 66 | CHP
[8 empty] | CSA | EP_Oil-CHP | ELCOil | ELC,HET | ACT | 1993 | 0.018 | 0 | 0.247 | 4.5 | 1.3 | 26.9 | 3.2 |  |  | 62 | 66 | CHP
[8 empty] | CSA | EP_Oil-CHP | ELCOil | ELC,HET | ACT | 1994 | 0.006 | 0 | 0.247 | 4.5 | 1.3 | 26.9 | 3.2 |  |  | 62 | 66 | CHP
[8 empty] | CSA | EP_Oil-CHP | ELCOil | ELC,HET | ACT | 1995 | 0.003 | 0 | 0.257 | 21 | 0.8 | 15.3 | 3.5 |  |  | 64 | 68 | CHP
[8 empty] | CSA | EP_Oil-CHP | ELCOil | ELC,HET | ACT | 1996 | 0.011 | 0 | 0.27 | 4.5 | 1.3 | 26.9 | 3.2 |  |  | 62 | 66 | CHP
[8 empty] | CSA | EP_Oil-CHP | ELCOil | ELC,HET | ACT | 1997 | 0.019 | 0 | 0.27 | 4.5 | 1.3 | 26.9 | 3.2 |  |  | 62 | 66 | CHP
[8 empty] | CSA | EP_Oil-CHP | ELCOil | ELC,HET | ACT | 1998 | 0.029 | 0 | 0.27 | 4.5 | 1.3 | 26.9 | 3.2 |  |  | 62 | 66 | CHP
[8 empty] | CSA | EP_Oil-CHP | ELCOil | ELC,HET | ACT | 1999 | 0.111 | 0 | 0.27 | 4.5 | 1.3 | 26.9 | 3.2 |  |  | 62 | 66 | CHP
[8 empty] | CSA | EP_Oil-CHP | ELCOil | ELC,HET | ACT | 2000 | 0.021 | 0 | 0.27 | 4.5 | 1.3 | 26.9 | 3.2 |  |  | 62 | 66 | CHP
[8 empty] | CSA | EP_Oil-CHP | ELCOil | ELC,HET | ACT | 2001 | 0.007 | 0 | 0.27 | 4.5 | 1.3 | 26.9 | 3.2 |  |  | 62 | 66 | CHP
[8 empty] | CSA | EP_Oil-CHP | ELCOil | ELC,HET | ACT | 2002 | 0.045 | 0 | 0.27 | 4.5 | 1.3 | 26.9 | 3.2 |  |  | 62 | 66 | CHP
[8 empty] | CSA | EP_Oil-CHP | ELCOil | ELC,HET | ACT | 2003 | 0.03 | 0 | 0.27 | 4.5 | 1.3 | 26.9 | 3.2 |  |  | 62 | 66 | CHP
[8 empty] | CSA | EP_Oil-CHP | ELCOil | ELC,HET | ACT | 2004 | 0.278 | 0 | 0.27 | 4.5 | 1.3 | 26.9 | 3.2 |  |  | 62 | 66 | CHP
[8 empty] | CSA | EP_Oil-CHP | ELCOil | ELC,HET | ACT | 2006 | 0.065 | 0 | 0.27 | 4.5 | 1.3 | 26.9 | 3.2 |  |  | 62 | 66 | CHP
[8 empty] | CSA | EP_Oil-CHP | ELCOil | ELC,HET | ACT | 2007 | 0.007 | 0 | 0.27 | 4.5 | 1.3 | 26.9 | 3.2 |  |  | 62 | 66 | CHP
[8 empty] | CSA | EP_Oil-CHP | ELCOil | ELC,HET | ACT | 2008 | 0.007 | 0 | 0.27 | 4.5 | 1.3 | 26.9 | 3.2 |  |  | 62 | 66 | CHP
[8 empty] | CSA | EP_Oil-CHP | ELCOil | ELC,HET | ACT | 2010 | 0.025 | 0 | 0.27 | 4.5 | 1.3 | 26.9 | 3.2 |  |  | 62 | 66 | CHP
[8 empty] | CSA | EP_Oil-CHP | ELCOil | ELC,HET | ACT | 2012 | 0.041 | 0 | 0.267 | 4.5 | 1.3 | 26.9 | 3.2 |  |  | 62 | 66 | CHP
[8 empty] | CSA | EP_Oil-CHP | ELCOil | ELC,HET | ACT | 2014 | 0.142 | 0 | 0.27 | 4.5 | 1.3 | 26.9 | 3.2 |  |  | 62 | 66 | CHP
[8 empty] | CSA | EP_Oil-CHP | ELCOil | ELC,HET | ACT | 2018 | 0.009 | 0 | 0.27 | 4.5 | 1.3 | 26.9 | 3.2 |  |  | 62 | 66 | CHP
[8 empty] | CSA | EP_Oil-GT | ELCOil | ELC | ACT | 1969 | 0.015 | 0.013446 | 0.187 | 4.5 | 1.3 | 26.9 | 3.2 | 200 | 0.85 | 62 | 66 | GT
[8 empty] | CSA | EP_Oil-GT | ELCOil | ELC | ACT | 1970 | 0.163 | 0.14611 | 0.193 | 4.5 | 1.3 | 26.9 | 3.2 |  |  | 62 | 66 | GT
[8 empty] | CSA | EP_Oil-GT | ELCOil | ELC | ACT | 1976 | 0.028 | 0.025099 | 0.2 | 4.5 | 1.3 | 26.9 | 3.2 |  |  | 62 | 66 | GT
[8 empty] | CSA | EP_Oil-GT | ELCOil | ELC | ACT | 1977 | 0.049 | 0.043923 | 0.206 | 4.5 | 1.3 | 26.9 | 3.2 |  |  | 62 | 66 | GT
[8 empty] | CSA | EP_Oil-GT | ELCOil | ELC | ACT | 1979 | 0.055 | 0.049301 | 0.206 | 4.5 | 1.3 | 26.9 | 3.2 |  |  | 62 | 66 | GT
[8 empty] | CSA | EP_Oil-GT | ELCOil | ELC | ACT | 1983 | 0.025 | 0.02241 | 0.214 | 4.5 | 1.3 | 26.9 | 3.2 |  |  | 62 | 66 | GT
[8 empty] | CSA | EP_Oil-GT | ELCOil | ELC | ACT | 1987 | 0.003 | 0.0026891 | 0.218 | 4.5 | 1.3 | 26.9 | 3.2 |  |  | 62 | 66 | GT
[8 empty] | CSA | EP_Oil-GT | ELCOil | ELC | ACT | 1988 | 0.003 | 0.0026891 | 0.22 | 4.5 | 1.3 | 26.9 | 3.2 |  |  | 62 | 66 | GT
[8 empty] | CSA | EP_Oil-GT | ELCOil | ELC | ACT | 1992 | 0.004 | 0.0035855 | 0.23 | 4.5 | 1.3 | 26.9 | 3.2 |  |  | 62 | 66 | GT
[8 empty] | CSA | EP_Oil-GT | ELCOil | ELC | ACT | 1995 | 0.004 | 0.0035855 | 0.237 | 4.5 | 1.3 | 26.9 | 3.2 |  |  | 62 | 66 | GT
[8 empty] | CSA | EP_Oil-GT | ELCOil | ELC | ACT | 1996 | 0.198 | 0.17748 | 0.246 | 4.5 | 1.3 | 26.9 | 3.2 |  |  | 62 | 66 | GT
[8 empty] | CSA | EP_Oil-GT | ELCOil | ELC | ACT | 1998 | 0.104 | 0.093224 | 0.253 | 4.5 | 1.3 | 26.9 | 3.2 |  |  | 62 | 66 | GT
[8 empty] | CSA | EP_Oil-GT | ELCOil | ELC | ACT | 1999 | 0.115 | 0.10308 | 0.278 | 4.5 | 1.3 | 26.9 | 3.2 |  |  | 62 | 66 | GT
[8 empty] | CSA | EP_Oil-GT | ELCOil | ELC | ACT | 2001 | 0.047 | 0.04213 | 0.265 | 4.5 | 1.3 | 26.9 | 3.2 |  |  | 62 | 66 | GT
[8 empty] | CSA | EP_Oil-GT | ELCOil | ELC | ACT | 2003 | 0.023 | 0.020617 | 0.265 | 4.5 | 1.3 | 26.9 | 3.2 |  |  | 62 | 66 | GT
[8 empty] | CSA | EP_Oil-GT | ELCOil | ELC | ACT | 2010 | 0.18 | 0.16135 | 0.303 | 4.5 | 1.3 | 26.9 | 3.2 |  |  | 62 | 66 | GT
[8 empty] | CSA | EP_Oil-GT | ELCOil | ELC | ACT | 2012 | 0.271 | 0.24292 | 0.316 | 4.5 | 1.3 | 26.9 | 3.2 |  |  | 62 | 66 | GT
[8 empty] | CSA | EP_Oil-GT | ELCOil | ELC | ACT | 2013 | 0.19 | 0.17031 | 0.319 | 4.5 | 1.3 | 26.9 | 3.2 |  |  | 62 | 66 | GT
[8 empty] | CSA | EP_Oil-IC | ELCOil | ELC | ACT | 1964 | 0.005 | 0.0044819 | 0.247 | 4.5 | 1.3 | 26.9 | 3.2 | 200 | 0.7 | 62 | 66 | IC
[8 empty] | CSA | EP_Oil-IC | ELCOil | ELC | ACT | 1969 | 0.003 | 0.0026891 | 0.247 | 4.5 | 1.3 | 26.9 | 3.2 |  |  | 62 | 66 | IC
[8 empty] | CSA | EP_Oil-IC | ELCOil | ELC | ACT | 1970 | 0.49 | 0.43923 | 0.247 | 4.5 | 1.3 | 26.9 | 3.2 |  |  | 62 | 66 | IC
[8 empty] | CSA | EP_Oil-IC | ELCOil | ELC | ACT | 1971 | 0.007 | 0.0062747 | 0.247 | 4.5 | 1.3 | 26.9 | 3.2 |  |  | 62 | 66 | IC
[8 empty] | CSA | EP_Oil-IC | ELCOil | ELC | ACT | 1973 | 0.03 | 0.026891 | 0.247 | 4.5 | 1.3 | 26.9 | 3.2 |  |  | 62 | 66 | IC
[8 empty] | CSA | EP_Oil-IC | ELCOil | ELC | ACT | 1976 | 0.023 | 0.020617 | 0.247 | 4.5 | 1.3 | 26.9 | 3.2 |  |  | 62 | 66 | IC
[8 empty] | CSA | EP_Oil-IC | ELCOil | ELC | ACT | 1978 | 0.015 | 0.013446 | 0.247 | 4.5 | 1.3 | 26.9 | 3.2 |  |  | 62 | 66 | IC
[8 empty] | CSA | EP_Oil-IC | ELCOil | ELC | ACT | 1979 | 0.013 | 0.011653 | 0.247 | 4.5 | 1.3 | 26.9 | 3.2 |  |  | 62 | 66 | IC
[8 empty] | CSA | EP_Oil-IC | ELCOil | ELC | ACT | 1980 | 0.094 | 0.08426 | 0.247 | 4.5 | 1.3 | 26.9 | 3.2 |  |  | 62 | 66 | IC
[8 empty] | CSA | EP_Oil-IC | ELCOil | ELC | ACT | 1981 | 0.03 | 0.026891 | 0.247 | 4.5 | 1.3 | 26.9 | 3.2 |  |  | 62 | 66 | IC
[8 empty] | CSA | EP_Oil-IC | ELCOil | ELC | ACT | 1982 | 0.097 | 0.086949 | 0.246 | 4.5 | 1.3 | 26.9 | 3.2 |  |  | 62 | 66 | IC
[8 empty] | CSA | EP_Oil-IC | ELCOil | ELC | ACT | 1983 | 0.042 | 0.037648 | 0.245 | 4.5 | 1.3 | 26.9 | 3.2 |  |  | 62 | 66 | IC
[8 empty] | CSA | EP_Oil-IC | ELCOil | ELC | ACT | 1984 | 0.1 | 0.089638 | 0.247 | 4.5 | 1.3 | 26.9 | 3.2 |  |  | 62 | 66 | IC
[8 empty] | CSA | EP_Oil-IC | ELCOil | ELC | ACT | 1985 | 0.075 | 0.067229 | 0.247 | 4.5 | 1.3 | 26.9 | 3.2 |  |  | 62 | 66 | IC
[8 empty] | CSA | EP_Oil-IC | ELCOil | ELC | ACT | 1986 | 0.032 | 0.028684 | 0.245 | 4.5 | 1.3 | 26.9 | 3.2 |  |  | 62 | 66 | IC
[8 empty] | CSA | EP_Oil-IC | ELCOil | ELC | ACT | 1987 | 0.024 | 0.021513 | 0.246 | 4.5 | 1.3 | 26.9 | 3.2 |  |  | 62 | 66 | IC
[8 empty] | CSA | EP_Oil-IC | ELCOil | ELC | ACT | 1989 | 0.076 | 0.068125 | 0.247 | 4.5 | 1.3 | 26.9 | 3.2 |  |  | 62 | 66 | IC
[8 empty] | CSA | EP_Oil-IC | ELCOil | ELC | ACT | 1990 | 0.011 | 0.0098602 | 0.247 | 4.5 | 1.3 | 26.9 | 3.2 |  |  | 62 | 66 | IC
[8 empty] | CSA | EP_Oil-IC | ELCOil | ELC | ACT | 1991 | 0.006 | 0.0053783 | 0.247 | 4.5 | 1.3 | 26.9 | 3.2 |  |  | 62 | 66 | IC
[8 empty] | CSA | EP_Oil-IC | ELCOil | ELC | ACT | 1992 | 0.059 | 0.052887 | 0.247 | 4.5 | 1.3 | 26.9 | 3.2 |  |  | 62 | 66 | IC
[8 empty] | CSA | EP_Oil-IC | ELCOil | ELC | ACT | 1993 | 0.136 | 0.12191 | 0.247 | 4.5 | 1.3 | 26.9 | 3.2 |  |  | 62 | 66 | IC
[8 empty] | CSA | EP_Oil-IC | ELCOil | ELC | ACT | 1994 | 0.055 | 0.049301 | 0.247 | 4.5 | 1.3 | 26.9 | 3.2 |  |  | 62 | 66 | IC
[8 empty] | CSA | EP_Oil-IC | ELCOil | ELC | ACT | 1995 | 0.27 | 0.24202 | 0.247 | 4.5 | 1.3 | 26.9 | 3.2 |  |  | 62 | 66 | IC
[8 empty] | CSA | EP_Oil-IC | ELCOil | ELC | ACT | 1996 | 0.161 | 0.14432 | 0.27 | 4.5 | 1.3 | 26.9 | 3.2 |  |  | 62 | 66 | IC
[8 empty] | CSA | EP_Oil-IC | ELCOil | ELC | ACT | 1997 | 0.108 | 0.096809 | 0.27 | 4.5 | 1.3 | 26.9 | 3.2 |  |  | 62 | 66 | IC
[8 empty] | CSA | EP_Oil-IC | ELCOil | ELC | ACT | 1998 | 0.186 | 0.16673 | 0.27 | 4.5 | 1.3 | 26.9 | 3.2 |  |  | 62 | 66 | IC
[8 empty] | CSA | EP_Oil-IC | ELCOil | ELC | ACT | 1999 | 0.271 | 0.24292 | 0.27 | 4.5 | 1.3 | 26.9 | 3.2 |  |  | 62 | 66 | IC
[8 empty] | CSA | EP_Oil-IC | ELCOil | ELC | ACT | 2000 | 0.614 | 0.55038 | 0.27 | 4.5 | 1.3 | 26.9 | 3.2 |  |  | 62 | 66 | IC
[8 empty] | CSA | EP_Oil-IC | ELCOil | ELC | ACT | 2001 | 0.073 | 0.065436 | 0.27 | 4.5 | 1.3 | 26.9 | 3.2 |  |  | 62 | 66 | IC
[8 empty] | CSA | EP_Oil-IC | ELCOil | ELC | ACT | 2002 | 0.24 | 0.21513 | 0.27 | 4.5 | 1.3 | 26.9 | 3.2 |  |  | 62 | 66 | IC
[8 empty] | CSA | EP_Oil-IC | ELCOil | ELC | ACT | 2003 | 0.403 | 0.36124 | 0.269 | 4.5 | 1.3 | 26.9 | 3.2 |  |  | 62 | 66 | IC
[8 empty] | CSA | EP_Oil-IC | ELCOil | ELC | ACT | 2004 | 0.277 | 0.2483 | 0.27 | 4.5 | 1.3 | 26.9 | 3.2 |  |  | 62 | 66 | IC
[8 empty] | CSA | EP_Oil-IC | ELCOil | ELC | ACT | 2005 | 0.195 | 0.17479 | 0.27 | 4.5 | 1.3 | 26.9 | 3.2 |  |  | 62 | 66 | IC
[8 empty] | CSA | EP_Oil-IC | ELCOil | ELC | ACT | 2006 | 0.439 | 0.39351 | 0.27 | 4.5 | 1.3 | 26.9 | 3.2 |  |  | 62 | 66 | IC
[8 empty] | CSA | EP_Oil-IC | ELCOil | ELC | ACT | 2007 | 0.531 | 0.47598 | 0.27 | 4.5 | 1.3 | 26.9 | 3.2 |  |  | 62 | 66 | IC
[8 empty] | CSA | EP_Oil-IC | ELCOil | ELC | ACT | 2008 | 0.771 | 0.69111 | 0.27 | 4.5 | 1.3 | 26.9 | 3.2 |  |  | 62 | 66 | IC
[8 empty] | CSA | EP_Oil-IC | ELCOil | ELC | ACT | 2009 | 0.311 | 0.27878 | 0.27 | 4.5 | 1.3 | 26.9 | 3.2 |  |  | 62 | 66 | IC
[8 empty] | CSA | EP_Oil-IC | ELCOil | ELC | ACT | 2010 | 0.232 | 0.20796 | 0.27 | 4.5 | 1.3 | 26.9 | 3.2 |  |  | 62 | 66 | IC
[8 empty] | CSA | EP_Oil-IC | ELCOil | ELC | ACT | 2011 | 0.143 | 0.12818 | 0.27 | 4.5 | 1.3 | 26.9 | 3.2 |  |  | 62 | 66 | IC
[8 empty] | CSA | EP_Oil-IC | ELCOil | ELC | ACT | 2012 | 0.235 | 0.21065 | 0.27 | 4.5 | 1.3 | 26.9 | 3.2 |  |  | 62 | 66 | IC
[8 empty] | CSA | EP_Oil-IC | ELCOil | ELC | ACT | 2013 | 0.505 | 0.45267 | 0.27 | 4.5 | 1.3 | 26.9 | 3.2 |  |  | 62 | 66 | IC
[8 empty] | CSA | EP_Oil-IC | ELCOil | ELC | ACT | 2014 | 0.116 | 0.10398 | 0.27 | 4.5 | 1.3 | 26.9 | 3.2 |  |  | 62 | 66 | IC
[8 empty] | CSA | EP_Oil-IC | ELCOil | ELC | ACT | 2015 | 0.246 | 0.22051 | 0.27 | 4.5 | 1.3 | 26.9 | 3.2 |  |  | 62 | 66 | IC
[8 empty] | CSA | EP_Oil-IC | ELCOil | ELC | ACT | 2017 | 0.192 | 0.17211 | 0.27 | 4.5 | 1.3 | 26.9 | 3.2 |  |  | 62 | 66 | IC
[8 empty] | CSA | EP_Oil-IC | ELCOil | ELC | ACT | 2018 | 0.129 | 0.11563 | 0.27 | 4.5 | 1.3 | 26.9 | 3.2 |  |  | 62 | 66 | IC
[8 empty] | CSA | EP_Oil-IC | ELCOil | ELC | ACT | 2019 | 0.19 | 0.17031 | 0.27 | 4.5 | 1.3 | 26.9 | 3.2 |  |  | 62 | 66 | IC
[8 empty] | CSA | EP_Oil-IC | ELCOil | ELC | ACT | 2020 | 0.033 | 0.029581 | 0.27 | 4.5 | 1.3 | 26.9 | 3.2 |  |  | 62 | 66 | IC
[8 empty] | CSA | EP_Oil-IC | ELCOil | ELC | ACT | 2021 | 0.09 | 0.080674 | 0.27 | 4.5 | 1.3 | 26.9 | 3.2 |  |  | 62 | 66 | IC
[8 empty] | CSA | EP_Oil-ST | ELCOil | ELC | ACT | 1953 | 0.01 | 0.0089638 | 0.257 | 19.5 | 0.7 | 15.3 | 3.5 | 200 | 0.85 | 64 | 68 | ST
[8 empty] | CSA | EP_Oil-ST | ELCOil | ELC | ACT | 1954 | 0.013 | 0.011653 | 0.258 | 19.5 | 0.7 | 15.3 | 3.5 |  |  | 64 | 68 | ST
[8 empty] | CSA | EP_Oil-ST | ELCOil | ELC | ACT | 1958 | 0.015 | 0.013446 | 0.258 | 19.5 | 0.7 | 15.3 | 3.5 |  |  | 64 | 68 | ST
[8 empty] | CSA | EP_Oil-ST | ELCOil | ELC | ACT | 1959 | 0.013 | 0.011653 | 0.258 | 19.5 | 0.7 | 15.3 | 3.5 |  |  | 64 | 68 | ST
[8 empty] | CSA | EP_Oil-ST | ELCOil | ELC | ACT | 1960 | 0.015 | 0.013446 | 0.258 | 19.5 | 0.7 | 15.3 | 3.5 |  |  | 64 | 68 | ST
[8 empty] | CSA | EP_Oil-ST | ELCOil | ELC | ACT | 1961 | 0.013 | 0.011653 | 0.258 | 19.5 | 0.7 | 15.3 | 3.5 |  |  | 64 | 68 | ST
[8 empty] | CSA | EP_Oil-ST | ELCOil | ELC | ACT | 1962 | 0.143 | 0.12818 | 0.264 | 19.5 | 0.7 | 15.3 | 3.5 |  |  | 64 | 68 | ST
[8 empty] | CSA | EP_Oil-ST | ELCOil | ELC | ACT | 1963 | 0.367 | 0.32897 | 0.264 | 19.5 | 0.7 | 15.3 | 3.5 |  |  | 64 | 68 | ST
[8 empty] | CSA | EP_Oil-ST | ELCOil | ELC | ACT | 1964 | 0.027 | 0.024202 | 0.258 | 19.5 | 0.7 | 15.3 | 3.5 |  |  | 64 | 68 | ST
[8 empty] | CSA | EP_Oil-ST | ELCOil | ELC | ACT | 1966 | 0.058 | 0.05199 | 0.256 | 19.5 | 0.7 | 15.3 | 3.5 |  |  | 64 | 68 | ST
[8 empty] | CSA | EP_Oil-ST | ELCOil | ELC | ACT | 1967 | 0.017 | 0.015239 | 0.258 | 19.5 | 0.7 | 15.3 | 3.5 |  |  | 64 | 68 | ST
[8 empty] | CSA | EP_Oil-ST | ELCOil | ELC | ACT | 1968 | 0.18 | 0.16135 | 0.26 | 19.5 | 0.7 | 15.3 | 3.5 |  |  | 64 | 68 | ST
[8 empty] | CSA | EP_Oil-ST | ELCOil | ELC | ACT | 1969 | 0.125 | 0.11205 | 0.258 | 19.5 | 0.7 | 15.3 | 3.5 |  |  | 64 | 68 | ST
[8 empty] | CSA | EP_Oil-ST | ELCOil | ELC | ACT | 1970 | 0.239 | 0.21424 | 0.26 | 19.5 | 0.7 | 15.3 | 3.5 |  |  | 64 | 68 | ST
[8 empty] | CSA | EP_Oil-ST | ELCOil | ELC | ACT | 1971 | 0.078 | 0.069918 | 0.259 | 19.5 | 0.7 | 15.3 | 3.5 |  |  | 64 | 68 | ST
[8 empty] | CSA | EP_Oil-ST | ELCOil | ELC | ACT | 1972 | 0.094 | 0.08426 | 0.26 | 19.5 | 0.7 | 15.3 | 3.5 |  |  | 64 | 68 | ST
[8 empty] | CSA | EP_Oil-ST | ELCOil | ELC | ACT | 1973 | 0.229 | 0.20527 | 0.266 | 19.5 | 0.7 | 15.3 | 3.5 |  |  | 64 | 68 | ST
[8 empty] | CSA | EP_Oil-ST | ELCOil | ELC | ACT | 1975 | 0.355 | 0.31822 | 0.263 | 19.5 | 0.7 | 15.3 | 3.5 |  |  | 64 | 68 | ST
[8 empty] | CSA | EP_Oil-ST | ELCOil | ELC | ACT | 1976 | 0.698 | 0.62568 | 0.27 | 19.7 | 0.7 | 15.3 | 3.5 |  |  | 64 | 68 | ST
[8 empty] | CSA | EP_Oil-ST | ELCOil | ELC | ACT | 1977 | 0.289 | 0.25905 | 0.261 | 19.8 | 0.7 | 15.3 | 3.5 |  |  | 64 | 68 | ST
[8 empty] | CSA | EP_Oil-ST | ELCOil | ELC | ACT | 1978 | 0.583 | 0.52259 | 0.278 | 19.5 | 0.7 | 15.3 | 3.5 |  |  | 64 | 68 | ST
[8 empty] | CSA | EP_Oil-ST | ELCOil | ELC | ACT | 1979 | 0.421 | 0.37738 | 0.263 | 19.5 | 0.7 | 15.3 | 3.5 |  |  | 64 | 68 | ST
[8 empty] | CSA | EP_Oil-ST | ELCOil | ELC | ACT | 1981 | 0.8 | 0.71711 | 0.285 | 19.5 | 0.7 | 15.3 | 3.5 |  |  | 64 | 68 | ST
[8 empty] | CSA | EP_Oil-ST | ELCOil | ELC | ACT | 1982 | 0.233 | 0.20886 | 0.265 | 19.5 | 0.7 | 15.3 | 3.5 |  |  | 64 | 68 | ST
[8 empty] | CSA | EP_Oil-ST | ELCOil | ELC | ACT | 1983 | 0.3 | 0.26891 | 0.263 | 19.5 | 0.7 | 15.3 | 3.5 |  |  | 64 | 68 | ST
[8 empty] | CSA | EP_Oil-ST | ELCOil | ELC | ACT | 1984 | 0.72 | 0.6454 | 0.271 | 19.5 | 0.7 | 15.3 | 3.5 |  |  | 64 | 68 | ST
[8 empty] | CSA | EP_Oil-ST | ELCOil | ELC | ACT | 1985 | 1.275 | 1.1429 | 0.274 | 19.5 | 0.7 | 15.3 | 3.5 |  |  | 64 | 68 | ST
[8 empty] | CSA | EP_Oil-ST | ELCOil | ELC | ACT | 1987 | 0.012 | 0.010757 | 0.258 | 19.5 | 0.7 | 15.3 | 3.5 |  |  | 64 | 68 | ST
[8 empty] | CSA | EP_Oil-ST | ELCOil | ELC | ACT | 1988 | 0.012 | 0.010757 | 0.258 | 19.5 | 0.7 | 15.3 | 3.5 |  |  | 64 | 68 | ST
[8 empty] | CSA | EP_Oil-ST | ELCOil | ELC | ACT | 1990 | 0.033 | 0.029581 | 0.257 | 19.5 | 0.7 | 15.3 | 3.5 |  |  | 64 | 68 | ST
[8 empty] | CSA | EP_Oil-ST | ELCOil | ELC | ACT | 1997 | 0.145 | 0.12998 | 0.345 | 19.5 | 0.7 | 15.3 | 3.5 |  |  | 64 | 68 | ST
[8 empty] | CSA | EP_Oil-ST | ELCOil | ELC | ACT | 2006 | 0.025 | 0.02241 | 0.334 | 19.5 | 0.7 | 15.3 | 3.5 |  |  | 64 | 68 | ST
[8 empty] | CSA | EP_Oil-ST | ELCOil | ELC | ACT | 2009 | 0.01 | 0.0089638 | 0.332 | 19.5 | 0.7 | 15.3 | 3.5 |  |  | 64 | 68 | ST
[8 empty] | CSA | EP_Oil-ST | ELCOil | ELC | ACT | 2016 | 0.6 | 0.53783 | 0.41 | 19.5 | 0.7 | 15.3 | 3.5 |  |  | 63 | 67 | ST
[8 empty] | CSA | EP_Oil-ST | ELCOil | ELC | ACT | 2024 | 0.2 | 0.17928 | 0.354 | 19.5 | 0.7 | 15.3 | 3.5 |  |  | 64 | 68 | ST
[8 empty] | CSA | EP_Oil_CRD-CHP | ELCOil_CRD | ELC,HET | ACT | 2002 | 0.005 | 0 | 0.27 | 4.5 | 1.3 | 26.9 | 3.2 | 200 | 0.7 | 62 | 66 | CHP
[8 empty] | CSA | EP_Oil_CRD-CHP | ELCOil_CRD | ELC,HET | ACT | 2007 | 0.012 | 0 | 0.27 | 4.5 | 1.3 | 26.9 | 3.2 |  |  | 62 | 66 | CHP
[8 empty] | CSA | EP_Oil_CRD-GT | ELCOil_CRD | ELC | ACT | 1978 | 0.017 | 0.050272 | 0.202 | 4.5 | 1.3 | 26.9 | 3.2 | 200 | 0.85 | 62 | 66 | GT
[8 empty] | CSA | EP_Oil_CRD-IC | ELCOil_CRD | ELC | ACT | 1970 | 0.008 | 0.023657 | 0.247 | 4.5 | 1.3 | 26.9 | 3.2 | 200 | 0.7 | 62 | 66 | IC
[8 empty] | CSA | EP_Oil_CRD-IC | ELCOil_CRD | ELC | ACT | 2002 | 0.039 | 0.11533 | 0.27 | 4.5 | 1.3 | 26.9 | 3.2 |  |  | 62 | 66 | IC
[8 empty] | CSA | EP_Oil_CRD-IC | ELCOil_CRD | ELC | ACT | 2003 | 0.023 | 0.068015 | 0.27 | 4.5 | 1.3 | 26.9 | 3.2 |  |  | 62 | 66 | IC
[8 empty] | CSA | EP_Oil_CRD-ST | ELCOil_CRD | ELC | ACT | 1996 | 0.25 | 0.73929 | 0.36 | 19.5 | 0.7 | 15.3 | 3.5 | 200 | 0.85 | 64 | 68 | ST
[8 empty] | CSA | EP_Oil_CRD-ST | ELCOil_CRD | ELC | ACT | 2000 | 0.25 | 0.73929 | 0.36 | 19.5 | 0.7 | 15.3 | 3.5 |  |  | 64 | 68 | ST
[8 empty] | CSA | EP_Oil_DST-CC | ELCOil_DST | ELC | ACT | 2006 | 0.023 | 0.0089441 | 0.417 | 7.3 | 1.3 | 53.9 | 6.5 | 200 | 0.85 | 34 | 38 | CC
[8 empty] | CSA | EP_Oil_DST-CC | ELCOil_DST | ELC | ACT | 2009 | 0.023 | 0.0089441 | 0.425 | 7.3 | 1.3 | 53.9 | 6.5 |  |  | 34 | 38 | CC
[8 empty] | CSA | EP_Oil_DST-CC | ELCOil_DST | ELC | ACT | 2011 | 0.342 | 0.13299 | 0.472 | 7.3 | 1.3 | 53.9 | 6.5 |  |  | 34 | 38 | CC
[8 empty] | CSA | EP_Oil_DST-CC | ELCOil_DST | ELC | ACT | 2012 | 0.3 | 0.11666 | 0.469 | 7.3 | 1.3 | 53.9 | 6.5 |  |  | 34 | 38 | CC
[8 empty] | CSA | EP_Oil_DST-CC | ELCOil_DST | ELC | ACT | 2013 | 0.32 | 0.12444 | 0.475 | 7.3 | 1.3 | 53.9 | 6.5 |  |  | 34 | 38 | CC
[8 empty] | CSA | EP_Oil_DST-CC | ELCOil_DST | ELC | ACT | 2020 | 0.034 | 0.013222 | 0.448 | 7.3 | 1.3 | 53.9 | 6.5 |  |  | 34 | 38 | CC
[8 empty] | CSA | EP_Oil_DST-CHP | ELCOil_DST | ELC,HET | ACT | 1963 | 0.019 | 0 | 0.177 | 7.3 | 1.3 | 26.9 | 3.2 | 200 | 0.85 | 62 | 66 | CHP
[8 empty] | CSA | EP_Oil_DST-CHP | ELCOil_DST | ELC,HET | ACT | 1970 | 0.004 | 0 | 0.247 | 4.5 | 1.3 | 26.9 | 3.2 |  |  | 62 | 66 | CHP
[8 empty] | CSA | EP_Oil_DST-CHP | ELCOil_DST | ELC,HET | ACT | 1973 | 0.015 | 0 | 0.193 | 7.3 | 1.3 | 26.9 | 3.2 |  |  | 62 | 66 | CHP
[8 empty] | CSA | EP_Oil_DST-CHP | ELCOil_DST | ELC,HET | ACT | 1977 | 0.016 | 0 | 0.247 | 4.5 | 1.3 | 26.9 | 3.2 |  |  | 62 | 66 | CHP
[8 empty] | CSA | EP_Oil_DST-CHP | ELCOil_DST | ELC,HET | ACT | 1981 | 0.016 | 0 | 0.208 | 7.3 | 1.3 | 26.9 | 3.2 |  |  | 62 | 66 | CHP
[8 empty] | CSA | EP_Oil_DST-CHP | ELCOil_DST | ELC,HET | ACT | 1986 | 0.004 | 0 | 0.247 | 4.5 | 1.3 | 26.9 | 3.2 |  |  | 62 | 66 | CHP
[8 empty] | CSA | EP_Oil_DST-CHP | ELCOil_DST | ELC,HET | ACT | 1987 | 0.01 | 0 | 0.247 | 4.5 | 1.3 | 26.9 | 3.2 |  |  | 62 | 66 | CHP
[8 empty] | CSA | EP_Oil_DST-CHP | ELCOil_DST | ELC,HET | ACT | 1988 | 0.004 | 0 | 0.247 | 4.5 | 1.3 | 26.9 | 3.2 |  |  | 62 | 66 | CHP
[8 empty] | CSA | EP_Oil_DST-CHP | ELCOil_DST | ELC,HET | ACT | 1989 | 0.01 | 0 | 0.247 | 4.5 | 1.3 | 26.9 | 3.2 |  |  | 62 | 66 | CHP
[8 empty] | CSA | EP_Oil_DST-CHP | ELCOil_DST | ELC,HET | ACT | 1990 | 0.002 | 0 | 0.247 | 4.5 | 1.3 | 26.9 | 3.2 |  |  | 62 | 66 | CHP
[8 empty] | CSA | EP_Oil_DST-CHP | ELCOil_DST | ELC,HET | ACT | 1991 | 0.008 | 0 | 0.247 | 4.5 | 1.3 | 26.9 | 3.2 |  |  | 62 | 66 | CHP
[8 empty] | CSA | EP_Oil_DST-CHP | ELCOil_DST | ELC,HET | ACT | 1992 | 0.014 | 0 | 0.247 | 4.5 | 1.3 | 26.9 | 3.2 |  |  | 62 | 66 | CHP
[8 empty] | CSA | EP_Oil_DST-CHP | ELCOil_DST | ELC,HET | ACT | 1994 | 0.003 | 0 | 0.247 | 4.5 | 1.3 | 26.9 | 3.2 |  |  | 62 | 66 | CHP
[8 empty] | CSA | EP_Oil_DST-CHP | ELCOil_DST | ELC,HET | ACT | 1997 | 0.018 | 0 | 0.27 | 4.5 | 1.3 | 26.9 | 3.2 |  |  | 62 | 66 | CHP
[8 empty] | CSA | EP_Oil_DST-CHP | ELCOil_DST | ELC,HET | ACT | 1998 | 0.018 | 0 | 0.27 | 4.5 | 1.3 | 26.9 | 3.2 |  |  | 62 | 66 | CHP
[8 empty] | CSA | EP_Oil_DST-CHP | ELCOil_DST | ELC,HET | ACT | 2000 | 0.01 | 0 | 0.27 | 4.5 | 1.3 | 26.9 | 3.2 |  |  | 62 | 66 | CHP
[8 empty] | CSA | EP_Oil_DST-CHP | ELCOil_DST | ELC,HET | ACT | 2003 | 0.007 | 0 | 0.27 | 4.5 | 1.3 | 26.9 | 3.2 |  |  | 62 | 66 | CHP
[8 empty] | CSA | EP_Oil_DST-CHP | ELCOil_DST | ELC,HET | ACT | 2005 | 0.013 | 0 | 0.27 | 4.5 | 1.3 | 26.9 | 3.2 |  |  | 62 | 66 | CHP
[8 empty] | CSA | EP_Oil_DST-CHP | ELCOil_DST | ELC,HET | ACT | 2016 | 0.037 | 0 | 0.27 | 4.5 | 1.3 | 26.9 | 3.2 |  |  | 62 | 66 | CHP
[8 empty] | CSA | EP_Oil_DST-GT | ELCOil_DST | ELC | ACT | 1964 | 0.011 | 0.0042776 | 0.178 | 4.5 | 1.3 | 26.9 | 3.2 | 200 | 0.85 | 62 | 66 | GT
[8 empty] | CSA | EP_Oil_DST-GT | ELCOil_DST | ELC | ACT | 1970 | 0.062 | 0.02411 | 0.188 | 4.5 | 1.3 | 26.9 | 3.2 |  |  | 62 | 66 | GT
[8 empty] | CSA | EP_Oil_DST-GT | ELCOil_DST | ELC | ACT | 1972 | 0.06 | 0.023332 | 0.192 | 4.5 | 1.3 | 26.9 | 3.2 |  |  | 62 | 66 | GT
[8 empty] | CSA | EP_Oil_DST-GT | ELCOil_DST | ELC | ACT | 1973 | 0.077 | 0.029943 | 0.194 | 4.5 | 1.3 | 26.9 | 3.2 |  |  | 62 | 66 | GT
[8 empty] | CSA | EP_Oil_DST-GT | ELCOil_DST | ELC | ACT | 1974 | 0.102 | 0.039665 | 0.196 | 4.5 | 1.3 | 26.9 | 3.2 |  |  | 62 | 66 | GT
[8 empty] | CSA | EP_Oil_DST-GT | ELCOil_DST | ELC | ACT | 1975 | 0.217 | 0.084385 | 0.198 | 4.5 | 1.3 | 26.9 | 3.2 |  |  | 62 | 66 | GT
[8 empty] | CSA | EP_Oil_DST-GT | ELCOil_DST | ELC | ACT | 1976 | 0.131 | 0.050942 | 0.2 | 4.5 | 1.3 | 26.9 | 3.2 |  |  | 62 | 66 | GT
[8 empty] | CSA | EP_Oil_DST-GT | ELCOil_DST | ELC | ACT | 1977 | 0.12 | 0.046665 | 0.201 | 4.5 | 1.3 | 26.9 | 3.2 |  |  | 62 | 66 | GT
[8 empty] | CSA | EP_Oil_DST-GT | ELCOil_DST | ELC | ACT | 1978 | 0.158 | 0.061442 | 0.203 | 4.5 | 1.3 | 26.9 | 3.2 |  |  | 62 | 66 | GT
[8 empty] | CSA | EP_Oil_DST-GT | ELCOil_DST | ELC | ACT | 1979 | 0.03 | 0.011666 | 0.206 | 4.5 | 1.3 | 26.9 | 3.2 |  |  | 62 | 66 | GT
[8 empty] | CSA | EP_Oil_DST-GT | ELCOil_DST | ELC | ACT | 1980 | 0.08 | 0.03111 | 0.207 | 4.5 | 1.3 | 26.9 | 3.2 |  |  | 62 | 66 | GT
[8 empty] | CSA | EP_Oil_DST-GT | ELCOil_DST | ELC | ACT | 1981 | 0.199 | 0.077386 | 0.21 | 4.5 | 1.3 | 26.9 | 3.2 |  |  | 62 | 66 | GT
[8 empty] | CSA | EP_Oil_DST-GT | ELCOil_DST | ELC | ACT | 1982 | 0.211 | 0.082052 | 0.212 | 4.5 | 1.3 | 26.9 | 3.2 |  |  | 62 | 66 | GT
[8 empty] | CSA | EP_Oil_DST-GT | ELCOil_DST | ELC | ACT | 1983 | 0.04 | 0.015555 | 0.213 | 4.5 | 1.3 | 26.9 | 3.2 |  |  | 62 | 66 | GT
[8 empty] | CSA | EP_Oil_DST-GT | ELCOil_DST | ELC | ACT | 1984 | 0.14 | 0.054442 | 0.224 | 4.5 | 1.3 | 26.9 | 3.2 |  |  | 62 | 66 | GT
[8 empty] | CSA | EP_Oil_DST-GT | ELCOil_DST | ELC | ACT | 1985 | 0.041 | 0.015944 | 0.221 | 4.5 | 1.3 | 26.9 | 3.2 |  |  | 62 | 66 | GT
[8 empty] | CSA | EP_Oil_DST-GT | ELCOil_DST | ELC | ACT | 1986 | 0.07 | 0.027221 | 0.229 | 4.5 | 1.3 | 26.9 | 3.2 |  |  | 62 | 66 | GT
[8 empty] | CSA | EP_Oil_DST-GT | ELCOil_DST | ELC | ACT | 1987 | 0.023 | 0.0089441 | 0.222 | 4.5 | 1.3 | 26.9 | 3.2 |  |  | 62 | 66 | GT
[8 empty] | CSA | EP_Oil_DST-GT | ELCOil_DST | ELC | ACT | 1988 | 0.02 | 0.0077774 | 0.224 | 4.5 | 1.3 | 26.9 | 3.2 |  |  | 62 | 66 | GT
[8 empty] | CSA | EP_Oil_DST-GT | ELCOil_DST | ELC | ACT | 1989 | 0.059 | 0.022943 | 0.226 | 4.5 | 1.3 | 26.9 | 3.2 |  |  | 62 | 66 | GT
[8 empty] | CSA | EP_Oil_DST-GT | ELCOil_DST | ELC | ACT | 1990 | 0.092 | 0.035776 | 0.228 | 4.5 | 1.3 | 26.9 | 3.2 |  |  | 62 | 66 | GT
[8 empty] | CSA | EP_Oil_DST-GT | ELCOil_DST | ELC | ACT | 1991 | 0.223 | 0.086718 | 0.244 | 4.5 | 1.3 | 26.9 | 3.2 |  |  | 62 | 66 | GT
[8 empty] | CSA | EP_Oil_DST-GT | ELCOil_DST | ELC | ACT | 1992 | 0.229 | 0.089052 | 0.247 | 4.5 | 1.3 | 26.9 | 3.2 |  |  | 62 | 66 | GT
[8 empty] | CSA | EP_Oil_DST-GT | ELCOil_DST | ELC | ACT | 1993 | 0.095 | 0.036943 | 0.244 | 4.5 | 1.3 | 26.9 | 3.2 |  |  | 62 | 66 | GT
[8 empty] | CSA | EP_Oil_DST-GT | ELCOil_DST | ELC | ACT | 1994 | 0.075 | 0.029165 | 0.24 | 4.5 | 1.3 | 26.9 | 3.2 |  |  | 62 | 66 | GT
[8 empty] | CSA | EP_Oil_DST-GT | ELCOil_DST | ELC | ACT | 1995 | 0.302 | 0.11744 | 0.246 | 4.5 | 1.3 | 26.9 | 3.2 |  |  | 62 | 66 | GT
[8 empty] | CSA | EP_Oil_DST-GT | ELCOil_DST | ELC | ACT | 1996 | 0.043 | 0.016721 | 0.248 | 4.5 | 1.3 | 26.9 | 3.2 |  |  | 62 | 66 | GT
[8 empty] | CSA | EP_Oil_DST-GT | ELCOil_DST | ELC | ACT | 1997 | 0.102 | 0.039665 | 0.267 | 4.5 | 1.3 | 26.9 | 3.2 |  |  | 62 | 66 | GT
[8 empty] | CSA | EP_Oil_DST-GT | ELCOil_DST | ELC | ACT | 1998 | 0.14 | 0.054442 | 0.266 | 4.5 | 1.3 | 26.9 | 3.2 |  |  | 62 | 66 | GT
[8 empty] | CSA | EP_Oil_DST-GT | ELCOil_DST | ELC | ACT | 1999 | 0.067 | 0.026054 | 0.257 | 4.5 | 1.3 | 26.9 | 3.2 |  |  | 62 | 66 | GT
[8 empty] | CSA | EP_Oil_DST-GT | ELCOil_DST | ELC | ACT | 2000 | 0.095 | 0.036943 | 0.258 | 4.5 | 1.3 | 26.9 | 3.2 |  |  | 62 | 66 | GT
[8 empty] | CSA | EP_Oil_DST-GT | ELCOil_DST | ELC | ACT | 2001 | 0.021 | 0.0081663 | 0.258 | 4.5 | 1.3 | 26.9 | 3.2 |  |  | 62 | 66 | GT
[8 empty] | CSA | EP_Oil_DST-GT | ELCOil_DST | ELC | ACT | 2002 | 0.049 | 0.019055 | 0.262 | 4.5 | 1.3 | 26.9 | 3.2 |  |  | 62 | 66 | GT
[8 empty] | CSA | EP_Oil_DST-GT | ELCOil_DST | ELC | ACT | 2003 | 0.093 | 0.036165 | 0.268 | 4.5 | 1.3 | 26.9 | 3.2 |  |  | 62 | 66 | GT
[8 empty] | CSA | EP_Oil_DST-GT | ELCOil_DST | ELC | ACT | 2006 | 0.235 | 0.091385 | 0.279 | 4.5 | 1.3 | 26.9 | 3.2 |  |  | 62 | 66 | GT
[8 empty] | CSA | EP_Oil_DST-GT | ELCOil_DST | ELC | ACT | 2007 | 0.121 | 0.047053 | 0.282 | 4.5 | 1.3 | 26.9 | 3.2 |  |  | 62 | 66 | GT
[8 empty] | CSA | EP_Oil_DST-GT | ELCOil_DST | ELC | ACT | 2008 | 0.45 | 0.17499 | 0.328 | 4.5 | 1.3 | 26.9 | 3.2 |  |  | 62 | 66 | GT
[8 empty] | CSA | EP_Oil_DST-GT | ELCOil_DST | ELC | ACT | 2009 | 0.038 | 0.014777 | 0.284 | 4.5 | 1.3 | 26.9 | 3.2 |  |  | 62 | 66 | GT
[8 empty] | CSA | EP_Oil_DST-GT | ELCOil_DST | ELC | ACT | 2010 | 0.158 | 0.061442 | 0.309 | 4.5 | 1.3 | 26.9 | 3.2 |  |  | 62 | 66 | GT
[8 empty] | CSA | EP_Oil_DST-GT | ELCOil_DST | ELC | ACT | 2011 | 0.05 | 0.019444 | 0.295 | 4.5 | 1.3 | 26.9 | 3.2 |  |  | 62 | 66 | GT
[8 empty] | CSA | EP_Oil_DST-GT | ELCOil_DST | ELC | ACT | 2012 | 0.23 | 0.089441 | 0.306 | 4.5 | 1.3 | 26.9 | 3.2 |  |  | 62 | 66 | GT
[8 empty] | CSA | EP_Oil_DST-GT | ELCOil_DST | ELC | ACT | 2013 | 0.951 | 0.36982 | 0.361 | 4.5 | 1.3 | 26.9 | 3.2 |  |  | 62 | 66 | GT
[8 empty] | CSA | EP_Oil_DST-GT | ELCOil_DST | ELC | ACT | 2014 | 0.14 | 0.054442 | 0.305 | 4.5 | 1.3 | 26.9 | 3.2 |  |  | 62 | 66 | GT
[8 empty] | CSA | EP_Oil_DST-GT | ELCOil_DST | ELC | ACT | 2015 | 0.39 | 0.15166 | 0.376 | 4.5 | 1.3 | 26.9 | 3.2 |  |  | 62 | 66 | GT
[8 empty] | CSA | EP_Oil_DST-GT | ELCOil_DST | ELC | ACT | 2016 | 1.216 | 0.47287 | 0.388 | 4.5 | 1.3 | 26.9 | 3.2 |  |  | 62 | 66 | GT
[8 empty] | CSA | EP_Oil_DST-GT | ELCOil_DST | ELC | ACT | 2018 | 0.255 | 0.099162 | 0.341 | 4.5 | 1.3 | 26.9 | 3.2 |  |  | 62 | 66 | GT
[8 empty] | CSA | EP_Oil_DST-GT | ELCOil_DST | ELC | ACT | 2019 | 0.022 | 0.0085552 | 0.315 | 4.5 | 1.3 | 26.9 | 3.2 |  |  | 62 | 66 | GT
[8 empty] | CSA | EP_Oil_DST-IC | ELCOil_DST | ELC | ACT | 1953 | 0.001 | 0.00038887 | 0.247 | 4.5 | 1.3 | 26.9 | 3.2 | 200 | 0.7 | 62 | 66 | IC
[8 empty] | CSA | EP_Oil_DST-IC | ELCOil_DST | ELC | ACT | 1959 | 0.005 | 0.0019444 | 0.247 | 4.5 | 1.3 | 26.9 | 3.2 |  |  | 62 | 66 | IC
[8 empty] | CSA | EP_Oil_DST-IC | ELCOil_DST | ELC | ACT | 1960 | 0.001 | 0.00038887 | 0.247 | 4.5 | 1.3 | 26.9 | 3.2 |  |  | 62 | 66 | IC
[8 empty] | CSA | EP_Oil_DST-IC | ELCOil_DST | ELC | ACT | 1961 | 0.002 | 0.00077774 | 0.247 | 4.5 | 1.3 | 26.9 | 3.2 |  |  | 62 | 66 | IC
[8 empty] | CSA | EP_Oil_DST-IC | ELCOil_DST | ELC | ACT | 1963 | 0.001 | 0.00038887 | 0.247 | 4.5 | 1.3 | 26.9 | 3.2 |  |  | 62 | 66 | IC
[8 empty] | CSA | EP_Oil_DST-IC | ELCOil_DST | ELC | ACT | 1965 | 0.001 | 0.00038887 | 0.247 | 4.5 | 1.3 | 26.9 | 3.2 |  |  | 62 | 66 | IC
[8 empty] | CSA | EP_Oil_DST-IC | ELCOil_DST | ELC | ACT | 1966 | 0.002 | 0.00077774 | 0.247 | 4.5 | 1.3 | 26.9 | 3.2 |  |  | 62 | 66 | IC
[8 empty] | CSA | EP_Oil_DST-IC | ELCOil_DST | ELC | ACT | 1968 | 0.002 | 0.00077774 | 0.247 | 4.5 | 1.3 | 26.9 | 3.2 |  |  | 62 | 66 | IC
[8 empty] | CSA | EP_Oil_DST-IC | ELCOil_DST | ELC | ACT | 1970 | 0.891 | 0.34648 | 0.247 | 4.5 | 1.3 | 26.9 | 3.2 |  |  | 62 | 66 | IC
[8 empty] | CSA | EP_Oil_DST-IC | ELCOil_DST | ELC | ACT | 1971 | 0.014 | 0.0054442 | 0.247 | 4.5 | 1.3 | 26.9 | 3.2 |  |  | 62 | 66 | IC
[8 empty] | CSA | EP_Oil_DST-IC | ELCOil_DST | ELC | ACT | 1972 | 0.019 | 0.0073886 | 0.247 | 4.5 | 1.3 | 26.9 | 3.2 |  |  | 62 | 66 | IC
[8 empty] | CSA | EP_Oil_DST-IC | ELCOil_DST | ELC | ACT | 1973 | 0.006 | 0.0023332 | 0.247 | 4.5 | 1.3 | 26.9 | 3.2 |  |  | 62 | 66 | IC
[8 empty] | CSA | EP_Oil_DST-IC | ELCOil_DST | ELC | ACT | 1975 | 0.006 | 0.0023332 | 0.247 | 4.5 | 1.3 | 26.9 | 3.2 |  |  | 62 | 66 | IC
[8 empty] | CSA | EP_Oil_DST-IC | ELCOil_DST | ELC | ACT | 1976 | 0.019 | 0.0073886 | 0.247 | 4.5 | 1.3 | 26.9 | 3.2 |  |  | 62 | 66 | IC
[8 empty] | CSA | EP_Oil_DST-IC | ELCOil_DST | ELC | ACT | 1977 | 0.041 | 0.015944 | 0.247 | 4.5 | 1.3 | 26.9 | 3.2 |  |  | 62 | 66 | IC
[8 empty] | CSA | EP_Oil_DST-IC | ELCOil_DST | ELC | ACT | 1978 | 0.013 | 0.0050553 | 0.247 | 4.5 | 1.3 | 26.9 | 3.2 |  |  | 62 | 66 | IC
[8 empty] | CSA | EP_Oil_DST-IC | ELCOil_DST | ELC | ACT | 1979 | 0.039 | 0.015166 | 0.247 | 4.5 | 1.3 | 26.9 | 3.2 |  |  | 62 | 66 | IC
[8 empty] | CSA | EP_Oil_DST-IC | ELCOil_DST | ELC | ACT | 1980 | 0.028 | 0.010888 | 0.247 | 4.5 | 1.3 | 26.9 | 3.2 |  |  | 62 | 66 | IC
[8 empty] | CSA | EP_Oil_DST-IC | ELCOil_DST | ELC | ACT | 1981 | 0.016 | 0.0062219 | 0.247 | 4.5 | 1.3 | 26.9 | 3.2 |  |  | 62 | 66 | IC
[8 empty] | CSA | EP_Oil_DST-IC | ELCOil_DST | ELC | ACT | 1982 | 0.063 | 0.024499 | 0.247 | 4.5 | 1.3 | 26.9 | 3.2 |  |  | 62 | 66 | IC
[8 empty] | CSA | EP_Oil_DST-IC | ELCOil_DST | ELC | ACT | 1983 | 0.045 | 0.017499 | 0.247 | 4.5 | 1.3 | 26.9 | 3.2 |  |  | 62 | 66 | IC
[8 empty] | CSA | EP_Oil_DST-IC | ELCOil_DST | ELC | ACT | 1984 | 0.005 | 0.0019444 | 0.247 | 4.5 | 1.3 | 26.9 | 3.2 |  |  | 62 | 66 | IC
[8 empty] | CSA | EP_Oil_DST-IC | ELCOil_DST | ELC | ACT | 1985 | 0.01 | 0.0038887 | 0.247 | 4.5 | 1.3 | 26.9 | 3.2 |  |  | 62 | 66 | IC
[8 empty] | CSA | EP_Oil_DST-IC | ELCOil_DST | ELC | ACT | 1986 | 0.026 | 0.010111 | 0.247 | 4.5 | 1.3 | 26.9 | 3.2 |  |  | 62 | 66 | IC
[8 empty] | CSA | EP_Oil_DST-IC | ELCOil_DST | ELC | ACT | 1987 | 0.024 | 0.0093329 | 0.247 | 4.5 | 1.3 | 26.9 | 3.2 |  |  | 62 | 66 | IC
[8 empty] | CSA | EP_Oil_DST-IC | ELCOil_DST | ELC | ACT | 1988 | 0.016 | 0.0062219 | 0.247 | 4.5 | 1.3 | 26.9 | 3.2 |  |  | 62 | 66 | IC
[8 empty] | CSA | EP_Oil_DST-IC | ELCOil_DST | ELC | ACT | 1989 | 0.025 | 0.0097218 | 0.247 | 4.5 | 1.3 | 26.9 | 3.2 |  |  | 62 | 66 | IC
[8 empty] | CSA | EP_Oil_DST-IC | ELCOil_DST | ELC | ACT | 1990 | 0.04 | 0.015555 | 0.247 | 4.5 | 1.3 | 26.9 | 3.2 |  |  | 62 | 66 | IC
[8 empty] | CSA | EP_Oil_DST-IC | ELCOil_DST | ELC | ACT | 1991 | 0.016 | 0.0062219 | 0.247 | 4.5 | 1.3 | 26.9 | 3.2 |  |  | 62 | 66 | IC
[8 empty] | CSA | EP_Oil_DST-IC | ELCOil_DST | ELC | ACT | 1992 | 0.011 | 0.0042776 | 0.247 | 4.5 | 1.3 | 26.9 | 3.2 |  |  | 62 | 66 | IC
[8 empty] | CSA | EP_Oil_DST-IC | ELCOil_DST | ELC | ACT | 1993 | 0.014 | 0.0054442 | 0.247 | 4.5 | 1.3 | 26.9 | 3.2 |  |  | 62 | 66 | IC
[8 empty] | CSA | EP_Oil_DST-IC | ELCOil_DST | ELC | ACT | 1994 | 0.049 | 0.019055 | 0.247 | 4.5 | 1.3 | 26.9 | 3.2 |  |  | 62 | 66 | IC
[8 empty] | CSA | EP_Oil_DST-IC | ELCOil_DST | ELC | ACT | 1995 | 0.061 | 0.023721 | 0.247 | 4.5 | 1.3 | 26.9 | 3.2 |  |  | 62 | 66 | IC
[8 empty] | CSA | EP_Oil_DST-IC | ELCOil_DST | ELC | ACT | 1996 | 0.008 | 0.003111 | 0.27 | 4.5 | 1.3 | 26.9 | 3.2 |  |  | 62 | 66 | IC
[8 empty] | CSA | EP_Oil_DST-IC | ELCOil_DST | ELC | ACT | 1997 | 0.029 | 0.011277 | 0.27 | 4.5 | 1.3 | 26.9 | 3.2 |  |  | 62 | 66 | IC
[8 empty] | CSA | EP_Oil_DST-IC | ELCOil_DST | ELC | ACT | 1998 | 0.109 | 0.042387 | 0.27 | 4.5 | 1.3 | 26.9 | 3.2 |  |  | 62 | 66 | IC
[8 empty] | CSA | EP_Oil_DST-IC | ELCOil_DST | ELC | ACT | 1999 | 0.164 | 0.063775 | 0.27 | 4.5 | 1.3 | 26.9 | 3.2 |  |  | 62 | 66 | IC
[8 empty] | CSA | EP_Oil_DST-IC | ELCOil_DST | ELC | ACT | 2000 | 0.063 | 0.024499 | 0.27 | 4.5 | 1.3 | 26.9 | 3.2 |  |  | 62 | 66 | IC
[8 empty] | CSA | EP_Oil_DST-IC | ELCOil_DST | ELC | ACT | 2001 | 0.05 | 0.019444 | 0.27 | 4.5 | 1.3 | 26.9 | 3.2 |  |  | 62 | 66 | IC
[8 empty] | CSA | EP_Oil_DST-IC | ELCOil_DST | ELC | ACT | 2002 | 0.042 | 0.016333 | 0.27 | 4.5 | 1.3 | 26.9 | 3.2 |  |  | 62 | 66 | IC
[8 empty] | CSA | EP_Oil_DST-IC | ELCOil_DST | ELC | ACT | 2003 | 0.07 | 0.027221 | 0.27 | 4.5 | 1.3 | 26.9 | 3.2 |  |  | 62 | 66 | IC
[8 empty] | CSA | EP_Oil_DST-IC | ELCOil_DST | ELC | ACT | 2004 | 0.017 | 0.0066108 | 0.27 | 4.5 | 1.3 | 26.9 | 3.2 |  |  | 62 | 66 | IC
[8 empty] | CSA | EP_Oil_DST-IC | ELCOil_DST | ELC | ACT | 2005 | 0.064 | 0.024888 | 0.27 | 4.5 | 1.3 | 26.9 | 3.2 |  |  | 62 | 66 | IC
[8 empty] | CSA | EP_Oil_DST-IC | ELCOil_DST | ELC | ACT | 2006 | 0.372 | 0.14466 | 0.27 | 4.5 | 1.3 | 26.9 | 3.2 |  |  | 62 | 66 | IC
[8 empty] | CSA | EP_Oil_DST-IC | ELCOil_DST | ELC | ACT | 2007 | 0.163 | 0.063386 | 0.27 | 4.5 | 1.3 | 26.9 | 3.2 |  |  | 62 | 66 | IC
[8 empty] | CSA | EP_Oil_DST-IC | ELCOil_DST | ELC | ACT | 2008 | 0.657 | 0.25549 | 0.27 | 4.5 | 1.3 | 26.9 | 3.2 |  |  | 62 | 66 | IC
[8 empty] | CSA | EP_Oil_DST-IC | ELCOil_DST | ELC | ACT | 2009 | 0.676 | 0.26288 | 0.27 | 4.5 | 1.3 | 26.9 | 3.2 |  |  | 62 | 66 | IC
[8 empty] | CSA | EP_Oil_DST-IC | ELCOil_DST | ELC | ACT | 2010 | 0.877 | 0.34104 | 0.27 | 4.5 | 1.3 | 26.9 | 3.2 |  |  | 62 | 66 | IC
[8 empty] | CSA | EP_Oil_DST-IC | ELCOil_DST | ELC | ACT | 2011 | 0.316 | 0.12288 | 0.27 | 4.5 | 1.3 | 26.9 | 3.2 |  |  | 62 | 66 | IC
[8 empty] | CSA | EP_Oil_DST-IC | ELCOil_DST | ELC | ACT | 2012 | 0.251 | 0.097607 | 0.27 | 4.5 | 1.3 | 26.9 | 3.2 |  |  | 62 | 66 | IC
[8 empty] | CSA | EP_Oil_DST-IC | ELCOil_DST | ELC | ACT | 2013 | 0.032 | 0.012444 | 0.27 | 4.5 | 1.3 | 26.9 | 3.2 |  |  | 62 | 66 | IC
[8 empty] | CSA | EP_Oil_DST-IC | ELCOil_DST | ELC | ACT | 2014 | 0.072 | 0.027999 | 0.27 | 4.5 | 1.3 | 26.9 | 3.2 |  |  | 62 | 66 | IC
[8 empty] | CSA | EP_Oil_DST-IC | ELCOil_DST | ELC | ACT | 2015 | 0.103 | 0.040054 | 0.27 | 4.5 | 1.3 | 26.9 | 3.2 |  |  | 62 | 66 | IC
[8 empty] | CSA | EP_Oil_DST-IC | ELCOil_DST | ELC | ACT | 2016 | 0.142 | 0.05522 | 0.27 | 4.5 | 1.3 | 26.9 | 3.2 |  |  | 62 | 66 | IC
[8 empty] | CSA | EP_Oil_DST-IC | ELCOil_DST | ELC | ACT | 2017 | 0.158 | 0.061442 | 0.27 | 4.5 | 1.3 | 26.9 | 3.2 |  |  | 62 | 66 | IC
[8 empty] | CSA | EP_Oil_DST-IC | ELCOil_DST | ELC | ACT | 2018 | 0.085 | 0.033054 | 0.27 | 4.5 | 1.3 | 26.9 | 3.2 |  |  | 62 | 66 | IC
[8 empty] | CSA | EP_Oil_DST-IC | ELCOil_DST | ELC | ACT | 2019 | 0.032 | 0.012444 | 0.27 | 4.5 | 1.3 | 26.9 | 3.2 |  |  | 62 | 66 | IC
[8 empty] | CSA | EP_Oil_DST-IC | ELCOil_DST | ELC | ACT | 2020 | 0.001 | 0.00038887 | 0.27 | 4.5 | 1.3 | 26.9 | 3.2 |  |  | 62 | 66 | IC
[8 empty] | CSA | EP_Sol-IC | ELCSol | ELC | ACT | 2017 | 0.001 | 0.0014043 | 0.27 | 4.5 | 1.3 | 26.9 | 3.2 | 200 | 0.7 | 62 | 66 | IC
[8 empty] | CSA | EP_Sol-PV | ELCSol | ELC | ACT | 1970 | 0.021 | 0.029491 | 0.33 | 25.3 | 1.2 | 28.6 | 0 | 200 |  |  |  | PV
[8 empty] | CSA | EP_Sol-PV | ELCSol | ELC | ACT | 2010 | 0.013 | 0.018256 | 0.33 | 25.3 | 1.2 | 28.6 | 0 |  |  |  |  | PV
[8 empty] | CSA | EP_Sol-PV | ELCSol | ELC | ACT | 2011 | 0.005 | 0.0070217 | 0.33 | 25.3 | 1.2 | 28.6 | 0 |  |  |  |  | PV
[8 empty] | CSA | EP_Sol-PV | ELCSol | ELC | ACT | 2012 | 0.118 | 0.16571 | 0.33 | 25.3 | 1.2 | 28.5 | 0 |  |  |  |  | PV
[8 empty] | CSA | EP_Sol-PV | ELCSol | ELC | ACT | 2013 | 0.06 | 0.08426 | 0.33 | 25.3 | 1.2 | 28.6 | 0 |  |  |  |  | PV
[8 empty] | CSA | EP_Sol-PV | ELCSol | ELC | ACT | 2014 | 0.029 | 0.040726 | 0.33 | 25.3 | 1.2 | 28.6 | 0 |  |  |  |  | PV
[8 empty] | CSA | EP_Sol-PV | ELCSol | ELC | ACT | 2015 | 0.604 | 0.84822 | 0.33 | 25.3 | 1.2 | 28.6 | 0 |  |  |  |  | PV
[8 empty] | CSA | EP_Sol-PV | ELCSol | ELC | ACT | 2016 | 0.121 | 0.16992 | 0.33 | 25.3 | 1.2 | 28.6 | 0 |  |  |  |  | PV
[8 empty] | CSA | EP_Sol-PV | ELCSol | ELC | ACT | 2017 | 0.339 | 0.47607 | 0.33 | 25.3 | 1.2 | 28.6 | 0 |  |  |  |  | PV
[8 empty] | CSA | EP_Sol-PV | ELCSol | ELC | ACT | 2018 | 0.463 | 0.65021 | 0.33 | 25.3 | 1.2 | 28.5 | 0 |  |  |  |  | PV
[8 empty] | CSA | EP_Sol-PV | ELCSol | ELC | ACT | 2019 | 0.809 | 1.1361 | 0.33 | 25.3 | 1.2 | 28.6 | 0 |  |  |  |  | PV
[8 empty] | CSA | EP_Sol-PV | ELCSol | ELC | ACT | 2020 | 0.62 | 0.87069 | 0.33 | 25.3 | 1.2 | 28.5 | 0 |  |  |  |  | PV
[8 empty] | CSA | EP_Sol-PV | ELCSol | ELC | ACT | 2021 | 0.173 | 0.24295 | 0.33 | 25.3 | 1.2 | 28.6 | 0 |  |  |  |  | PV
[8 empty] | CSA | EP_Was-IC | ELCWas | ELC | ACT | 2002 | 0.004 | 0.02736 | 0.27 | 4.5 | 1.3 | 26.9 | 3.2 | 200 | 0.7 | 62 | 66 | IC
[8 empty] | CSA | EP_Was-IC | ELCWas | ELC | ACT | 2004 | 0.001 | 0.0068399 | 0.27 | 4.5 | 1.3 | 26.9 | 3.2 |  |  | 62 | 66 | IC
[8 empty] | CSA | EP_Was-IC | ELCWas | ELC | ACT | 2011 | 0.011 | 0.075239 | 0.27 | 4.5 | 1.3 | 26.9 | 3.2 |  |  | 62 | 66 | IC
[8 empty] | CSA | EP_Was-IC | ELCWas | ELC | ACT | 2015 | 0.004 | 0.02736 | 0.27 | 4.5 | 1.3 | 26.9 | 3.2 |  |  | 62 | 66 | IC
[8 empty] | CSA | EP_Was-IC | ELCWas | ELC | ACT | 2016 | 0.008 | 0.054719 | 0.27 | 4.5 | 1.3 | 26.9 | 3.2 |  |  | 62 | 66 | IC
[8 empty] | CSA | EP_Was-IC | ELCWas | ELC | ACT | 2017 | 0.005 | 0.034199 | 0.27 | 4.5 | 1.3 | 26.9 | 3.2 |  |  | 62 | 66 | IC
[8 empty] | CSA | EP_Was-ST | ELCWas | ELC | ACT | 1995 | 0.004 | 0.02736 | 0.257 | 19.5 | 0.7 | 30.6 | 7 | 200 | 0.85 | 32 | 36 | ST
[8 empty] | CSA | EP_Was-ST | ELCWas | ELC | ACT | 2020 | 0.055 | 0.37619 | 0.334 | 19.5 | 0.7 | 30.6 | 7 |  |  | 32 | 36 | ST
[8 empty] | EUR | EP_Bio-CC | ELCBio | ELC | ACT | 1999 | 0.009 | 0.01493 | 0.394 | 7.3 | 1.3 | 48.8 | 12 | 200 | 0.85 | 54 | 58 | CC
[8 empty] | EUR | EP_Bio-CHP | ELCBio | ELC,HET | ACT | 1948 | 0.007 | 0.0056064 | 0.257 | 21 | 0.8 | 55.7 | 10.6 | 200 | 0.85 | 52 | 56 | CHP
[8 empty] | EUR | EP_Bio-CHP | ELCBio | ELC,HET | ACT | 1949 | 0.001 | 0.00080091 | 0.257 | 21 | 0.8 | 55.7 | 10.6 |  |  | 52 | 56 | CHP
[8 empty] | EUR | EP_Bio-CHP | ELCBio | ELC,HET | ACT | 1953 | 0.015 | 0.012014 | 0.258 | 21 | 0.8 | 55.7 | 10.6 |  |  | 52 | 56 | CHP
[8 empty] | EUR | EP_Bio-CHP | ELCBio | ELC,HET | ACT | 1954 | 0.007 | 0.0056064 | 0.257 | 21 | 0.8 | 55.7 | 10.6 |  |  | 52 | 56 | CHP
[8 empty] | EUR | EP_Bio-CHP | ELCBio | ELC,HET | ACT | 1957 | 0.051 | 0.040846 | 0.26 | 21 | 0.8 | 55.7 | 10.6 |  |  | 52 | 56 | CHP
[8 empty] | EUR | EP_Bio-CHP | ELCBio | ELC,HET | ACT | 1958 | 0.072 | 0.057665 | 0.258 | 21 | 0.8 | 55.7 | 10.6 |  |  | 52 | 56 | CHP
[8 empty] | EUR | EP_Bio-CHP | ELCBio | ELC,HET | ACT | 1959 | 0.087 | 0.069679 | 0.258 | 21 | 0.8 | 55.7 | 10.6 |  |  | 52 | 56 | CHP
[8 empty] | EUR | EP_Bio-CHP | ELCBio | ELC,HET | ACT | 1961 | 0.008 | 0.0064073 | 0.257 | 21 | 0.8 | 55.7 | 10.6 |  |  | 52 | 56 | CHP
[8 empty] | EUR | EP_Bio-CHP | ELCBio | ELC,HET | ACT | 1962 | 0.073 | 0.058466 | 0.259 | 21 | 0.8 | 55.7 | 10.6 |  |  | 52 | 56 | CHP
[8 empty] | EUR | EP_Bio-CHP | ELCBio | ELC,HET | ACT | 1964 | 0.042 | 0.033638 | 0.254 | 21 | 0.8 | 55.7 | 10.6 |  |  | 52 | 56 | CHP
[8 empty] | EUR | EP_Bio-CHP | ELCBio | ELC,HET | ACT | 1965 | 0.046 | 0.036842 | 0.258 | 21 | 0.8 | 55.7 | 10.6 |  |  | 52 | 56 | CHP
[8 empty] | EUR | EP_Bio-CHP | ELCBio | ELC,HET | ACT | 1966 | 0.059 | 0.047254 | 0.261 | 21 | 0.8 | 55.7 | 10.6 |  |  | 52 | 56 | CHP
[8 empty] | EUR | EP_Bio-CHP | ELCBio | ELC,HET | ACT | 1967 | 0.051 | 0.040846 | 0.258 | 21 | 0.8 | 55.7 | 10.6 |  |  | 52 | 56 | CHP
[8 empty] | EUR | EP_Bio-CHP | ELCBio | ELC,HET | ACT | 1970 | 0.435 | 0.34839 | 0.258 | 19.6 | 0.8 | 53.1 | 10.2 |  |  | 52 | 56 | CHP
[8 empty] | EUR | EP_Bio-CHP | ELCBio | ELC,HET | ACT | 1971 | 0.061 | 0.048855 | 0.256 | 21 | 0.8 | 55.7 | 10.6 |  |  | 52 | 56 | CHP
[8 empty] | EUR | EP_Bio-CHP | ELCBio | ELC,HET | ACT | 1972 | 0.118 | 0.094507 | 0.259 | 21 | 0.8 | 55.7 | 10.6 |  |  | 52 | 56 | CHP
[8 empty] | EUR | EP_Bio-CHP | ELCBio | ELC,HET | ACT | 1973 | 0.25 | 0.20023 | 0.268 | 21 | 0.8 | 55.7 | 10.6 |  |  | 52 | 56 | CHP
[8 empty] | EUR | EP_Bio-CHP | ELCBio | ELC,HET | ACT | 1974 | 0.112 | 0.089702 | 0.262 | 21 | 0.8 | 55.7 | 10.6 |  |  | 52 | 56 | CHP
[8 empty] | EUR | EP_Bio-CHP | ELCBio | ELC,HET | ACT | 1976 | 0.239 | 0.19142 | 0.262 | 21 | 0.8 | 55.7 | 10.6 |  |  | 52 | 56 | CHP
[8 empty] | EUR | EP_Bio-CHP | ELCBio | ELC,HET | ACT | 1977 | 0.19 | 0.15217 | 0.26 | 21 | 0.8 | 55.7 | 10.6 |  |  | 52 | 56 | CHP
[8 empty] | EUR | EP_Bio-CHP | ELCBio | ELC,HET | ACT | 1978 | 0.206 | 0.16499 | 0.267 | 21 | 0.8 | 55.7 | 10.6 |  |  | 52 | 56 | CHP
[8 empty] | EUR | EP_Bio-CHP | ELCBio | ELC,HET | ACT | 1979 | 0.008 | 0.0064073 | 0.257 | 21 | 0.8 | 55.7 | 10.6 |  |  | 52 | 56 | CHP
[8 empty] | EUR | EP_Bio-CHP | ELCBio | ELC,HET | ACT | 1980 | 0.004 | 0.0032036 | 0.257 | 21 | 0.8 | 55.7 | 10.6 |  |  | 52 | 56 | CHP
[8 empty] | EUR | EP_Bio-CHP | ELCBio | ELC,HET | ACT | 1982 | 0.216 | 0.173 | 0.258 | 21 | 0.8 | 55.7 | 10.6 |  |  | 52 | 56 | CHP
[8 empty] | EUR | EP_Bio-CHP | ELCBio | ELC,HET | ACT | 1983 | 0.126 | 0.10091 | 0.256 | 21 | 0.8 | 55.7 | 10.6 |  |  | 52 | 56 | CHP
[8 empty] | EUR | EP_Bio-CHP | ELCBio | ELC,HET | ACT | 1984 | 0.377 | 0.30194 | 0.277 | 20.9 | 0.8 | 55.5 | 10.6 |  |  | 52 | 56 | CHP
[8 empty] | EUR | EP_Bio-CHP | ELCBio | ELC,HET | ACT | 1985 | 0.016 | 0.012815 | 0.258 | 21 | 0.8 | 55.7 | 10.6 |  |  | 52 | 56 | CHP
[8 empty] | EUR | EP_Bio-CHP | ELCBio | ELC,HET | ACT | 1986 | 0.05 | 0.040045 | 0.256 | 21 | 0.8 | 55.7 | 10.6 |  |  | 52 | 56 | CHP
[8 empty] | EUR | EP_Bio-CHP | ELCBio | ELC,HET | ACT | 1987 | 0.009 | 0.0072082 | 0.257 | 21 | 0.8 | 55.7 | 10.6 |  |  | 52 | 56 | CHP
[8 empty] | EUR | EP_Bio-CHP | ELCBio | ELC,HET | ACT | 1988 | 0.059 | 0.047254 | 0.257 | 21 | 0.8 | 55.7 | 10.6 |  |  | 52 | 56 | CHP
[8 empty] | EUR | EP_Bio-CHP | ELCBio | ELC,HET | ACT | 1989 | 0.069 | 0.055263 | 0.257 | 20.6 | 0.8 | 55 | 10.5 |  |  | 52 | 56 | CHP
[8 empty] | EUR | EP_Bio-CHP | ELCBio | ELC,HET | ACT | 1990 | 0.095 | 0.076086 | 0.257 | 20.4 | 0.8 | 54.7 | 10.5 |  |  | 52 | 56 | CHP
[8 empty] | EUR | EP_Bio-CHP | ELCBio | ELC,HET | ACT | 1991 | 0.054 | 0.043249 | 0.257 | 21 | 0.8 | 55.7 | 10.6 |  |  | 52 | 56 | CHP
[8 empty] | EUR | EP_Bio-CHP | ELCBio | ELC,HET | ACT | 1992 | 0.185 | 0.14817 | 0.259 | 20.8 | 0.8 | 55.3 | 10.6 |  |  | 52 | 56 | CHP
[8 empty] | EUR | EP_Bio-CHP | ELCBio | ELC,HET | ACT | 1993 | 0.193 | 0.15458 | 0.259 | 20.5 | 0.8 | 54.7 | 10.5 |  |  | 52 | 56 | CHP
[8 empty] | EUR | EP_Bio-CHP | ELCBio | ELC,HET | ACT | 1994 | 0.108 | 0.086498 | 0.255 | 20.8 | 0.8 | 55.3 | 10.6 |  |  | 52 | 56 | CHP
[8 empty] | EUR | EP_Bio-CHP | ELCBio | ELC,HET | ACT | 1995 | 0.177 | 0.14176 | 0.26 | 18.6 | 0.8 | 51.1 | 9.9 |  |  | 52 | 56 | CHP
[8 empty] | EUR | EP_Bio-CHP | ELCBio | ELC,HET | ACT | 1996 | 0.316 | 0.25309 | 0.334 | 20.3 | 0.8 | 54.4 | 10.4 |  |  | 52 | 56 | CHP
[8 empty] | EUR | EP_Bio-CHP | ELCBio | ELC,HET | ACT | 1997 | 0.516 | 0.41327 | 0.366 | 20.6 | 0.8 | 55 | 10.5 |  |  | 52 | 56 | CHP
[8 empty] | EUR | EP_Bio-CHP | ELCBio | ELC,HET | ACT | 1998 | 0.212 | 0.16979 | 0.335 | 20.5 | 0.8 | 54.9 | 10.5 |  |  | 52 | 56 | CHP
[8 empty] | EUR | EP_Bio-CHP | ELCBio | ELC,HET | ACT | 1999 | 0.038 | 0.030434 | 0.324 | 20.1 | 0.8 | 54 | 10.4 |  |  | 52 | 56 | CHP
[8 empty] | EUR | EP_Bio-CHP | ELCBio | ELC,HET | ACT | 2000 | 0.22 | 0.1762 | 0.332 | 20.6 | 0.8 | 54.9 | 10.5 |  |  | 52 | 56 | CHP
[8 empty] | EUR | EP_Bio-CHP | ELCBio | ELC,HET | ACT | 2001 | 0.445 | 0.3564 | 0.34 | 20.3 | 0.8 | 54.4 | 10.4 |  |  | 52 | 56 | CHP
[8 empty] | EUR | EP_Bio-CHP | ELCBio | ELC,HET | ACT | 2002 | 0.761 | 0.60949 | 0.36 | 20.7 | 0.8 | 55.1 | 10.5 |  |  | 52 | 56 | CHP
[8 empty] | EUR | EP_Bio-CHP | ELCBio | ELC,HET | ACT | 2003 | 0.209 | 0.16739 | 0.321 | 18.5 | 0.8 | 51 | 9.9 |  |  | 52 | 56 | CHP
[8 empty] | EUR | EP_Bio-CHP | ELCBio | ELC,HET | ACT | 2004 | 0.452 | 0.36201 | 0.331 | 18.7 | 0.8 | 51.4 | 10 |  |  | 52 | 56 | CHP
[8 empty] | EUR | EP_Bio-CHP | ELCBio | ELC,HET | ACT | 2005 | 0.263 | 0.21064 | 0.318 | 17.4 | 0.9 | 48.9 | 9.6 |  |  | 52 | 56 | CHP
[8 empty] | EUR | EP_Bio-CHP | ELCBio | ELC,HET | ACT | 2006 | 0.743 | 0.59507 | 0.33 | 19.8 | 0.8 | 53.4 | 10.3 |  |  | 52 | 56 | CHP
[8 empty] | EUR | EP_Bio-CHP | ELCBio | ELC,HET | ACT | 2007 | 0.504 | 0.40366 | 0.325 | 16.8 | 0.9 | 48.6 | 9.7 |  |  | 52 | 56 | CHP
[8 empty] | EUR | EP_Bio-CHP | ELCBio | ELC,HET | ACT | 2008 | 0.614 | 0.49176 | 0.317 | 16.3 | 0.9 | 46.9 | 9.3 |  |  | 52 | 56 | CHP
[8 empty] | EUR | EP_Bio-CHP | ELCBio | ELC,HET | ACT | 2009 | 0.751 | 0.60148 | 0.32 | 17.7 | 0.9 | 49.5 | 9.7 |  |  | 52 | 56 | CHP
[8 empty] | EUR | EP_Bio-CHP | ELCBio | ELC,HET | ACT | 2010 | 0.591 | 0.47334 | 0.319 | 16.9 | 0.9 | 47.5 | 9.4 |  |  | 52 | 56 | CHP
[8 empty] | EUR | EP_Bio-CHP | ELCBio | ELC,HET | ACT | 2011 | 0.254 | 0.20343 | 0.311 | 15.3 | 1 | 44.9 | 9 |  |  | 52 | 56 | CHP
[8 empty] | EUR | EP_Bio-CHP | ELCBio | ELC,HET | ACT | 2012 | 0.497 | 0.39805 | 0.316 | 16.6 | 0.9 | 47.5 | 9.4 |  |  | 52 | 56 | CHP
[8 empty] | EUR | EP_Bio-CHP | ELCBio | ELC,HET | ACT | 2013 | 0.846 | 0.67757 | 0.332 | 19.5 | 0.8 | 52.8 | 10.2 |  |  | 52 | 56 | CHP
[8 empty] | EUR | EP_Bio-CHP | ELCBio | ELC,HET | ACT | 2014 | 0.325 | 0.26029 | 0.324 | 18.8 | 0.8 | 51.5 | 10 |  |  | 52 | 56 | CHP
[8 empty] | EUR | EP_Bio-CHP | ELCBio | ELC,HET | ACT | 2015 | 0.385 | 0.30835 | 0.329 | 19.9 | 0.8 | 53.7 | 10.3 |  |  | 52 | 56 | CHP
[8 empty] | EUR | EP_Bio-CHP | ELCBio | ELC,HET | ACT | 2016 | 0.386 | 0.30915 | 0.333 | 20 | 0.8 | 53.9 | 10.3 |  |  | 52 | 56 | CHP
[8 empty] | EUR | EP_Bio-CHP | ELCBio | ELC,HET | ACT | 2017 | 0.511 | 0.40926 | 0.351 | 20.8 | 0.8 | 55.5 | 10.6 |  |  | 52 | 56 | CHP
[8 empty] | EUR | EP_Bio-CHP | ELCBio | ELC,HET | ACT | 2018 | 0.067 | 0.053661 | 0.321 | 18.8 | 0.8 | 51.6 | 10 |  |  | 52 | 56 | CHP
[8 empty] | EUR | EP_Bio-CHP | ELCBio | ELC,HET | ACT | 2019 | 0.256 | 0.20503 | 0.329 | 20.1 | 0.8 | 54.1 | 10.4 |  |  | 52 | 56 | CHP
[8 empty] | EUR | EP_Bio-CHP | ELCBio | ELC,HET | ACT | 2020 | 0.411 | 0.32917 | 0.339 | 20.9 | 0.8 | 55.5 | 10.6 |  |  | 52 | 56 | CHP
[8 empty] | EUR | EP_Bio-CHP | ELCBio | ELC,HET | ACT | 2021 | 0.015 | 0.012014 | 0.333 | 21 | 0.8 | 55.7 | 10.6 |  |  | 52 | 56 | CHP
[8 empty] | EUR | EP_Bio-GT | ELCBio | ELC | ACT | 1980 | 0.05 | 0.082945 | 0.212 | 4.5 | 1.3 | 24.4 | 6 | 200 | 0.85 | 62 | 66 | GT
[8 empty] | EUR | EP_Bio-GT | ELCBio | ELC | ACT | 2009 | 0.004 | 0.0066356 | 0.28 | 4.5 | 1.3 | 24.4 | 6 |  |  | 62 | 66 | GT
[8 empty] | EUR | EP_Bio-IC | ELCBio | ELC | ACT | 1970 | 0.008 | 0.013271 | 0.225 | 4.5 | 1.3 | 19.1 | 4.7 | 200 | 0.7 | 62 | 66 | IC
[8 empty] | EUR | EP_Bio-IC | ELCBio | ELC | ACT | 1976 | 0.072 | 0.11944 | 0.247 | 4.5 | 1.3 | 24.4 | 6 |  |  | 62 | 66 | IC
[8 empty] | EUR | EP_Bio-IC | ELCBio | ELC | ACT | 1978 | 0.013 | 0.021566 | 0.247 | 4.5 | 1.3 | 24.4 | 6 |  |  | 62 | 66 | IC
[8 empty] | EUR | EP_Bio-IC | ELCBio | ELC | ACT | 1990 | 0.005 | 0.0082945 | 0.247 | 4.5 | 1.3 | 24.4 | 6 |  |  | 62 | 66 | IC
[8 empty] | EUR | EP_Bio-IC | ELCBio | ELC | ACT | 1991 | 0.002 | 0.0033178 | 0.247 | 4.5 | 1.3 | 24.4 | 6 |  |  | 62 | 66 | IC
[8 empty] | EUR | EP_Bio-IC | ELCBio | ELC | ACT | 1993 | 0.003 | 0.0049767 | 0.247 | 4.5 | 1.3 | 24.4 | 6 |  |  | 62 | 66 | IC
[8 empty] | EUR | EP_Bio-IC | ELCBio | ELC | ACT | 1997 | 0.003 | 0.0049767 | 0.27 | 4.5 | 1.3 | 24.4 | 6 |  |  | 62 | 66 | IC
[8 empty] | EUR | EP_Bio-IC | ELCBio | ELC | ACT | 1999 | 0.007 | 0.011612 | 0.234 | 4.5 | 1.3 | 21.1 | 5.2 |  |  | 62 | 66 | IC
[8 empty] | EUR | EP_Bio-IC | ELCBio | ELC | ACT | 2000 | 0.002 | 0.0033178 | 0.182 | 4.5 | 1.3 | [6 empty] | IC
[8 empty] | EUR | EP_Bio-IC | ELCBio | ELC | ACT | 2001 | 0.001 | 0.0016589 | 0.27 | 4.5 | 1.3 | 24.4 | 6 |  |  | 62 | 66 | IC
[8 empty] | EUR | EP_Bio-IC | ELCBio | ELC | ACT | 2002 | 0.003 | 0.0049767 | 0.331 | 4.5 | 1.3 | [6 empty] | IC
[8 empty] | EUR | EP_Bio-IC | ELCBio | ELC | ACT | 2003 | 0.006 | 0.0099535 | 0.295 | 4.5 | 1.3 | 14.4 | 3.5 |  |  | 62 | 66 | IC
[8 empty] | EUR | EP_Bio-IC | ELCBio | ELC | ACT | 2004 | 0.013 | 0.021566 | 0.266 | 4.5 | 1.3 | 5 | 1.2 |  |  | 62 | 66 | IC
[8 empty] | EUR | EP_Bio-IC | ELCBio | ELC | ACT | 2005 | 0.011 | 0.018248 | 0.3 | 4.5 | 1.3 | 12.5 | 3.1 |  |  | 62 | 66 | IC
[8 empty] | EUR | EP_Bio-IC | ELCBio | ELC | ACT | 2006 | 0.027 | 0.044791 | 0.316 | 4.5 | 1.3 | 6 | 1.5 |  |  | 62 | 66 | IC
[8 empty] | EUR | EP_Bio-IC | ELCBio | ELC | ACT | 2007 | 0.043 | 0.071333 | 0.293 | 4.5 | 1.3 | 15.1 | 3.7 |  |  | 62 | 66 | IC
[8 empty] | EUR | EP_Bio-IC | ELCBio | ELC | ACT | 2008 | 0.28 | 0.46449 | 0.271 | 4.5 | 1.3 | 24 | 5.9 |  |  | 62 | 66 | IC
[8 empty] | EUR | EP_Bio-IC | ELCBio | ELC | ACT | 2009 | 0.099 | 0.16423 | 0.28 | 4.5 | 1.3 | 20.5 | 5.1 |  |  | 62 | 66 | IC
[8 empty] | EUR | EP_Bio-IC | ELCBio | ELC | ACT | 2010 | 0.025 | 0.041473 | 0.291 | 4.5 | 1.3 | 16.2 | 4 |  |  | 62 | 66 | IC
[8 empty] | EUR | EP_Bio-IC | ELCBio | ELC | ACT | 2011 | 0.018 | 0.02986 | 0.28 | 4.5 | 1.3 | 20.3 | 5 |  |  | 62 | 66 | IC
[8 empty] | EUR | EP_Bio-IC | ELCBio | ELC | ACT | 2012 | 0.031 | 0.051426 | 0.308 | 4.5 | 1.3 | 9.2 | 2.3 |  |  | 62 | 66 | IC
[8 empty] | EUR | EP_Bio-IC | ELCBio | ELC | ACT | 2013 | 0.017 | 0.028201 | 0.313 | 4.5 | 1.3 | 7.6 | 1.9 |  |  | 62 | 66 | IC
[8 empty] | EUR | EP_Bio-IC | ELCBio | ELC | ACT | 2014 | 0.039 | 0.064697 | 0.273 | 4.5 | 1.3 | 22.5 | 5.5 |  |  | 62 | 66 | IC
[8 empty] | EUR | EP_Bio-IC | ELCBio | ELC | ACT | 2015 | 0.003 | 0.0049767 | 0.27 | 4.5 | 1.3 | 24.4 | 6 |  |  | 62 | 66 | IC
[8 empty] | EUR | EP_Bio-IC | ELCBio | ELC | ACT | 2016 | 0.014 | 0.023225 | 0.307 | 4.5 | 1.3 | 9.8 | 2.4 |  |  | 62 | 66 | IC
[8 empty] | EUR | EP_Bio-IC | ELCBio | ELC | ACT | 2017 | 0.022 | 0.036496 | 0.297 | 4.5 | 1.3 | 13.8 | 3.4 |  |  | 62 | 66 | IC
[8 empty] | EUR | EP_Bio-IC | ELCBio | ELC | ACT | 2018 | 0.002 | 0.0033178 | 0.332 | 4.5 | 1.3 | [6 empty] | IC
[8 empty] | EUR | EP_Bio-IC | ELCBio | ELC | ACT | 2019 | 0.021 | 0.034837 | 0.27 | 4.5 | 1.3 | 24.4 | 6 |  |  | 62 | 66 | IC
[8 empty] | EUR | EP_Bio-IC | ELCBio | ELC | ACT | 2020 | 0.005 | 0.0082945 | 0.27 | 4.5 | 1.3 | 24.4 | 6 |  |  | 62 | 66 | IC
[8 empty] | EUR | EP_Bio-ST | ELCBio | ELC | ACT | 1966 | 0.006 | 0.0099535 | 0.257 | 19.5 | 0.7 | 55.7 | 10.6 | 200 | 0.85 | 52 | 56 | ST
[8 empty] | EUR | EP_Bio-ST | ELCBio | ELC | ACT | 1968 | 0.025 | 0.041473 | 0.258 | 19.5 | 0.7 | 55.7 | 10.6 |  |  | 52 | 56 | ST
[8 empty] | EUR | EP_Bio-ST | ELCBio | ELC | ACT | 1970 | 0.024 | 0.039814 | 0.258 | 19.5 | 0.7 | 55.7 | 10.6 |  |  | 52 | 56 | ST
[8 empty] | EUR | EP_Bio-ST | ELCBio | ELC | ACT | 1972 | 0.173 | 0.28699 | 0.264 | 19.5 | 0.7 | 55.7 | 10.6 |  |  | 52 | 56 | ST
[8 empty] | EUR | EP_Bio-ST | ELCBio | ELC | ACT | 1973 | 0.023 | 0.038155 | 0.258 | 19.5 | 0.7 | 55.7 | 10.6 |  |  | 52 | 56 | ST
[8 empty] | EUR | EP_Bio-ST | ELCBio | ELC | ACT | 1974 | 0.006 | 0.0099535 | 0.257 | 19.5 | 0.7 | 55.7 | 10.6 |  |  | 52 | 56 | ST
[8 empty] | EUR | EP_Bio-ST | ELCBio | ELC | ACT | 1981 | 0.026 | 0.043132 | 0.258 | 19.5 | 0.7 | 55.7 | 10.6 |  |  | 52 | 56 | ST
[8 empty] | EUR | EP_Bio-ST | ELCBio | ELC | ACT | 1983 | 0.001 | 0.0016589 | 0.257 | 19.5 | 0.7 | 55.7 | 10.6 |  |  | 52 | 56 | ST
[8 empty] | EUR | EP_Bio-ST | ELCBio | ELC | ACT | 1987 | 0.037 | 0.06138 | 0.259 | 19.5 | 0.7 | 55.7 | 10.6 |  |  | 52 | 56 | ST
[8 empty] | EUR | EP_Bio-ST | ELCBio | ELC | ACT | 1989 | 0.005 | 0.0082945 | 0.257 | 19.5 | 0.7 | 55.7 | 10.6 |  |  | 52 | 56 | ST
[8 empty] | EUR | EP_Bio-ST | ELCBio | ELC | ACT | 1990 | 0.024 | 0.039814 | 0.257 | 19.5 | 0.7 | 55.7 | 10.6 |  |  | 52 | 56 | ST
[8 empty] | EUR | EP_Bio-ST | ELCBio | ELC | ACT | 1991 | 0.024 | 0.039814 | 0.258 | 19.5 | 0.7 | 55.7 | 10.6 |  |  | 52 | 56 | ST
[8 empty] | EUR | EP_Bio-ST | ELCBio | ELC | ACT | 1992 | 0.02 | 0.033178 | 0.252 | 19.5 | 0.7 | 55.7 | 10.6 |  |  | 52 | 56 | ST
[8 empty] | EUR | EP_Bio-ST | ELCBio | ELC | ACT | 1993 | 0.007 | 0.011612 | 0.257 | 19.5 | 0.7 | 55.7 | 10.6 |  |  | 52 | 56 | ST
[8 empty] | EUR | EP_Bio-ST | ELCBio | ELC | ACT | 1994 | 0.005 | 0.0082945 | 0.255 | 19.5 | 0.7 | 55.7 | 10.6 |  |  | 52 | 56 | ST
[8 empty] | EUR | EP_Bio-ST | ELCBio | ELC | ACT | 1995 | 0.013 | 0.021566 | 0.256 | 19.5 | 0.7 | 55.7 | 10.6 |  |  | 52 | 56 | ST
[8 empty] | EUR | EP_Bio-ST | ELCBio | ELC | ACT | 1997 | 0.009 | 0.01493 | 0.332 | 19.5 | 0.7 | 55.7 | 10.6 |  |  | 52 | 56 | ST
[8 empty] | EUR | EP_Bio-ST | ELCBio | ELC | ACT | 1998 | 0.005 | 0.0082945 | 0.332 | 19.5 | 0.7 | 55.7 | 10.6 |  |  | 52 | 56 | ST
[8 empty] | EUR | EP_Bio-ST | ELCBio | ELC | ACT | 1999 | 0.094 | 0.15594 | 0.332 | 19.5 | 0.7 | 55.7 | 10.6 |  |  | 52 | 56 | ST
[8 empty] | EUR | EP_Bio-ST | ELCBio | ELC | ACT | 2000 | 0.022 | 0.036496 | 0.333 | 19.5 | 0.7 | 55.7 | 10.6 |  |  | 52 | 56 | ST
[8 empty] | EUR | EP_Bio-ST | ELCBio | ELC | ACT | 2001 | 0.139 | 0.23059 | 0.333 | 19.5 | 0.7 | 55.7 | 10.6 |  |  | 52 | 56 | ST
[8 empty] | EUR | EP_Bio-ST | ELCBio | ELC | ACT | 2002 | 0.094 | 0.15594 | 0.33 | 19.5 | 0.7 | 55.7 | 10.6 |  |  | 52 | 56 | ST
[8 empty] | EUR | EP_Bio-ST | ELCBio | ELC | ACT | 2003 | 0.165 | 0.27372 | 0.33 | 19.5 | 0.7 | 55.7 | 10.6 |  |  | 52 | 56 | ST
[8 empty] | EUR | EP_Bio-ST | ELCBio | ELC | ACT | 2004 | 0.017 | 0.028201 | 0.333 | 19.5 | 0.7 | 55.7 | 10.6 |  |  | 52 | 56 | ST
[8 empty] | EUR | EP_Bio-ST | ELCBio | ELC | ACT | 2005 | 0.072 | 0.11944 | 0.328 | 19.5 | 0.7 | 55.7 | 10.6 |  |  | 52 | 56 | ST
[8 empty] | EUR | EP_Bio-ST | ELCBio | ELC | ACT | 2006 | 0.078 | 0.12939 | 0.33 | 19.5 | 0.7 | 55.7 | 10.6 |  |  | 52 | 56 | ST
[8 empty] | EUR | EP_Bio-ST | ELCBio | ELC | ACT | 2007 | 0.128 | 0.21234 | 0.335 | 19.5 | 0.7 | 55.7 | 10.6 |  |  | 52 | 56 | ST
[8 empty] | EUR | EP_Bio-ST | ELCBio | ELC | ACT | 2008 | 0.072 | 0.11944 | 0.329 | 19.5 | 0.7 | 55.7 | 10.6 |  |  | 52 | 56 | ST
[8 empty] | EUR | EP_Bio-ST | ELCBio | ELC | ACT | 2009 | 0.066 | 0.10949 | 0.333 | 19.5 | 0.7 | 55.7 | 10.6 |  |  | 52 | 56 | ST
[8 empty] | EUR | EP_Bio-ST | ELCBio | ELC | ACT | 2010 | 0.136 | 0.22561 | 0.332 | 19.5 | 0.7 | 55.7 | 10.6 |  |  | 52 | 56 | ST
[8 empty] | EUR | EP_Bio-ST | ELCBio | ELC | ACT | 2011 | 0.032 | 0.053085 | 0.332 | 19.5 | 0.7 | 55.7 | 10.6 |  |  | 52 | 56 | ST
[8 empty] | EUR | EP_Bio-ST | ELCBio | ELC | ACT | 2012 | 0.194 | 0.32183 | 0.333 | 19.5 | 0.7 | 55.7 | 10.6 |  |  | 52 | 56 | ST
[8 empty] | EUR | EP_Bio-ST | ELCBio | ELC | ACT | 2013 | 0.657 | 1.0899 | 0.403 | 19.5 | 0.7 | 48.4 | 9.2 |  |  | 52 | 56 | ST
[8 empty] | EUR | EP_Bio-ST | ELCBio | ELC | ACT | 2014 | 0.665 | 1.1032 | 0.402 | 19.5 | 0.7 | 48.5 | 9.2 |  |  | 51 | 55 | ST
[8 empty] | EUR | EP_Bio-ST | ELCBio | ELC | ACT | 2015 | 0.008 | 0.013271 | 0.331 | 19.5 | 0.7 | 55.7 | 10.6 |  |  | 52 | 56 | ST
[8 empty] | EUR | EP_Bio-ST | ELCBio | ELC | ACT | 2016 | 0.238 | 0.39482 | 0.344 | 19.5 | 0.7 | 55.7 | 10.6 |  |  | 52 | 56 | ST
[8 empty] | EUR | EP_Bio-ST | ELCBio | ELC | ACT | 2017 | 0.716 | 1.1878 | 0.405 | 19.5 | 0.7 | 48.7 | 9.3 |  |  | 52 | 56 | ST
[8 empty] | EUR | EP_Bio-ST | ELCBio | ELC | ACT | 2018 | 0.762 | 1.2641 | 0.4 | 19.5 | 0.7 | 49.1 | 9.3 |  |  | 52 | 56 | ST
[8 empty] | EUR | EP_Bio-ST | ELCBio | ELC | ACT | 2019 | 0.235 | 0.38984 | 0.336 | 19.5 | 0.7 | 55.7 | 10.6 |  |  | 52 | 56 | ST
[8 empty] | EUR | EP_Bio-ST | ELCBio | ELC | ACT | 2020 | 0.479 | 0.79462 | 0.352 | 19.5 | 0.7 | 55.7 | 10.6 |  |  | 52 | 56 | ST
[8 empty] | EUR | EP_Coa-CC | ELCCoa | ELC | ACT | 1996 | 0.799 | 0.99744 | 0.423 | 8.5 | 1 | 48.8 | 12 | 200 | 0.85 | 54 | 58 | CC
[8 empty] | EUR | EP_Coa-CC | ELCCoa | ELC | ACT | 1997 | 0.144 | 0.17976 | 0.421 | 9 | 0.9 | 48.8 | 12 |  |  | 54 | 58 | CC
[8 empty] | EUR | EP_Coa-CC | ELCCoa | ELC | ACT | 2000 | 0.106 | 0.13233 | 0.42 | 7.3 | 1.3 | 48.8 | 12 |  |  | 54 | 58 | CC
[8 empty] | EUR | EP_Coa-CHP | ELCCoa | ELC,HET | ACT | 1923 | 0.019 | 0.015331 | 0.296 | 21 | 0.8 | 55.7 | 10.6 | 200 | 0.85 | 52 | 56 | CHP
[8 empty] | EUR | EP_Coa-CHP | ELCCoa | ELC,HET | ACT | 1927 | 0.001 | 0.00080691 | 0.275 | 21 | 0.8 | 55.7 | 10.6 |  |  | 52 | 56 | CHP
[8 empty] | EUR | EP_Coa-CHP | ELCCoa | ELC,HET | ACT | 1928 | 0.006 | 0.0048415 | 0.275 | 21 | 0.8 | 55.7 | 10.6 |  |  | 52 | 56 | CHP
[8 empty] | EUR | EP_Coa-CHP | ELCCoa | ELC,HET | ACT | 1929 | 0.007 | 0.0056484 | 0.296 | 21 | 0.8 | 55.7 | 10.6 |  |  | 52 | 56 | CHP
[8 empty] | EUR | EP_Coa-CHP | ELCCoa | ELC,HET | ACT | 1930 | 0.004 | 0.0032277 | 0.275 | 21 | 0.8 | 55.7 | 10.6 |  |  | 52 | 56 | CHP
[8 empty] | EUR | EP_Coa-CHP | ELCCoa | ELC,HET | ACT | 1931 | 0.003 | 0.0024207 | 0.275 | 21 | 0.8 | 55.7 | 10.6 |  |  | 52 | 56 | CHP
[8 empty] | EUR | EP_Coa-CHP | ELCCoa | ELC,HET | ACT | 1932 | 0.001 | 0.00080691 | 0.275 | 21 | 0.8 | 55.7 | 10.6 |  |  | 52 | 56 | CHP
[8 empty] | EUR | EP_Coa-CHP | ELCCoa | ELC,HET | ACT | 1933 | 0.004 | 0.0032277 | 0.275 | 21 | 0.8 | 55.7 | 10.6 |  |  | 52 | 56 | CHP
[8 empty] | EUR | EP_Coa-CHP | ELCCoa | ELC,HET | ACT | 1934 | 0.003 | 0.0024207 | 0.275 | 21 | 0.8 | 55.7 | 10.6 |  |  | 52 | 56 | CHP
[8 empty] | EUR | EP_Coa-CHP | ELCCoa | ELC,HET | ACT | 1935 | 0.004 | 0.0032277 | 0.275 | 21 | 0.8 | 55.7 | 10.6 |  |  | 52 | 56 | CHP
[8 empty] | EUR | EP_Coa-CHP | ELCCoa | ELC,HET | ACT | 1936 | 0.054 | 0.043573 | 0.273 | 21 | 0.8 | 55.7 | 10.6 |  |  | 52 | 56 | CHP
[8 empty] | EUR | EP_Coa-CHP | ELCCoa | ELC,HET | ACT | 1937 | 0.026 | 0.02098 | 0.31 | 21 | 0.8 | 55.7 | 10.6 |  |  | 52 | 56 | CHP
[8 empty] | EUR | EP_Coa-CHP | ELCCoa | ELC,HET | ACT | 1938 | 0.008 | 0.0064553 | 0.275 | 21 | 0.8 | 55.7 | 10.6 |  |  | 52 | 56 | CHP
[8 empty] | EUR | EP_Coa-CHP | ELCCoa | ELC,HET | ACT | 1939 | 0.025 | 0.020173 | 0.26 | 21 | 0.8 | 55.7 | 10.6 |  |  | 52 | 56 | CHP
[8 empty] | EUR | EP_Coa-CHP | ELCCoa | ELC,HET | ACT | 1941 | 0.031 | 0.025014 | 0.311 | 21 | 0.8 | 55.7 | 10.6 |  |  | 52 | 56 | CHP
[8 empty] | EUR | EP_Coa-CHP | ELCCoa | ELC,HET | ACT | 1942 | 0.024 | 0.019366 | 0.286 | 21 | 0.8 | 55.7 | 10.6 |  |  | 52 | 56 | CHP
[8 empty] | EUR | EP_Coa-CHP | ELCCoa | ELC,HET | ACT | 1943 | 0.005 | 0.0040346 | 0.289 | 21 | 0.8 | 55.7 | 10.6 |  |  | 52 | 56 | CHP
[8 empty] | EUR | EP_Coa-CHP | ELCCoa | ELC,HET | ACT | 1945 | 0.001 | 0.00080691 | 0.275 | 21 | 0.8 | 55.7 | 10.6 |  |  | 52 | 56 | CHP
[8 empty] | EUR | EP_Coa-CHP | ELCCoa | ELC,HET | ACT | 1946 | 0.006 | 0.0048415 | 0.275 | 21 | 0.8 | 55.7 | 10.6 |  |  | 52 | 56 | CHP
[8 empty] | EUR | EP_Coa-CHP | ELCCoa | ELC,HET | ACT | 1948 | 0.004 | 0.0032277 | 0.275 | 21 | 0.8 | 55.7 | 10.6 |  |  | 52 | 56 | CHP
[8 empty] | EUR | EP_Coa-CHP | ELCCoa | ELC,HET | ACT | 1949 | 0.013 | 0.01049 | 0.283 | 21 | 0.8 | 55.7 | 10.6 |  |  | 52 | 56 | CHP
[8 empty] | EUR | EP_Coa-CHP | ELCCoa | ELC,HET | ACT | 1950 | 0.01 | 0.0080691 | 0.275 | 21 | 0.8 | 55.7 | 10.6 |  |  | 52 | 56 | CHP
[8 empty] | EUR | EP_Coa-CHP | ELCCoa | ELC,HET | ACT | 1951 | 0.021 | 0.016945 | 0.282 | 21 | 0.8 | 55.7 | 10.6 |  |  | 52 | 56 | CHP
[8 empty] | EUR | EP_Coa-CHP | ELCCoa | ELC,HET | ACT | 1952 | 0.031 | 0.025014 | 0.27 | 21 | 0.8 | 55.7 | 10.6 |  |  | 52 | 56 | CHP
[8 empty] | EUR | EP_Coa-CHP | ELCCoa | ELC,HET | ACT | 1953 | 0.008 | 0.0064553 | 0.275 | 21 | 0.8 | 55.7 | 10.6 |  |  | 52 | 56 | CHP
[8 empty] | EUR | EP_Coa-CHP | ELCCoa | ELC,HET | ACT | 1954 | 0.093 | 0.075043 | 0.292 | 21 | 0.8 | 55.7 | 10.6 |  |  | 52 | 56 | CHP
[8 empty] | EUR | EP_Coa-CHP | ELCCoa | ELC,HET | ACT | 1955 | 0.312 | 0.25176 | 0.292 | 21 | 0.8 | 55.7 | 10.6 |  |  | 52 | 56 | CHP
[8 empty] | EUR | EP_Coa-CHP | ELCCoa | ELC,HET | ACT | 1956 | 0.129 | 0.10409 | 0.286 | 21 | 0.8 | 55.7 | 10.6 |  |  | 52 | 56 | CHP
[8 empty] | EUR | EP_Coa-CHP | ELCCoa | ELC,HET | ACT | 1957 | 0.18 | 0.14524 | 0.286 | 21 | 0.8 | 55.7 | 10.6 |  |  | 52 | 56 | CHP
[8 empty] | EUR | EP_Coa-CHP | ELCCoa | ELC,HET | ACT | 1958 | 0.349 | 0.28161 | 0.28 | 21 | 0.8 | 55.7 | 10.6 |  |  | 52 | 56 | CHP
[8 empty] | EUR | EP_Coa-CHP | ELCCoa | ELC,HET | ACT | 1959 | 0.452 | 0.36473 | 0.275 | 21 | 0.8 | 55.7 | 10.6 |  |  | 52 | 56 | CHP
[8 empty] | EUR | EP_Coa-CHP | ELCCoa | ELC,HET | ACT | 1960 | 0.403 | 0.32519 | 0.294 | 21 | 0.8 | 55.7 | 10.6 |  |  | 52 | 56 | CHP
[8 empty] | EUR | EP_Coa-CHP | ELCCoa | ELC,HET | ACT | 1961 | 0.401 | 0.32357 | 0.289 | 21 | 0.8 | 55.7 | 10.6 |  |  | 52 | 56 | CHP
[8 empty] | EUR | EP_Coa-CHP | ELCCoa | ELC,HET | ACT | 1962 | 0.285 | 0.22997 | 0.287 | 21 | 0.8 | 55.7 | 10.6 |  |  | 52 | 56 | CHP
[8 empty] | EUR | EP_Coa-CHP | ELCCoa | ELC,HET | ACT | 1963 | 0.446 | 0.35988 | 0.292 | 21 | 0.8 | 55.7 | 10.6 |  |  | 52 | 56 | CHP
[8 empty] | EUR | EP_Coa-CHP | ELCCoa | ELC,HET | ACT | 1964 | 0.363 | 0.29291 | 0.301 | 21 | 0.8 | 55.7 | 10.6 |  |  | 52 | 56 | CHP
[8 empty] | EUR | EP_Coa-CHP | ELCCoa | ELC,HET | ACT | 1965 | 0.402 | 0.32438 | 0.299 | 21 | 0.8 | 55.7 | 10.6 |  |  | 52 | 56 | CHP
[8 empty] | EUR | EP_Coa-CHP | ELCCoa | ELC,HET | ACT | 1966 | 0.289 | 0.2332 | 0.295 | 21 | 0.8 | 55.7 | 10.6 |  |  | 52 | 56 | CHP
[8 empty] | EUR | EP_Coa-CHP | ELCCoa | ELC,HET | ACT | 1967 | 0.391 | 0.3155 | 0.293 | 21 | 0.8 | 55.7 | 10.6 |  |  | 52 | 56 | CHP
[8 empty] | EUR | EP_Coa-CHP | ELCCoa | ELC,HET | ACT | 1968 | 0.324 | 0.26144 | 0.29 | 21 | 0.8 | 55.7 | 10.6 |  |  | 52 | 56 | CHP
[8 empty] | EUR | EP_Coa-CHP | ELCCoa | ELC,HET | ACT | 1969 | 0.56 | 0.45187 | 0.308 | 21 | 0.8 | 55.7 | 10.6 |  |  | 52 | 56 | CHP
[8 empty] | EUR | EP_Coa-CHP | ELCCoa | ELC,HET | ACT | 1970 | 1.431 | 1.1547 | 0.278 | 20.9 | 0.8 | 55.5 | 10.6 |  |  | 52 | 56 | CHP
[8 empty] | EUR | EP_Coa-CHP | ELCCoa | ELC,HET | ACT | 1971 | 0.928 | 0.74882 | 0.303 | 21 | 0.8 | 55.7 | 10.6 |  |  | 52 | 56 | CHP
[8 empty] | EUR | EP_Coa-CHP | ELCCoa | ELC,HET | ACT | 1972 | 0.657 | 0.53014 | 0.324 | 21 | 0.8 | 55.7 | 10.6 |  |  | 52 | 56 | CHP
[8 empty] | EUR | EP_Coa-CHP | ELCCoa | ELC,HET | ACT | 1973 | 0.619 | 0.49948 | 0.317 | 21 | 0.8 | 55.7 | 10.6 |  |  | 52 | 56 | CHP
[8 empty] | EUR | EP_Coa-CHP | ELCCoa | ELC,HET | ACT | 1974 | 1.066 | 0.86017 | 0.306 | 21 | 0.8 | 55.7 | 10.6 |  |  | 52 | 56 | CHP
[8 empty] | EUR | EP_Coa-CHP | ELCCoa | ELC,HET | ACT | 1975 | 1.292 | 1.0425 | 0.301 | 21 | 0.8 | 55.7 | 10.6 |  |  | 52 | 56 | CHP
[8 empty] | EUR | EP_Coa-CHP | ELCCoa | ELC,HET | ACT | 1976 | 0.313 | 0.25256 | 0.283 | 21 | 0.8 | 55.7 | 10.6 |  |  | 52 | 56 | CHP
[8 empty] | EUR | EP_Coa-CHP | ELCCoa | ELC,HET | ACT | 1977 | 1.873 | 1.5114 | 0.319 | 21 | 0.8 | 55.7 | 10.6 |  |  | 52 | 56 | CHP
[8 empty] | EUR | EP_Coa-CHP | ELCCoa | ELC,HET | ACT | 1978 | 2.55 | 2.0576 | 0.316 | 21 | 0.8 | 55.7 | 10.6 |  |  | 52 | 56 | CHP
[8 empty] | EUR | EP_Coa-CHP | ELCCoa | ELC,HET | ACT | 1979 | 1.511 | 1.2192 | 0.314 | 21 | 0.8 | 53.2 | 10.1 |  |  | 52 | 56 | CHP
[8 empty] | EUR | EP_Coa-CHP | ELCCoa | ELC,HET | ACT | 1980 | 1.198 | 0.96668 | 0.313 | 21 | 0.8 | 52.5 | 10 |  |  | 52 | 56 | CHP
[8 empty] | EUR | EP_Coa-CHP | ELCCoa | ELC,HET | ACT | 1981 | 2.345 | 1.8922 | 0.317 | 21 | 0.8 | 49.4 | 9.4 |  |  | 51 | 55 | CHP
[8 empty] | EUR | EP_Coa-CHP | ELCCoa | ELC,HET | ACT | 1982 | 1.719 | 1.3871 | 0.311 | 21 | 0.8 | 53.5 | 10.2 |  |  | 52 | 56 | CHP
[8 empty] | EUR | EP_Coa-CHP | ELCCoa | ELC,HET | ACT | 1983 | 1.272 | 1.0264 | 0.312 | 21 | 0.8 | 52.7 | 10 |  |  | 52 | 56 | CHP
[8 empty] | EUR | EP_Coa-CHP | ELCCoa | ELC,HET | ACT | 1984 | 1.723 | 1.3903 | 0.308 | 20.9 | 0.8 | 55.6 | 10.6 |  |  | 52 | 56 | CHP
[8 empty] | EUR | EP_Coa-CHP | ELCCoa | ELC,HET | ACT | 1985 | 4.558 | 3.6779 | 0.318 | 21 | 0.8 | 52.6 | 10 |  |  | 52 | 56 | CHP
[8 empty] | EUR | EP_Coa-CHP | ELCCoa | ELC,HET | ACT | 1986 | 1.341 | 1.0821 | 0.297 | 21 | 0.8 | 55.7 | 10.6 |  |  | 52 | 56 | CHP
[8 empty] | EUR | EP_Coa-CHP | ELCCoa | ELC,HET | ACT | 1987 | 0.562 | 0.45349 | 0.309 | 21 | 0.8 | 55.7 | 10.6 |  |  | 52 | 56 | CHP
[8 empty] | EUR | EP_Coa-CHP | ELCCoa | ELC,HET | ACT | 1988 | 1.35 | 1.0893 | 0.312 | 21 | 0.8 | 55.7 | 10.6 |  |  | 52 | 56 | CHP
[8 empty] | EUR | EP_Coa-CHP | ELCCoa | ELC,HET | ACT | 1989 | 1.793 | 1.4468 | 0.319 | 21 | 0.8 | 53.6 | 10.2 |  |  | 52 | 56 | CHP
[8 empty] | EUR | EP_Coa-CHP | ELCCoa | ELC,HET | ACT | 1990 | 1.068 | 0.86178 | 0.32 | 21 | 0.8 | 55.7 | 10.6 |  |  | 52 | 56 | CHP
[8 empty] | EUR | EP_Coa-CHP | ELCCoa | ELC,HET | ACT | 1991 | 0.692 | 0.55838 | 0.291 | 21 | 0.8 | 55.7 | 10.6 |  |  | 52 | 56 | CHP
[8 empty] | EUR | EP_Coa-CHP | ELCCoa | ELC,HET | ACT | 1992 | 1.598 | 1.2894 | 0.327 | 20.9 | 0.8 | 53.2 | 10.1 |  |  | 52 | 56 | CHP
[8 empty] | EUR | EP_Coa-CHP | ELCCoa | ELC,HET | ACT | 1993 | 1.588 | 1.2814 | 0.316 | 21 | 0.8 | 52.8 | 10.1 |  |  | 52 | 56 | CHP
[8 empty] | EUR | EP_Coa-CHP | ELCCoa | ELC,HET | ACT | 1994 | 0.785 | 0.63343 | 0.325 | 20.8 | 0.8 | 50 | 9.5 |  |  | 51 | 55 | CHP
[8 empty] | EUR | EP_Coa-CHP | ELCCoa | ELC,HET | ACT | 1995 | 0.838 | 0.67619 | 0.293 | 21 | 0.8 | 55.7 | 10.6 |  |  | 52 | 56 | CHP
[8 empty] | EUR | EP_Coa-CHP | ELCCoa | ELC,HET | ACT | 1996 | 0.754 | 0.60841 | 0.304 | 21 | 0.8 | 55.7 | 10.6 |  |  | 52 | 56 | CHP
[8 empty] | EUR | EP_Coa-CHP | ELCCoa | ELC,HET | ACT | 1997 | 1.824 | 1.4718 | 0.314 | 21 | 0.8 | 52.3 | 10 |  |  | 52 | 56 | CHP
[8 empty] | EUR | EP_Coa-CHP | ELCCoa | ELC,HET | ACT | 1998 | 2.24 | 1.8075 | 0.318 | 21 | 0.8 | 53 | 10.1 |  |  | 52 | 56 | CHP
[8 empty] | EUR | EP_Coa-CHP | ELCCoa | ELC,HET | ACT | 1999 | 1.332 | 1.0748 | 0.308 | 21 | 0.8 | 50.4 | 9.6 |  |  | 51 | 55 | CHP
[8 empty] | EUR | EP_Coa-CHP | ELCCoa | ELC,HET | ACT | 2000 | 2.587 | 2.0875 | 0.315 | 19.6 | 0.8 | 48.8 | 9.5 |  |  | 51 | 55 | CHP
[8 empty] | EUR | EP_Coa-CHP | ELCCoa | ELC,HET | ACT | 2001 | 0.075 | 0.060519 | 0.291 | 21 | 0.8 | 55.7 | 10.6 |  |  | 52 | 56 | CHP
[8 empty] | EUR | EP_Coa-CHP | ELCCoa | ELC,HET | ACT | 2002 | 0.389 | 0.31389 | 0.321 | 21 | 0.8 | 55.7 | 10.6 |  |  | 52 | 56 | CHP
[8 empty] | EUR | EP_Coa-CHP | ELCCoa | ELC,HET | ACT | 2003 | 1.092 | 0.88115 | 0.333 | 20.7 | 0.8 | 55.6 | 10.6 |  |  | 52 | 56 | CHP
[8 empty] | EUR | EP_Coa-CHP | ELCCoa | ELC,HET | ACT | 2004 | 0.175 | 0.14121 | 0.283 | 19.3 | 0.8 | 52.5 | 10.1 |  |  | 52 | 56 | CHP
[8 empty] | EUR | EP_Coa-CHP | ELCCoa | ELC,HET | ACT | 2005 | 0.846 | 0.68265 | 0.343 | 21 | 0.8 | 55.7 | 10.6 |  |  | 52 | 56 | CHP
[8 empty] | EUR | EP_Coa-CHP | ELCCoa | ELC,HET | ACT | 2006 | 0.184 | 0.14847 | 0.288 | 21 | 0.8 | 55.7 | 10.6 |  |  | 52 | 56 | CHP
[8 empty] | EUR | EP_Coa-CHP | ELCCoa | ELC,HET | ACT | 2007 | 0.053 | 0.042766 | 0.296 | 21 | 0.8 | 55.7 | 10.6 |  |  | 52 | 56 | CHP
[8 empty] | EUR | EP_Coa-CHP | ELCCoa | ELC,HET | ACT | 2008 | 0.149 | 0.12023 | 0.324 | 21 | 0.8 | 55.7 | 10.6 |  |  | 52 | 56 | CHP
[8 empty] | EUR | EP_Coa-CHP | ELCCoa | ELC,HET | ACT | 2009 | 0.151 | 0.12184 | 0.3 | 21 | 0.8 | 55.7 | 10.6 |  |  | 52 | 56 | CHP
[8 empty] | EUR | EP_Coa-CHP | ELCCoa | ELC,HET | ACT | 2010 | 1.163 | 0.93844 | 0.348 | 21 | 0.8 | 55.7 | 10.6 |  |  | 52 | 56 | CHP
[8 empty] | EUR | EP_Coa-CHP | ELCCoa | ELC,HET | ACT | 2011 | 0.059 | 0.047608 | 0.277 | 21 | 0.8 | 55.7 | 10.6 |  |  | 52 | 56 | CHP
[8 empty] | EUR | EP_Coa-CHP | ELCCoa | ELC,HET | ACT | 2012 | 0.712 | 0.57452 | 0.314 | 21 | 0.8 | 48.5 | 9.2 |  |  | 51 | 55 | CHP
[8 empty] | EUR | EP_Coa-CHP | ELCCoa | ELC,HET | ACT | 2013 | 0.924 | 0.74559 | 0.339 | 21 | 0.8 | 49.1 | 9.3 |  |  | 51 | 55 | CHP
[8 empty] | EUR | EP_Coa-CHP | ELCCoa | ELC,HET | ACT | 2014 | 1.053 | 0.84968 | 0.339 | 21 | 0.8 | 49.1 | 9.3 |  |  | 51 | 55 | CHP
[8 empty] | EUR | EP_Coa-CHP | ELCCoa | ELC,HET | ACT | 2015 | 1.549 | 1.2499 | 0.329 | 21 | 0.8 | 48.3 | 9.2 |  |  | 51 | 55 | CHP
[8 empty] | EUR | EP_Coa-CHP | ELCCoa | ELC,HET | ACT | 2016 | 2.095 | 1.6905 | 0.33 | 21 | 0.8 | 51.6 | 9.8 |  |  | 51 | 55 | CHP
[8 empty] | EUR | EP_Coa-CHP | ELCCoa | ELC,HET | ACT | 2018 | 0.081 | 0.06536 | 0.296 | 21 | 0.8 | 55.7 | 10.6 |  |  | 52 | 56 | CHP
[8 empty] | EUR | EP_Coa-CHP | ELCCoa | ELC,HET | ACT | 2020 | 2.01 | 1.6219 | 0.343 | 21 | 0.8 | 48.1 | 9.2 |  |  | 51 | 55 | CHP
[8 empty] | EUR | EP_Coa-CHP | ELCCoa | ELC,HET | ACT | 2022 | 0.66 | 0.53256 | 0.313 | 21 | 0.8 | 48.1 | 9.2 |  |  | 51 | 55 | CHP
[8 empty] | EUR | EP_Coa-GT | ELCCoa | ELC | ACT | 1972 | 0.048 | 0.059922 | 0.192 | 7.3 | 1.3 | 24.4 | 6 | 200 | 0.85 | 62 | 66 | GT
[8 empty] | EUR | EP_Coa-GT | ELCCoa | ELC | ACT | 1984 | 0.013 | 0.016229 | 0.212 | 4.5 | 1.3 | 24.4 | 6 |  |  | 62 | 66 | GT
[8 empty] | EUR | EP_Coa-IC | ELCCoa | ELC | ACT | 1970 | 0.003 | 0.0037451 | 0.247 | 4.5 | 1.3 | 24.4 | 6 | 200 | 0.7 | 62 | 66 | IC
[8 empty] | EUR | EP_Coa-IC | ELCCoa | ELC | ACT | 1995 | 0.006 | 0.0074902 | 0.247 | 4.5 | 1.3 | 24.4 | 6 |  |  | 62 | 66 | IC
[8 empty] | EUR | EP_Coa-IC | ELCCoa | ELC | ACT | 1997 | 0.024 | 0.029961 | 0.27 | 4.5 | 1.3 | 24.4 | 6 |  |  | 62 | 66 | IC
[8 empty] | EUR | EP_Coa-ST | ELCCoa | ELC | ACT | 1922 | 0.01 | 0.012484 | 0.275 | 19.5 | 0.7 | 55.7 | 10.6 | 200 | 0.85 | 52 | 56 | ST
[8 empty] | EUR | EP_Coa-ST | ELCCoa | ELC | ACT | 1927 | 0.001 | 0.0012484 | 0.275 | 19.5 | 0.7 | 55.7 | 10.6 |  |  | 52 | 56 | ST
[8 empty] | EUR | EP_Coa-ST | ELCCoa | ELC | ACT | 1934 | 0.002 | 0.0024967 | 0.275 | 19.5 | 0.7 | 55.7 | 10.6 |  |  | 52 | 56 | ST
[8 empty] | EUR | EP_Coa-ST | ELCCoa | ELC | ACT | 1936 | 0.028 | 0.034954 | 0.274 | 19.5 | 0.7 | 55.7 | 10.6 |  |  | 52 | 56 | ST
[8 empty] | EUR | EP_Coa-ST | ELCCoa | ELC | ACT | 1937 | 0.029 | 0.036203 | 0.291 | 19.5 | 0.7 | 55.7 | 10.6 |  |  | 52 | 56 | ST
[8 empty] | EUR | EP_Coa-ST | ELCCoa | ELC | ACT | 1938 | 0.009 | 0.011235 | 0.275 | 19.5 | 0.7 | 55.7 | 10.6 |  |  | 52 | 56 | ST
[8 empty] | EUR | EP_Coa-ST | ELCCoa | ELC | ACT | 1939 | 0.01 | 0.012484 | 0.257 | 19.5 | 0.7 | 55.7 | 10.6 |  |  | 52 | 56 | ST
[8 empty] | EUR | EP_Coa-ST | ELCCoa | ELC | ACT | 1940 | 0.002 | 0.0024967 | 0.275 | 19.5 | 0.7 | 55.7 | 10.6 |  |  | 52 | 56 | ST
[8 empty] | EUR | EP_Coa-ST | ELCCoa | ELC | ACT | 1941 | 0.015 | 0.018725 | 0.275 | 19.5 | 0.7 | 55.7 | 10.6 |  |  | 52 | 56 | ST
[8 empty] | EUR | EP_Coa-ST | ELCCoa | ELC | ACT | 1942 | 0.035 | 0.043693 | 0.294 | 19.5 | 0.7 | 55.7 | 10.6 |  |  | 52 | 56 | ST
[8 empty] | EUR | EP_Coa-ST | ELCCoa | ELC | ACT | 1947 | 0.005 | 0.0062418 | 0.275 | 19.5 | 0.7 | 55.7 | 10.6 |  |  | 52 | 56 | ST
[8 empty] | EUR | EP_Coa-ST | ELCCoa | ELC | ACT | 1950 | 0.022 | 0.027464 | 0.277 | 19.5 | 0.7 | 55.7 | 10.6 |  |  | 52 | 56 | ST
[8 empty] | EUR | EP_Coa-ST | ELCCoa | ELC | ACT | 1951 | 0.007 | 0.0087386 | 0.275 | 19.5 | 0.7 | 55.7 | 10.6 |  |  | 52 | 56 | ST
[8 empty] | EUR | EP_Coa-ST | ELCCoa | ELC | ACT | 1952 | 0.053 | 0.066163 | 0.285 | 19.5 | 0.7 | 55.7 | 10.6 |  |  | 52 | 56 | ST
[8 empty] | EUR | EP_Coa-ST | ELCCoa | ELC | ACT | 1953 | 0.014 | 0.017477 | 0.275 | 19.5 | 0.7 | 55.7 | 10.6 |  |  | 52 | 56 | ST
[8 empty] | EUR | EP_Coa-ST | ELCCoa | ELC | ACT | 1954 | 0.044 | 0.054928 | 0.272 | 19.5 | 0.7 | 55.7 | 10.6 |  |  | 52 | 56 | ST
[8 empty] | EUR | EP_Coa-ST | ELCCoa | ELC | ACT | 1955 | 0.13 | 0.16229 | 0.278 | 19.5 | 0.7 | 55.7 | 10.6 |  |  | 52 | 56 | ST
[8 empty] | EUR | EP_Coa-ST | ELCCoa | ELC | ACT | 1956 | 0.075 | 0.093627 | 0.28 | 19.5 | 0.7 | 55.7 | 10.6 |  |  | 52 | 56 | ST
[8 empty] | EUR | EP_Coa-ST | ELCCoa | ELC | ACT | 1957 | 0.223 | 0.27839 | 0.279 | 19.5 | 0.7 | 55.7 | 10.6 |  |  | 52 | 56 | ST
[8 empty] | EUR | EP_Coa-ST | ELCCoa | ELC | ACT | 1958 | 0.66 | 0.82392 | 0.282 | 19.5 | 0.7 | 55.7 | 10.6 |  |  | 52 | 56 | ST
[8 empty] | EUR | EP_Coa-ST | ELCCoa | ELC | ACT | 1959 | 0.179 | 0.22346 | 0.272 | 19.5 | 0.7 | 55.7 | 10.6 |  |  | 52 | 56 | ST
[8 empty] | EUR | EP_Coa-ST | ELCCoa | ELC | ACT | 1960 | 0.473 | 0.59048 | 0.286 | 19.5 | 0.7 | 55.7 | 10.6 |  |  | 52 | 56 | ST
[8 empty] | EUR | EP_Coa-ST | ELCCoa | ELC | ACT | 1961 | 0.329 | 0.41071 | 0.289 | 19.5 | 0.7 | 55.7 | 10.6 |  |  | 52 | 56 | ST
[8 empty] | EUR | EP_Coa-ST | ELCCoa | ELC | ACT | 1962 | 0.261 | 0.32582 | 0.303 | 19.5 | 0.7 | 55.7 | 10.6 |  |  | 52 | 56 | ST
[8 empty] | EUR | EP_Coa-ST | ELCCoa | ELC | ACT | 1963 | 0.061 | 0.07615 | 0.291 | 19.5 | 0.7 | 55.7 | 10.6 |  |  | 52 | 56 | ST
[8 empty] | EUR | EP_Coa-ST | ELCCoa | ELC | ACT | 1964 | 0.605 | 0.75526 | 0.314 | 19.5 | 0.7 | 55.7 | 10.6 |  |  | 52 | 56 | ST
[8 empty] | EUR | EP_Coa-ST | ELCCoa | ELC | ACT | 1965 | 1.265 | 1.5792 | 0.311 | 19.5 | 0.7 | 55.7 | 10.6 |  |  | 52 | 56 | ST
[8 empty] | EUR | EP_Coa-ST | ELCCoa | ELC | ACT | 1966 | 1.088 | 1.3582 | 0.316 | 19.5 | 0.7 | 55.7 | 10.6 |  |  | 52 | 56 | ST
[8 empty] | EUR | EP_Coa-ST | ELCCoa | ELC | ACT | 1967 | 2.61 | 3.2582 | 0.325 | 19.5 | 0.7 | 53.9 | 10.3 |  |  | 52 | 56 | ST
[8 empty] | EUR | EP_Coa-ST | ELCCoa | ELC | ACT | 1968 | 2.096 | 2.6166 | 0.318 | 19.5 | 0.7 | 53.9 | 10.3 |  |  | 52 | 56 | ST
[8 empty] | EUR | EP_Coa-ST | ELCCoa | ELC | ACT | 1969 | 2.806 | 3.5029 | 0.321 | 19.5 | 0.7 | 53 | 10.1 |  |  | 52 | 56 | ST
[8 empty] | EUR | EP_Coa-ST | ELCCoa | ELC | ACT | 1970 | 2.201 | 2.7477 | 0.317 | 19.5 | 0.7 | 54 | 10.3 |  |  | 52 | 56 | ST
[8 empty] | EUR | EP_Coa-ST | ELCCoa | ELC | ACT | 1971 | 1.268 | 1.5829 | 0.301 | 17 | 0.8 | 55.7 | 10.6 |  |  | 52 | 56 | ST
[8 empty] | EUR | EP_Coa-ST | ELCCoa | ELC | ACT | 1972 | 2.756 | 3.4405 | 0.318 | 19.5 | 0.7 | 55.7 | 10.6 |  |  | 52 | 56 | ST
[8 empty] | EUR | EP_Coa-ST | ELCCoa | ELC | ACT | 1973 | 2.807 | 3.5042 | 0.314 | 19.5 | 0.7 | 54 | 10.3 |  |  | 52 | 56 | ST
[8 empty] | EUR | EP_Coa-ST | ELCCoa | ELC | ACT | 1974 | 3.021 | 3.7713 | 0.317 | 19.5 | 0.7 | 52.6 | 10 |  |  | 52 | 56 | ST
[8 empty] | EUR | EP_Coa-ST | ELCCoa | ELC | ACT | 1975 | 3.126 | 3.9024 | 0.308 | 18.5 | 0.7 | 52.8 | 10 |  |  | 52 | 56 | ST
[8 empty] | EUR | EP_Coa-ST | ELCCoa | ELC | ACT | 1976 | 3.616 | 4.5141 | 0.31 | 19.5 | 0.7 | 52.8 | 10.1 |  |  | 52 | 56 | ST
[8 empty] | EUR | EP_Coa-ST | ELCCoa | ELC | ACT | 1977 | 1.746 | 2.1796 | 0.315 | 19.5 | 0.7 | 55.7 | 10.6 |  |  | 52 | 56 | ST
[8 empty] | EUR | EP_Coa-ST | ELCCoa | ELC | ACT | 1978 | 1.123 | 1.4019 | 0.32 | 19.5 | 0.7 | 51.9 | 9.9 |  |  | 52 | 56 | ST
[8 empty] | EUR | EP_Coa-ST | ELCCoa | ELC | ACT | 1979 | 1.722 | 2.1497 | 0.32 | 19.5 | 0.7 | 49.9 | 9.5 |  |  | 51 | 55 | ST
[8 empty] | EUR | EP_Coa-ST | ELCCoa | ELC | ACT | 1980 | 0.835 | 1.0424 | 0.315 | 19.5 | 0.7 | 51.1 | 9.7 |  |  | 51 | 55 | ST
[8 empty] | EUR | EP_Coa-ST | ELCCoa | ELC | ACT | 1981 | 2.236 | 2.7913 | 0.321 | 19.5 | 0.7 | 53.6 | 10.2 |  |  | 52 | 56 | ST
[8 empty] | EUR | EP_Coa-ST | ELCCoa | ELC | ACT | 1982 | 1.422 | 1.7752 | 0.328 | 19.5 | 0.7 | 55.7 | 10.6 |  |  | 52 | 56 | ST
[8 empty] | EUR | EP_Coa-ST | ELCCoa | ELC | ACT | 1983 | 1.656 | 2.0673 | 0.32 | 19.5 | 0.7 | 50.2 | 9.6 |  |  | 51 | 55 | ST
[8 empty] | EUR | EP_Coa-ST | ELCCoa | ELC | ACT | 1984 | 2.97 | 3.7076 | 0.316 | 19.5 | 0.7 | 52.6 | 10 |  |  | 52 | 56 | ST
[8 empty] | EUR | EP_Coa-ST | ELCCoa | ELC | ACT | 1985 | 3.45 | 4.3069 | 0.32 | 19.5 | 0.7 | 50 | 9.5 |  |  | 51 | 55 | ST
[8 empty] | EUR | EP_Coa-ST | ELCCoa | ELC | ACT | 1986 | 2.146 | 2.679 | 0.317 | 19.5 | 0.7 | 53.3 | 10.2 |  |  | 52 | 56 | ST
[8 empty] | EUR | EP_Coa-ST | ELCCoa | ELC | ACT | 1987 | 2.086 | 2.6041 | 0.316 | 19.5 | 0.7 | 52.4 | 10 |  |  | 52 | 56 | ST
[8 empty] | EUR | EP_Coa-ST | ELCCoa | ELC | ACT | 1988 | 0.471 | 0.58798 | 0.308 | 19.5 | 0.7 | 55.7 | 10.6 |  |  | 52 | 56 | ST
[8 empty] | EUR | EP_Coa-ST | ELCCoa | ELC | ACT | 1989 | 0.713 | 0.89008 | 0.301 | 19.5 | 0.7 | 55.7 | 10.6 |  |  | 52 | 56 | ST
[8 empty] | EUR | EP_Coa-ST | ELCCoa | ELC | ACT | 1990 | 0.793 | 0.98995 | 0.318 | 19.5 | 0.7 | 50.2 | 9.6 |  |  | 51 | 55 | ST
[8 empty] | EUR | EP_Coa-ST | ELCCoa | ELC | ACT | 1991 | 1.885 | 2.3532 | 0.33 | 19.5 | 0.7 | 50.7 | 9.7 |  |  | 51 | 55 | ST
[8 empty] | EUR | EP_Coa-ST | ELCCoa | ELC | ACT | 1992 | 1.399 | 1.7465 | 0.326 | 19.5 | 0.7 | 52.1 | 9.9 |  |  | 52 | 56 | ST
[8 empty] | EUR | EP_Coa-ST | ELCCoa | ELC | ACT | 1993 | 2.685 | 3.3519 | 0.328 | 19.5 | 0.7 | 51.9 | 9.9 |  |  | 52 | 56 | ST
[8 empty] | EUR | EP_Coa-ST | ELCCoa | ELC | ACT | 1994 | 1.18 | 1.4731 | 0.329 | 19.5 | 0.7 | 52.1 | 9.9 |  |  | 52 | 56 | ST
[8 empty] | EUR | EP_Coa-ST | ELCCoa | ELC | ACT | 1995 | 1.061 | 1.3245 | 0.313 | 19.5 | 0.7 | 51.6 | 9.8 |  |  | 51 | 55 | ST
[8 empty] | EUR | EP_Coa-ST | ELCCoa | ELC | ACT | 1996 | 0.981 | 1.2246 | 0.319 | 19.5 | 0.7 | 51.2 | 9.8 |  |  | 51 | 55 | ST
[8 empty] | EUR | EP_Coa-ST | ELCCoa | ELC | ACT | 1997 | 1.465 | 1.8289 | 0.318 | 19.5 | 0.7 | 52.8 | 10.1 |  |  | 52 | 56 | ST
[8 empty] | EUR | EP_Coa-ST | ELCCoa | ELC | ACT | 1998 | 0.015 | 0.018725 | 0.296 | 19.5 | 0.7 | 55.7 | 10.6 |  |  | 52 | 56 | ST
[8 empty] | EUR | EP_Coa-ST | ELCCoa | ELC | ACT | 1999 | 0.431 | 0.53805 | 0.317 | 19.5 | 0.7 | 55.7 | 10.6 |  |  | 52 | 56 | ST
[8 empty] | EUR | EP_Coa-ST | ELCCoa | ELC | ACT | 2000 | 1.007 | 1.2571 | 0.314 | 19.5 | 0.7 | 51.5 | 9.8 |  |  | 51 | 55 | ST
[8 empty] | EUR | EP_Coa-ST | ELCCoa | ELC | ACT | 2001 | 0.561 | 0.70033 | 0.321 | 19.5 | 0.7 | 48.2 | 9.2 |  |  | 51 | 55 | ST
[8 empty] | EUR | EP_Coa-ST | ELCCoa | ELC | ACT | 2003 | 2.332 | 2.9112 | 0.317 | 19.5 | 0.7 | 48.1 | 9.2 |  |  | 51 | 55 | ST
[8 empty] | EUR | EP_Coa-ST | ELCCoa | ELC | ACT | 2004 | 0.118 | 0.14731 | 0.325 | 19.5 | 0.7 | 55.7 | 10.6 |  |  | 52 | 56 | ST
[8 empty] | EUR | EP_Coa-ST | ELCCoa | ELC | ACT | 2005 | 0.835 | 1.0424 | 0.309 | 19.5 | 0.7 | 55.7 | 10.6 |  |  | 52 | 56 | ST
[8 empty] | EUR | EP_Coa-ST | ELCCoa | ELC | ACT | 2006 | 1.08 | 1.3482 | 0.313 | 19.5 | 0.7 | 55.7 | 10.6 |  |  | 52 | 56 | ST
[8 empty] | EUR | EP_Coa-ST | ELCCoa | ELC | ACT | 2007 | 0.09 | 0.11235 | 0.301 | 19.5 | 0.7 | 55.7 | 10.6 |  |  | 52 | 56 | ST
[8 empty] | EUR | EP_Coa-ST | ELCCoa | ELC | ACT | 2008 | 1.129 | 1.4094 | 0.33 | 19.5 | 0.7 | 51.2 | 9.8 |  |  | 51 | 55 | ST
[8 empty] | EUR | EP_Coa-ST | ELCCoa | ELC | ACT | 2009 | 0.754 | 0.94127 | 0.327 | 19.5 | 0.7 | 55.7 | 10.6 |  |  | 52 | 56 | ST
[8 empty] | EUR | EP_Coa-ST | ELCCoa | ELC | ACT | 2010 | 2.71 | 3.3831 | 0.342 | 19.5 | 0.7 | 48.5 | 9.2 |  |  | 51 | 55 | ST
[8 empty] | EUR | EP_Coa-ST | ELCCoa | ELC | ACT | 2011 | 1.476 | 1.8426 | 0.325 | 19.5 | 0.7 | 48.1 | 9.2 |  |  | 51 | 55 | ST
[8 empty] | EUR | EP_Coa-ST | ELCCoa | ELC | ACT | 2012 | 2.24 | 2.7963 | 0.311 | 19.5 | 0.7 | 48.1 | 9.2 |  |  | 51 | 55 | ST
[8 empty] | EUR | EP_Coa-ST | ELCCoa | ELC | ACT | 2013 | 0.791 | 0.98746 | 0.343 | 19.5 | 0.7 | 48.1 | 9.2 |  |  | 51 | 55 | ST
[8 empty] | EUR | EP_Coa-ST | ELCCoa | ELC | ACT | 2014 | 3.22 | 4.0197 | 0.335 | 19.5 | 0.7 | 48.9 | 9.3 |  |  | 51 | 55 | ST
[8 empty] | EUR | EP_Coa-ST | ELCCoa | ELC | ACT | 2015 | 4.883 | 6.0958 | 0.343 | 19.5 | 0.7 | 48.3 | 9.2 |  |  | 51 | 55 | ST
[8 empty] | EUR | EP_Coa-ST | ELCCoa | ELC | ACT | 2016 | 2.04 | 2.5467 | 0.325 | 19.5 | 0.7 | 50.5 | 9.6 |  |  | 51 | 55 | ST
[8 empty] | EUR | EP_Coa-ST | ELCCoa | ELC | ACT | 2017 | 2.395 | 2.9898 | 0.346 | 19.5 | 0.7 | 48.1 | 9.2 |  |  | 51 | 55 | ST
[8 empty] | EUR | EP_Coa-ST | ELCCoa | ELC | ACT | 2018 | 0.33 | 0.41196 | 0.308 | 19.5 | 0.7 | 55.7 | 10.6 |  |  | 52 | 56 | ST
[8 empty] | EUR | EP_Coa-ST | ELCCoa | ELC | ACT | 2019 | 2.335 | 2.9149 | 0.328 | 19.4 | 0.7 | 49.2 | 9.4 |  |  | 51 | 55 | ST
[8 empty] | EUR | EP_Coa-ST | ELCCoa | ELC | ACT | 2020 | 0.66 | 0.82392 | 0.316 | 19.5 | 0.7 | 48.1 | 9.2 |  |  | 51 | 55 | ST
[8 empty] | EUR | EP_Coa-ST | ELCCoa | ELC | ACT | 2021 | 0.5 | 0.62418 | 0.316 | 19.5 | 0.7 | 48.1 | 9.2 |  |  | 51 | 55 | ST
[8 empty] | EUR | EP_Coa-ST | ELCCoa | ELC | ACT | 2022 | 1.32 | 1.6478 | 0.311 | 19.5 | 0.7 | 48.1 | 9.2 |  |  | 51 | 55 | ST
[8 empty] | EUR | EP_CoaG-IC | ELCCoaG | ELC | ACT | 2009 | 0.001 | 0 | 0.27 | 4.5 | 1.3 | 24.4 | 6 | 200 | 0.7 | 62 | 66 | IC
[8 empty] | EUR | EP_CoaG-IC | ELCCoaG | ELC | ACT | 2019 | 0.001 | 0 | 0.27 | 4.5 | 1.3 | 24.4 | 6 |  |  | 62 | 66 | IC
[8 empty] | EUR | EP_Gas-CC | ELCGas | ELC | ACT | 1930 | 0.006 | 0.0054584 | 0.277 | 9 | 0.9 | 48.8 | 12 | 200 | 0.85 | 54 | 58 | CC
[8 empty] | EUR | EP_Gas-CC | ELCGas | ELC | ACT | 1943 | 0.013 | 0.011826 | 0.295 | 9 | 0.9 | 48.8 | 12 |  |  | 54 | 58 | CC
[8 empty] | EUR | EP_Gas-CC | ELCGas | ELC | ACT | 1959 | 0.068 | 0.061861 | 0.321 | 9 | 0.9 | 48.8 | 12 |  |  | 54 | 58 | CC
[8 empty] | EUR | EP_Gas-CC | ELCGas | ELC | ACT | 1961 | 0.013 | 0.011826 | 0.321 | 9 | 0.9 | 48.8 | 12 |  |  | 54 | 58 | CC
[8 empty] | EUR | EP_Gas-CC | ELCGas | ELC | ACT | 1962 | 0.013 | 0.011826 | 0.323 | 9 | 0.9 | 48.8 | 12 |  |  | 54 | 58 | CC
[8 empty] | EUR | EP_Gas-CC | ELCGas | ELC | ACT | 1964 | 0.165 | 0.15011 | 0.35 | 9 | 0.9 | 48.8 | 12 |  |  | 54 | 58 | CC
[8 empty] | EUR | EP_Gas-CC | ELCGas | ELC | ACT | 1968 | 0.003 | 0.0027292 | 0.331 | 9 | 0.9 | 48.8 | 12 |  |  | 54 | 58 | CC
[8 empty] | EUR | EP_Gas-CC | ELCGas | ELC | ACT | 1969 | 0.045 | 0.040938 | 0.336 | 8.4 | 1.1 | 48.8 | 12 |  |  | 54 | 58 | CC
[8 empty] | EUR | EP_Gas-CC | ELCGas | ELC | ACT | 1970 | 0.047 | 0.042757 | 0.334 | 8.9 | 0.9 | 48.8 | 12 |  |  | 54 | 58 | CC
[8 empty] | EUR | EP_Gas-CC | ELCGas | ELC | ACT | 1971 | 0.165 | 0.15011 | 0.364 | 9 | 0.9 | 48.8 | 12 |  |  | 54 | 58 | CC
[8 empty] | EUR | EP_Gas-CC | ELCGas | ELC | ACT | 1972 | 0.022 | 0.020014 | 0.341 | 7.3 | 1.3 | 48.8 | 12 |  |  | 54 | 58 | CC
[8 empty] | EUR | EP_Gas-CC | ELCGas | ELC | ACT | 1975 | 0.075 | 0.06823 | 0.35 | 7.3 | 1.3 | 48.8 | 12 |  |  | 54 | 58 | CC
[8 empty] | EUR | EP_Gas-CC | ELCGas | ELC | ACT | 1976 | 0.159 | 0.14465 | 0.362 | 7.8 | 1.2 | 48.8 | 12 |  |  | 54 | 58 | CC
[8 empty] | EUR | EP_Gas-CC | ELCGas | ELC | ACT | 1978 | 0.117 | 0.10644 | 0.355 | 7.9 | 1.2 | 48.8 | 12 |  |  | 54 | 58 | CC
[8 empty] | EUR | EP_Gas-CC | ELCGas | ELC | ACT | 1979 | 0.07 | 0.063681 | 0.363 | 9 | 0.9 | 48.8 | 12 |  |  | 54 | 58 | CC
[8 empty] | EUR | EP_Gas-CC | ELCGas | ELC | ACT | 1980 | 0.132 | 0.12008 | 0.362 | 8.8 | 0.9 | 48.8 | 12 |  |  | 54 | 58 | CC
[8 empty] | EUR | EP_Gas-CC | ELCGas | ELC | ACT | 1981 | 0.15 | 0.13646 | 0.368 | 7.3 | 1.3 | 48.8 | 12 |  |  | 54 | 58 | CC
[8 empty] | EUR | EP_Gas-CC | ELCGas | ELC | ACT | 1982 | 0.279 | 0.25381 | 0.368 | 8.2 | 1.1 | 48.8 | 12 |  |  | 54 | 58 | CC
[8 empty] | EUR | EP_Gas-CC | ELCGas | ELC | ACT | 1983 | 0.048 | 0.043667 | 0.361 | 9 | 0.9 | 48.8 | 12 |  |  | 54 | 58 | CC
[8 empty] | EUR | EP_Gas-CC | ELCGas | ELC | ACT | 1984 | 0.168 | 0.15283 | 0.364 | 8.4 | 1.1 | 48.8 | 12 |  |  | 54 | 58 | CC
[8 empty] | EUR | EP_Gas-CC | ELCGas | ELC | ACT | 1986 | 0.253 | 0.23016 | 0.385 | 9 | 0.9 | 48.8 | 12 |  |  | 54 | 58 | CC
[8 empty] | EUR | EP_Gas-CC | ELCGas | ELC | ACT | 1987 | 0.202 | 0.18376 | 0.369 | 8.1 | 1.1 | 48.8 | 12 |  |  | 54 | 58 | CC
[8 empty] | EUR | EP_Gas-CC | ELCGas | ELC | ACT | 1988 | 0.831 | 0.75598 | 0.386 | 7.5 | 1.3 | 48.8 | 12 |  |  | 54 | 58 | CC
[8 empty] | EUR | EP_Gas-CC | ELCGas | ELC | ACT | 1989 | 0.551 | 0.50126 | 0.391 | 7.6 | 1.3 | 48.8 | 12 |  |  | 54 | 58 | CC
[8 empty] | EUR | EP_Gas-CC | ELCGas | ELC | ACT | 1990 | 0.283 | 0.25745 | 0.397 | 8.9 | 0.9 | 48.8 | 12 |  |  | 54 | 58 | CC
[8 empty] | EUR | EP_Gas-CC | ELCGas | ELC | ACT | 1991 | 0.493 | 0.4485 | 0.4 | 8 | 1.1 | 48.8 | 12 |  |  | 54 | 58 | CC
[8 empty] | EUR | EP_Gas-CC | ELCGas | ELC | ACT | 1992 | 0.61 | 0.55493 | 0.399 | 7.9 | 1.2 | 48.8 | 12 |  |  | 54 | 58 | CC
[8 empty] | EUR | EP_Gas-CC | ELCGas | ELC | ACT | 1993 | 0.681 | 0.61952 | 0.403 | 8.2 | 1.1 | 48.8 | 12 |  |  | 54 | 58 | CC
[8 empty] | EUR | EP_Gas-CC | ELCGas | ELC | ACT | 1994 | 2.951 | 2.6846 | 0.409 | 7.9 | 1.2 | 48.8 | 12 |  |  | 54 | 58 | CC
[8 empty] | EUR | EP_Gas-CC | ELCGas | ELC | ACT | 1995 | 1.785 | 1.6239 | 0.415 | 7.8 | 1.2 | 48.8 | 12 |  |  | 54 | 58 | CC
[8 empty] | EUR | EP_Gas-CC | ELCGas | ELC | ACT | 1996 | 5.001 | 4.5495 | 0.438 | 8.2 | 1.1 | 48.8 | 12 |  |  | 54 | 58 | CC
[8 empty] | EUR | EP_Gas-CC | ELCGas | ELC | ACT | 1997 | 2.918 | 2.6546 | 0.422 | 7.9 | 1.2 | 48.8 | 12 |  |  | 54 | 58 | CC
[8 empty] | EUR | EP_Gas-CC | ELCGas | ELC | ACT | 1998 | 4.334 | 3.9428 | 0.438 | 8.3 | 1.1 | 48.8 | 12 |  |  | 54 | 58 | CC
[8 empty] | EUR | EP_Gas-CC | ELCGas | ELC | ACT | 1999 | 4.514 | 4.1065 | 0.448 | 8.3 | 1.1 | 48.8 | 12 |  |  | 54 | 58 | CC
[8 empty] | EUR | EP_Gas-CC | ELCGas | ELC | ACT | 2000 | 4.734 | 4.3066 | 0.451 | 8.4 | 1 | 48.8 | 12 |  |  | 54 | 58 | CC
[8 empty] | EUR | EP_Gas-CC | ELCGas | ELC | ACT | 2001 | 4.311 | 3.9218 | 0.456 | 8.1 | 1.1 | 48.7 | 12 |  |  | 54 | 58 | CC
[8 empty] | EUR | EP_Gas-CC | ELCGas | ELC | ACT | 2002 | 7.343 | 6.6801 | 0.475 | 8.5 | 1 | 48.8 | 12 |  |  | 54 | 58 | CC
[8 empty] | EUR | EP_Gas-CC | ELCGas | ELC | ACT | 2003 | 6.454 | 5.8714 | 0.472 | 8.1 | 1.1 | 47.8 | 11.8 |  |  | 54 | 58 | CC
[8 empty] | EUR | EP_Gas-CC | ELCGas | ELC | ACT | 2004 | 9.511 | 8.6524 | 0.48 | 8.2 | 1.1 | 48.8 | 12 |  |  | 54 | 58 | CC
[8 empty] | EUR | EP_Gas-CC | ELCGas | ELC | ACT | 2005 | 9.164 | 8.3367 | 0.476 | 8.2 | 1.1 | 48.8 | 12 |  |  | 54 | 58 | CC
[8 empty] | EUR | EP_Gas-CC | ELCGas | ELC | ACT | 2006 | 9.376 | 8.5296 | 0.496 | 8.4 | 1 | 48.8 | 12 |  |  | 54 | 58 | CC
[8 empty] | EUR | EP_Gas-CC | ELCGas | ELC | ACT | 2007 | 8.193 | 7.4534 | 0.501 | 8.3 | 1.1 | 48.8 | 12 |  |  | 54 | 58 | CC
[8 empty] | EUR | EP_Gas-CC | ELCGas | ELC | ACT | 2008 | 7.035 | 6.3999 | 0.497 | 8.2 | 1.1 | 48.8 | 12 |  |  | 54 | 58 | CC
[8 empty] | EUR | EP_Gas-CC | ELCGas | ELC | ACT | 2009 | 4.708 | 4.283 | 0.521 | 8.5 | 1 | 48.8 | 12 |  |  | 54 | 58 | CC
[8 empty] | EUR | EP_Gas-CC | ELCGas | ELC | ACT | 2010 | 14.416 | 13.1146 | 0.527 | 8.5 | 1 | 48.8 | 12 |  |  | 54 | 58 | CC
[8 empty] | EUR | EP_Gas-CC | ELCGas | ELC | ACT | 2011 | 7.897 | 7.1841 | 0.532 | 8.7 | 1 | 48.8 | 12 |  |  | 54 | 58 | CC
[8 empty] | EUR | EP_Gas-CC | ELCGas | ELC | ACT | 2012 | 5.985 | 5.4447 | 0.532 | 8.7 | 1 | 48.8 | 12 |  |  | 54 | 58 | CC
[8 empty] | EUR | EP_Gas-CC | ELCGas | ELC | ACT | 2013 | 6.575 | 5.9815 | 0.532 | 8.6 | 1 | 48.8 | 12 |  |  | 54 | 58 | CC
[8 empty] | EUR | EP_Gas-CC | ELCGas | ELC | ACT | 2014 | 2.381 | 2.1661 | 0.508 | 8 | 1.2 | 48.8 | 12 |  |  | 54 | 58 | CC
[8 empty] | EUR | EP_Gas-CC | ELCGas | ELC | ACT | 2015 | 2.467 | 2.2443 | 0.532 | 8.7 | 1 | 46 | 11.3 |  |  | 54 | 58 | CC
[8 empty] | EUR | EP_Gas-CC | ELCGas | ELC | ACT | 2016 | 3.678 | 3.346 | 0.532 | 8.5 | 1 | 45 | 11.1 |  |  | 54 | 58 | CC
[8 empty] | EUR | EP_Gas-CC | ELCGas | ELC | ACT | 2017 | 0.94 | 0.85514 | 0.532 | 7.9 | 1.2 | 48.8 | 12 |  |  | 54 | 58 | CC
[8 empty] | EUR | EP_Gas-CC | ELCGas | ELC | ACT | 2018 | 1.22 | 1.1099 | 0.532 | 9 | 0.9 | 37.3 | 9.2 |  |  | 53 | 57 | CC
[8 empty] | EUR | EP_Gas-CC | ELCGas | ELC | ACT | 2019 | 1.33 | 1.2099 | 0.532 | 8.2 | 1.1 | 48.8 | 12 |  |  | 54 | 58 | CC
[8 empty] | EUR | EP_Gas-CC | ELCGas | ELC | ACT | 2020 | 0.077 | 0.070049 | 0.448 | 7.6 | 1.3 | 48.8 | 12 |  |  | 54 | 58 | CC
[8 empty] | EUR | EP_Gas-CC | ELCGas | ELC | ACT | 2021 | 0.899 | 0.81784 | 0.532 | 9 | 0.9 | 48.8 | 12 |  |  | 54 | 58 | CC
[8 empty] | EUR | EP_Gas-CC | ELCGas | ELC | ACT | 2022 | 1.456 | 1.3246 | 0.532 | 9 | 0.9 | 37.3 | 9.2 |  |  | 53 | 57 | CC
[8 empty] | EUR | EP_Gas-CC | ELCGas | ELC | ACT | 2023 | 2.59 | 2.3562 | 0.532 | 8.2 | 1.1 | 43.3 | 10.7 |  |  | 54 | 58 | CC
[8 empty] | EUR | EP_Gas-CHP | ELCGas | ELC,HET | ACT | 1920 | 0.036 | 0.054061 | 0.269 | 9 | 0.9 | 48.8 | 12 | 200 | 0.85 | 54 | 58 | CHP
[8 empty] | EUR | EP_Gas-CHP | ELCGas | ELC,HET | ACT | 1947 | 0.02 | 0.030034 | 0.258 | 21 | 0.8 | 27.8 | 5.3 |  |  | 64 | 68 | CHP
[8 empty] | EUR | EP_Gas-CHP | ELCGas | ELC,HET | ACT | 1950 | 0.007 | 0.010512 | 0.257 | 21 | 0.8 | 27.8 | 5.3 |  |  | 64 | 68 | CHP
[8 empty] | EUR | EP_Gas-CHP | ELCGas | ELC,HET | ACT | 1952 | 0.005 | 0.0075084 | 0.257 | 21 | 0.8 | 27.8 | 5.3 |  |  | 64 | 68 | CHP
[8 empty] | EUR | EP_Gas-CHP | ELCGas | ELC,HET | ACT | 1953 | 0.004 | 0.0060068 | 0.257 | 21 | 0.8 | 27.8 | 5.3 |  |  | 64 | 68 | CHP
[8 empty] | EUR | EP_Gas-CHP | ELCGas | ELC,HET | ACT | 1954 | 0.014 | 0.021024 | 0.257 | 21 | 0.8 | 27.8 | 5.3 |  |  | 64 | 68 | CHP
[8 empty] | EUR | EP_Gas-CHP | ELCGas | ELC,HET | ACT | 1955 | 0.012 | 0.01802 | 0.257 | 21 | 0.8 | 27.8 | 5.3 |  |  | 64 | 68 | CHP
[8 empty] | EUR | EP_Gas-CHP | ELCGas | ELC,HET | ACT | 1956 | 0.02 | 0.030034 | 0.256 | 21 | 0.8 | 27.8 | 5.3 |  |  | 64 | 68 | CHP
[8 empty] | EUR | EP_Gas-CHP | ELCGas | ELC,HET | ACT | 1957 | 0.067 | 0.10061 | 0.262 | 21 | 0.8 | 27.8 | 5.3 |  |  | 64 | 68 | CHP
[8 empty] | EUR | EP_Gas-CHP | ELCGas | ELC,HET | ACT | 1958 | 0.017 | 0.025529 | 0.272 | 21 | 0.8 | 27.8 | 5.3 |  |  | 64 | 68 | CHP
[8 empty] | EUR | EP_Gas-CHP | ELCGas | ELC,HET | ACT | 1960 | 0.007 | 0.010512 | 0.257 | 21 | 0.8 | 27.8 | 5.3 |  |  | 64 | 68 | CHP
[8 empty] | EUR | EP_Gas-CHP | ELCGas | ELC,HET | ACT | 1961 | 0.024 | 0.036041 | 0.258 | 21 | 0.8 | 27.8 | 5.3 |  |  | 64 | 68 | CHP
[8 empty] | EUR | EP_Gas-CHP | ELCGas | ELC,HET | ACT | 1962 | 0.189 | 0.28382 | 0.258 | 21 | 0.8 | 27.8 | 5.3 |  |  | 64 | 68 | CHP
[8 empty] | EUR | EP_Gas-CHP | ELCGas | ELC,HET | ACT | 1963 | 0.052 | 0.078088 | 0.258 | 21 | 0.8 | 27.8 | 5.3 |  |  | 64 | 68 | CHP
[8 empty] | EUR | EP_Gas-CHP | ELCGas | ELC,HET | ACT | 1964 | 0.079 | 0.11863 | 0.261 | 20.5 | 0.8 | 28.6 | 5.6 |  |  | 64 | 68 | CHP
[8 empty] | EUR | EP_Gas-CHP | ELCGas | ELC,HET | ACT | 1965 | 0.066 | 0.099112 | 0.258 | 21 | 0.8 | 27.8 | 5.3 |  |  | 64 | 68 | CHP
[8 empty] | EUR | EP_Gas-CHP | ELCGas | ELC,HET | ACT | 1966 | 0.088 | 0.13215 | 0.261 | 21 | 0.8 | 27.8 | 5.3 |  |  | 64 | 68 | CHP
[8 empty] | EUR | EP_Gas-CHP | ELCGas | ELC,HET | ACT | 1967 | 0.018 | 0.02703 | 0.302 | 21 | 0.8 | 27.8 | 5.3 |  |  | 64 | 68 | CHP
[8 empty] | EUR | EP_Gas-CHP | ELCGas | ELC,HET | ACT | 1968 | 0.03 | 0.045051 | 0.187 | 7.3 | 1.3 | 24.4 | 6 |  |  | 62 | 66 | CHP
[8 empty] | EUR | EP_Gas-CHP | ELCGas | ELC,HET | ACT | 1969 | 0.219 | 0.32887 | 0.221 | 12.9 | 1.1 | 26.7 | 6 |  |  | 62 | 66 | CHP
[8 empty] | EUR | EP_Gas-CHP | ELCGas | ELC,HET | ACT | 1970 | 1.369 | 2.0558 | 0.251 | 10.4 | 1.1 | 27.1 | 6.2 |  |  | 62 | 66 | CHP
[8 empty] | EUR | EP_Gas-CHP | ELCGas | ELC,HET | ACT | 1971 | 0.025 | 0.037542 | 0.245 | 12.4 | 1.1 | 25.7 | 5.7 |  |  | 62 | 66 | CHP
[8 empty] | EUR | EP_Gas-CHP | ELCGas | ELC,HET | ACT | 1972 | 0.255 | 0.38293 | 0.244 | 17.1 | 0.9 | 26.9 | 5.5 |  |  | 64 | 68 | CHP
[8 empty] | EUR | EP_Gas-CHP | ELCGas | ELC,HET | ACT | 1973 | 0.045 | 0.067576 | 0.26 | 21 | 0.8 | 27.8 | 5.3 |  |  | 64 | 68 | CHP
[8 empty] | EUR | EP_Gas-CHP | ELCGas | ELC,HET | ACT | 1974 | 0.008 | 0.012014 | 0.285 | 17 | 0.8 | 34.8 | 7.5 |  |  | 64 | 68 | CHP
[8 empty] | EUR | EP_Gas-CHP | ELCGas | ELC,HET | ACT | 1975 | 0.273 | 0.40996 | 0.27 | 17.5 | 0.8 | 31.2 | 6.5 |  |  | 64 | 68 | CHP
[8 empty] | EUR | EP_Gas-CHP | ELCGas | ELC,HET | ACT | 1976 | 0.221 | 0.33187 | 0.328 | 11.8 | 1 | 43 | 10.2 |  |  | 54 | 58 | CHP
[8 empty] | EUR | EP_Gas-CHP | ELCGas | ELC,HET | ACT | 1977 | 0.016 | 0.024027 | 0.256 | 19 | 0.8 | 27.4 | 5.4 |  |  | 64 | 68 | CHP
[8 empty] | EUR | EP_Gas-CHP | ELCGas | ELC,HET | ACT | 1978 | 0.063 | 0.094606 | 0.236 | 15.8 | 1 | 26.5 | 5.6 |  |  | 64 | 68 | CHP
[8 empty] | EUR | EP_Gas-CHP | ELCGas | ELC,HET | ACT | 1979 | 0.013 | 0.019522 | 0.258 | 21 | 0.8 | 27.8 | 5.3 |  |  | 64 | 68 | CHP
[8 empty] | EUR | EP_Gas-CHP | ELCGas | ELC,HET | ACT | 1980 | 0.19 | 0.28532 | 0.256 | 15.9 | 0.9 | 28.6 | 6.1 |  |  | 64 | 68 | CHP
[8 empty] | EUR | EP_Gas-CHP | ELCGas | ELC,HET | ACT | 1981 | 0.196 | 0.29433 | 0.254 | 14 | 1.1 | 29.1 | 6.4 |  |  | 64 | 68 | CHP
[8 empty] | EUR | EP_Gas-CHP | ELCGas | ELC,HET | ACT | 1982 | 0.469 | 0.70429 | 0.268 | 11.9 | 1.1 | 31.5 | 7.2 |  |  | 62 | 66 | CHP
[8 empty] | EUR | EP_Gas-CHP | ELCGas | ELC,HET | ACT | 1983 | 0.072 | 0.10812 | 0.245 | 10.1 | 1.2 | 25.2 | 5.8 |  |  | 62 | 66 | CHP
[8 empty] | EUR | EP_Gas-CHP | ELCGas | ELC,HET | ACT | 1984 | 0.234 | 0.3514 | 0.239 | 14.7 | 1 | 26.3 | 5.6 |  |  | 64 | 68 | CHP
[8 empty] | EUR | EP_Gas-CHP | ELCGas | ELC,HET | ACT | 1985 | 0.298 | 0.4475 | 0.267 | 13.5 | 1.1 | 31 | 6.9 |  |  | 64 | 68 | CHP
[8 empty] | EUR | EP_Gas-CHP | ELCGas | ELC,HET | ACT | 1986 | 0.218 | 0.32737 | 0.246 | 13.6 | 1.1 | 27.3 | 6 |  |  | 62 | 66 | CHP
[8 empty] | EUR | EP_Gas-CHP | ELCGas | ELC,HET | ACT | 1987 | 0.29 | 0.43549 | 0.229 | 8.5 | 1.3 | 25.2 | 6.1 |  |  | 62 | 66 | CHP
[8 empty] | EUR | EP_Gas-CHP | ELCGas | ELC,HET | ACT | 1988 | 0.313 | 0.47003 | 0.292 | 8.4 | 1.2 | 35.1 | 8.6 |  |  | 62 | 66 | CHP
[8 empty] | EUR | EP_Gas-CHP | ELCGas | ELC,HET | ACT | 1989 | 0.435 | 0.65323 | 0.24 | 9.7 | 1.2 | 26.2 | 6.2 |  |  | 62 | 66 | CHP
[8 empty] | EUR | EP_Gas-CHP | ELCGas | ELC,HET | ACT | 1990 | 0.413 | 0.6202 | 0.243 | 7.5 | 1.3 | 26.5 | 6.5 |  |  | 62 | 66 | CHP
[8 empty] | EUR | EP_Gas-CHP | ELCGas | ELC,HET | ACT | 1991 | 1.048 | 1.5738 | 0.27 | 13.3 | 1.1 | 28.6 | 6.3 |  |  | 62 | 66 | CHP
[8 empty] | EUR | EP_Gas-CHP | ELCGas | ELC,HET | ACT | 1992 | 0.629 | 0.94456 | 0.255 | 10.7 | 1.2 | 27.1 | 6.2 |  |  | 62 | 66 | CHP
[8 empty] | EUR | EP_Gas-CHP | ELCGas | ELC,HET | ACT | 1993 | 1.089 | 1.6353 | 0.279 | 8.1 | 1.3 | 31.2 | 7.6 |  |  | 62 | 66 | CHP
[8 empty] | EUR | EP_Gas-CHP | ELCGas | ELC,HET | ACT | 1994 | 1.986 | 2.9824 | 0.28 | 7.1 | 1.3 | 30.8 | 7.6 |  |  | 62 | 66 | CHP
[8 empty] | EUR | EP_Gas-CHP | ELCGas | ELC,HET | ACT | 1995 | 2.131 | 3.2001 | 0.321 | 7.1 | 1.3 | 37.2 | 9.1 |  |  | 54 | 58 | CHP
[8 empty] | EUR | EP_Gas-CHP | ELCGas | ELC,HET | ACT | 1996 | 3.859 | 5.795 | 0.378 | 7.3 | 1.3 | 40.4 | 9.9 |  |  | 54 | 58 | CHP
[8 empty] | EUR | EP_Gas-CHP | ELCGas | ELC,HET | ACT | 1997 | 2.907 | 4.3654 | 0.324 | 7.3 | 1.3 | 34.7 | 8.5 |  |  | 62 | 66 | CHP
[8 empty] | EUR | EP_Gas-CHP | ELCGas | ELC,HET | ACT | 1998 | 2.481 | 3.7257 | 0.34 | 7.2 | 1.3 | 37.7 | 9.3 |  |  | 54 | 58 | CHP
[8 empty] | EUR | EP_Gas-CHP | ELCGas | ELC,HET | ACT | 1999 | 3.013 | 4.5246 | 0.333 | 7.3 | 1.3 | 35.6 | 8.7 |  |  | 62 | 66 | CHP
[8 empty] | EUR | EP_Gas-CHP | ELCGas | ELC,HET | ACT | 2000 | 3.209 | 4.8189 | 0.356 | 7.5 | 1.2 | 38.4 | 9.4 |  |  | 54 | 58 | CHP
[8 empty] | EUR | EP_Gas-CHP | ELCGas | ELC,HET | ACT | 2001 | 2.172 | 3.2617 | 0.307 | 7.6 | 1.3 | 29.3 | 7.1 |  |  | 62 | 66 | CHP
[8 empty] | EUR | EP_Gas-CHP | ELCGas | ELC,HET | ACT | 2002 | 1.531 | 2.2991 | 0.32 | 7.1 | 1.3 | 33.2 | 8.2 |  |  | 62 | 66 | CHP
[8 empty] | EUR | EP_Gas-CHP | ELCGas | ELC,HET | ACT | 2003 | 1.906 | 2.8622 | 0.384 | 7.6 | 1.2 | 40.5 | 10 |  |  | 54 | 58 | CHP
[8 empty] | EUR | EP_Gas-CHP | ELCGas | ELC,HET | ACT | 2004 | 4.492 | 6.7456 | 0.434 | 7.7 | 1.2 | 44.5 | 10.9 |  |  | 54 | 58 | CHP
[8 empty] | EUR | EP_Gas-CHP | ELCGas | ELC,HET | ACT | 2005 | 4.718 | 7.085 | 0.403 | 7.7 | 1.2 | 40.5 | 9.9 |  |  | 54 | 58 | CHP
[8 empty] | EUR | EP_Gas-CHP | ELCGas | ELC,HET | ACT | 2006 | 3.389 | 5.0892 | 0.441 | 7.8 | 1.2 | 45.2 | 11.1 |  |  | 54 | 58 | CHP
[8 empty] | EUR | EP_Gas-CHP | ELCGas | ELC,HET | ACT | 2007 | 2.493 | 3.7437 | 0.4 | 7.3 | 1.3 | 39.4 | 9.7 |  |  | 54 | 58 | CHP
[8 empty] | EUR | EP_Gas-CHP | ELCGas | ELC,HET | ACT | 2008 | 1.471 | 2.209 | 0.372 | 8.3 | 1.3 | 35.6 | 8.6 |  |  | 62 | 66 | CHP
[8 empty] | EUR | EP_Gas-CHP | ELCGas | ELC,HET | ACT | 2009 | 3.821 | 5.738 | 0.442 | 7.6 | 1.2 | 43.6 | 10.7 |  |  | 54 | 58 | CHP
[8 empty] | EUR | EP_Gas-CHP | ELCGas | ELC,HET | ACT | 2010 | 2.598 | 3.9014 | 0.415 | 7.5 | 1.2 | 43 | 10.6 |  |  | 54 | 58 | CHP
[8 empty] | EUR | EP_Gas-CHP | ELCGas | ELC,HET | ACT | 2011 | 2.74 | 4.1146 | 0.495 | 7.3 | 1.3 | 45.7 | 11.3 |  |  | 54 | 58 | CHP
[8 empty] | EUR | EP_Gas-CHP | ELCGas | ELC,HET | ACT | 2012 | 1.795 | 2.6955 | 0.447 | 7.3 | 1.3 | 39.6 | 9.7 |  |  | 54 | 58 | CHP
[8 empty] | EUR | EP_Gas-CHP | ELCGas | ELC,HET | ACT | 2013 | 1.498 | 2.2495 | 0.436 | 7.7 | 1.2 | 40.8 | 10 |  |  | 54 | 58 | CHP
[8 empty] | EUR | EP_Gas-CHP | ELCGas | ELC,HET | ACT | 2014 | 1.554 | 2.3336 | 0.461 | 7.7 | 1.2 | 45.1 | 11.1 |  |  | 54 | 58 | CHP
[8 empty] | EUR | EP_Gas-CHP | ELCGas | ELC,HET | ACT | 2015 | 0.37 | 0.55563 | 0.379 | 7 | 1.3 | 38.6 | 9.5 |  |  | 54 | 58 | CHP
[8 empty] | EUR | EP_Gas-CHP | ELCGas | ELC,HET | ACT | 2016 | 1.531 | 2.2991 | 0.532 | 7.5 | 1.3 | 42.3 | 10.4 |  |  | 54 | 58 | CHP
[8 empty] | EUR | EP_Gas-CHP | ELCGas | ELC,HET | ACT | 2017 | 1.052 | 1.5798 | 0.482 | 7.2 | 1.3 | 41.8 | 10.3 |  |  | 54 | 58 | CHP
[8 empty] | EUR | EP_Gas-CHP | ELCGas | ELC,HET | ACT | 2018 | 1.134 | 1.7029 | 0.532 | 7.3 | 1.3 | 39.8 | 9.8 |  |  | 53 | 57 | CHP
[8 empty] | EUR | EP_Gas-CHP | ELCGas | ELC,HET | ACT | 2019 | 0.759 | 1.1398 | 0.373 | 6.4 | 1.3 | 34.9 | 8.6 |  |  | 62 | 66 | CHP
[8 empty] | EUR | EP_Gas-CHP | ELCGas | ELC,HET | ACT | 2020 | 1.236 | 1.8561 | 0.448 | 8.3 | 1.2 | 44.3 | 10.8 |  |  | 54 | 58 | CHP
[8 empty] | EUR | EP_Gas-CHP | ELCGas | ELC,HET | ACT | 2021 | 0.707 | 1.0617 | 0.482 | 7.8 | 1.2 | 43.9 | 10.8 |  |  | 54 | 58 | CHP
[8 empty] | EUR | EP_Gas-CHP | ELCGas | ELC,HET | ACT | 2022 | 0.338 | 0.50757 | 0.434 | 7.4 | 1.2 | 45.1 | 11.1 |  |  | 54 | 58 | CHP
[8 empty] | EUR | EP_Gas-GT | ELCGas | ELC | ACT | 1960 | 0.008 | 0.0072778 | 0.172 | 4.5 | 1.3 | 24.4 | 6 | 200 | 0.85 | 62 | 66 | GT
[8 empty] | EUR | EP_Gas-GT | ELCGas | ELC | ACT | 1962 | 0.03 | 0.027292 | 0.175 | 4.5 | 1.3 | 24.4 | 6 |  |  | 62 | 66 | GT
[8 empty] | EUR | EP_Gas-GT | ELCGas | ELC | ACT | 1967 | 0.011 | 0.010007 | 0.182 | 4.5 | 1.3 | 24.4 | 6 |  |  | 62 | 66 | GT
[8 empty] | EUR | EP_Gas-GT | ELCGas | ELC | ACT | 1968 | 0.014 | 0.012736 | 0.182 | 4.5 | 1.3 | 24.4 | 6 |  |  | 62 | 66 | GT
[8 empty] | EUR | EP_Gas-GT | ELCGas | ELC | ACT | 1969 | 0.014 | 0.012736 | 0.186 | 4.5 | 1.3 | 24.4 | 6 |  |  | 62 | 66 | GT
[8 empty] | EUR | EP_Gas-GT | ELCGas | ELC | ACT | 1970 | 0.144 | 0.131 | 0.19 | 4.5 | 1.3 | 24.4 | 6 |  |  | 62 | 66 | GT
[8 empty] | EUR | EP_Gas-GT | ELCGas | ELC | ACT | 1971 | 0.197 | 0.17922 | 0.191 | 4.5 | 1.3 | 24.4 | 6 |  |  | 62 | 66 | GT
[8 empty] | EUR | EP_Gas-GT | ELCGas | ELC | ACT | 1972 | 0.15 | 0.13646 | 0.194 | 4.5 | 1.3 | 24.4 | 6 |  |  | 62 | 66 | GT
[8 empty] | EUR | EP_Gas-GT | ELCGas | ELC | ACT | 1973 | 0.205 | 0.18649 | 0.196 | 4.5 | 1.3 | 24.4 | 6 |  |  | 62 | 66 | GT
[8 empty] | EUR | EP_Gas-GT | ELCGas | ELC | ACT | 1974 | 0.372 | 0.33842 | 0.203 | 5.4 | 1.3 | 24.4 | 6 |  |  | 62 | 66 | GT
[8 empty] | EUR | EP_Gas-GT | ELCGas | ELC | ACT | 1975 | 0.352 | 0.32022 | 0.209 | 4.5 | 1.3 | 24.4 | 6 |  |  | 62 | 66 | GT
[8 empty] | EUR | EP_Gas-GT | ELCGas | ELC | ACT | 1976 | 0.027 | 0.024563 | 0.198 | 4.5 | 1.3 | 24.4 | 6 |  |  | 62 | 66 | GT
[8 empty] | EUR | EP_Gas-GT | ELCGas | ELC | ACT | 1977 | 0.098 | 0.089153 | 0.206 | 6.4 | 1.3 | 24.4 | 6 |  |  | 62 | 66 | GT
[8 empty] | EUR | EP_Gas-GT | ELCGas | ELC | ACT | 1978 | 0.379 | 0.34479 | 0.211 | 4.5 | 1.3 | 24.4 | 6 |  |  | 62 | 66 | GT
[8 empty] | EUR | EP_Gas-GT | ELCGas | ELC | ACT | 1979 | 0.124 | 0.11281 | 0.214 | 5.2 | 1.3 | 24.4 | 6 |  |  | 62 | 66 | GT
[8 empty] | EUR | EP_Gas-GT | ELCGas | ELC | ACT | 1980 | 0.024 | 0.021833 | 0.207 | 4.5 | 1.3 | 24.4 | 6 |  |  | 62 | 66 | GT
[8 empty] | EUR | EP_Gas-GT | ELCGas | ELC | ACT | 1981 | 0.17 | 0.15465 | 0.22 | 4.5 | 1.3 | 24.4 | 6 |  |  | 62 | 66 | GT
[8 empty] | EUR | EP_Gas-GT | ELCGas | ELC | ACT | 1982 | 0.085 | 0.077327 | 0.223 | 4.5 | 1.3 | 24.4 | 6 |  |  | 62 | 66 | GT
[8 empty] | EUR | EP_Gas-GT | ELCGas | ELC | ACT | 1983 | 0.131 | 0.11917 | 0.225 | 4.5 | 1.3 | 24.4 | 6 |  |  | 62 | 66 | GT
[8 empty] | EUR | EP_Gas-GT | ELCGas | ELC | ACT | 1984 | 0.112 | 0.10189 | 0.233 | 7.3 | 1.3 | 24.4 | 6 |  |  | 62 | 66 | GT
[8 empty] | EUR | EP_Gas-GT | ELCGas | ELC | ACT | 1985 | 0.001 | 0.00090973 | 0.214 | 4.5 | 1.3 | 24.4 | 6 |  |  | 62 | 66 | GT
[8 empty] | EUR | EP_Gas-GT | ELCGas | ELC | ACT | 1986 | 0.06 | 0.054584 | 0.223 | 6.8 | 1.3 | 24.4 | 6 |  |  | 62 | 66 | GT
[8 empty] | EUR | EP_Gas-GT | ELCGas | ELC | ACT | 1987 | 0.123 | 0.1119 | 0.23 | 4.5 | 1.3 | 24.4 | 6 |  |  | 62 | 66 | GT
[8 empty] | EUR | EP_Gas-GT | ELCGas | ELC | ACT | 1988 | 0.27 | 0.24563 | 0.238 | 4.5 | 1.3 | 24.4 | 6 |  |  | 62 | 66 | GT
[8 empty] | EUR | EP_Gas-GT | ELCGas | ELC | ACT | 1989 | 0.134 | 0.1219 | 0.242 | 4.5 | 1.3 | 24.4 | 6 |  |  | 62 | 66 | GT
[8 empty] | EUR | EP_Gas-GT | ELCGas | ELC | ACT | 1990 | 0.304 | 0.27656 | 0.238 | 4.5 | 1.3 | 24.4 | 6 |  |  | 62 | 66 | GT
[8 empty] | EUR | EP_Gas-GT | ELCGas | ELC | ACT | 1991 | 0.605 | 0.55039 | 0.25 | 6.1 | 1.3 | 24.4 | 6 |  |  | 62 | 66 | GT
[8 empty] | EUR | EP_Gas-GT | ELCGas | ELC | ACT | 1992 | 1.242 | 1.1299 | 0.26 | 6.1 | 1.3 | 24.4 | 6 |  |  | 62 | 66 | GT
[8 empty] | EUR | EP_Gas-GT | ELCGas | ELC | ACT | 1993 | 0.007 | 0.0063681 | 0.232 | 4.5 | 1.3 | 24.4 | 6 |  |  | 62 | 66 | GT
[8 empty] | EUR | EP_Gas-GT | ELCGas | ELC | ACT | 1994 | 0.175 | 0.1592 | 0.243 | 5.5 | 1.3 | 24.4 | 6 |  |  | 62 | 66 | GT
[8 empty] | EUR | EP_Gas-GT | ELCGas | ELC | ACT | 1995 | 0.242 | 0.22015 | 0.256 | 5.9 | 1.3 | 24.4 | 6 |  |  | 62 | 66 | GT
[8 empty] | EUR | EP_Gas-GT | ELCGas | ELC | ACT | 1996 | 0.191 | 0.17376 | 0.259 | 6.8 | 1.3 | 24.4 | 6 |  |  | 62 | 66 | GT
[8 empty] | EUR | EP_Gas-GT | ELCGas | ELC | ACT | 1997 | 0.121 | 0.11008 | 0.253 | 4.5 | 1.3 | 24.4 | 6 |  |  | 62 | 66 | GT
[8 empty] | EUR | EP_Gas-GT | ELCGas | ELC | ACT | 1998 | 0.532 | 0.48397 | 0.264 | 4.6 | 1.3 | 24.4 | 6 |  |  | 62 | 66 | GT
[8 empty] | EUR | EP_Gas-GT | ELCGas | ELC | ACT | 1999 | 0.022 | 0.020014 | 0.249 | 4.5 | 1.3 | 24.4 | 6 |  |  | 62 | 66 | GT
[8 empty] | EUR | EP_Gas-GT | ELCGas | ELC | ACT | 2000 | 0.75 | 0.6823 | 0.33 | 7.3 | 1.3 | 24.4 | 6 |  |  | 62 | 66 | GT
[8 empty] | EUR | EP_Gas-GT | ELCGas | ELC | ACT | 2001 | 0.273 | 0.24836 | 0.277 | 4.5 | 1.3 | 24.4 | 6 |  |  | 62 | 66 | GT
[8 empty] | EUR | EP_Gas-GT | ELCGas | ELC | ACT | 2002 | 0.14 | 0.12736 | 0.275 | 7.3 | 1.3 | 24.4 | 6 |  |  | 62 | 66 | GT
[8 empty] | EUR | EP_Gas-GT | ELCGas | ELC | ACT | 2003 | 0.129 | 0.11735 | 0.271 | 4.5 | 1.3 | 24.4 | 6 |  |  | 62 | 66 | GT
[8 empty] | EUR | EP_Gas-GT | ELCGas | ELC | ACT | 2004 | 0.502 | 0.45668 | 0.308 | 5.9 | 1.3 | 24.4 | 6 |  |  | 62 | 66 | GT
[8 empty] | EUR | EP_Gas-GT | ELCGas | ELC | ACT | 2005 | 0.275 | 0.25018 | 0.345 | 7.1 | 1.3 | 24.4 | 6 |  |  | 62 | 66 | GT
[8 empty] | EUR | EP_Gas-GT | ELCGas | ELC | ACT | 2006 | 0.268 | 0.24381 | 0.324 | 6.6 | 1.3 | 24.4 | 6 |  |  | 62 | 66 | GT
[8 empty] | EUR | EP_Gas-GT | ELCGas | ELC | ACT | 2007 | 0.271 | 0.24654 | 0.328 | 7.3 | 1.3 | 24.4 | 6 |  |  | 62 | 66 | GT
[8 empty] | EUR | EP_Gas-GT | ELCGas | ELC | ACT | 2008 | 0.515 | 0.46851 | 0.302 | 5 | 1.3 | 24.4 | 6 |  |  | 62 | 66 | GT
[8 empty] | EUR | EP_Gas-GT | ELCGas | ELC | ACT | 2009 | 0.202 | 0.18376 | 0.31 | 4.5 | 1.3 | 24.4 | 6 |  |  | 62 | 66 | GT
[8 empty] | EUR | EP_Gas-GT | ELCGas | ELC | ACT | 2010 | 1.441 | 1.3109 | 0.399 | 4.5 | 1.3 | 24.4 | 6 |  |  | 62 | 66 | GT
[8 empty] | EUR | EP_Gas-GT | ELCGas | ELC | ACT | 2011 | 0.408 | 0.37117 | 0.301 | 6.1 | 1.3 | 24.4 | 6 |  |  | 62 | 66 | GT
[8 empty] | EUR | EP_Gas-GT | ELCGas | ELC | ACT | 2012 | 0.128 | 0.11645 | 0.308 | 4.5 | 1.3 | 24.4 | 6 |  |  | 62 | 66 | GT
[8 empty] | EUR | EP_Gas-GT | ELCGas | ELC | ACT | 2014 | 0.014 | 0.012736 | 0.303 | 7.3 | 1.3 | 24.4 | 6 |  |  | 62 | 66 | GT
[8 empty] | EUR | EP_Gas-GT | ELCGas | ELC | ACT | 2017 | 0.011 | 0.010007 | 0.311 | 4.5 | 1.3 | 24.4 | 6 |  |  | 62 | 66 | GT
[8 empty] | EUR | EP_Gas-GT | ELCGas | ELC | ACT | 2019 | 0.299 | 0.27201 | 0.475 | 4.5 | 1.3 | 24.4 | 6 |  |  | 62 | 66 | GT
[8 empty] | EUR | EP_Gas-IC | ELCGas | ELC | ACT | 1970 | 0.274 | 0.24927 | 0.247 | 4.5 | 1.3 | 24.4 | 6 | 200 | 0.7 | 62 | 66 | IC
[8 empty] | EUR | EP_Gas-IC | ELCGas | ELC | ACT | 1974 | 0.005 | 0.0045486 | 0.247 | 4.5 | 1.3 | 24.4 | 6 |  |  | 62 | 66 | IC
[8 empty] | EUR | EP_Gas-IC | ELCGas | ELC | ACT | 1980 | 0.006 | 0.0054584 | 0.247 | 4.5 | 1.3 | 24.4 | 6 |  |  | 62 | 66 | IC
[8 empty] | EUR | EP_Gas-IC | ELCGas | ELC | ACT | 1981 | 0.006 | 0.0054584 | 0.247 | 4.5 | 1.3 | 24.4 | 6 |  |  | 62 | 66 | IC
[8 empty] | EUR | EP_Gas-IC | ELCGas | ELC | ACT | 1984 | 0.003 | 0.0027292 | 0.247 | 4.5 | 1.3 | 24.4 | 6 |  |  | 62 | 66 | IC
[8 empty] | EUR | EP_Gas-IC | ELCGas | ELC | ACT | 1987 | 0.001 | 0.00090973 | 0.247 | 4.5 | 1.3 | 24.4 | 6 |  |  | 62 | 66 | IC
[8 empty] | EUR | EP_Gas-IC | ELCGas | ELC | ACT | 1988 | 0.026 | 0.023653 | 0.247 | 4.5 | 1.3 | 24.4 | 6 |  |  | 62 | 66 | IC
[8 empty] | EUR | EP_Gas-IC | ELCGas | ELC | ACT | 1989 | 0.004 | 0.0036389 | 0.247 | 4.5 | 1.3 | 24.4 | 6 |  |  | 62 | 66 | IC
[8 empty] | EUR | EP_Gas-IC | ELCGas | ELC | ACT | 1990 | 0.007 | 0.0063681 | 0.247 | 4.5 | 1.3 | 24.4 | 6 |  |  | 62 | 66 | IC
[8 empty] | EUR | EP_Gas-IC | ELCGas | ELC | ACT | 1991 | 0.005 | 0.0045486 | 0.247 | 4.5 | 1.3 | 24.4 | 6 |  |  | 62 | 66 | IC
[8 empty] | EUR | EP_Gas-IC | ELCGas | ELC | ACT | 1992 | 0.041 | 0.037299 | 0.247 | 4.5 | 1.3 | 24.4 | 6 |  |  | 62 | 66 | IC
[8 empty] | EUR | EP_Gas-IC | ELCGas | ELC | ACT | 1993 | 0.025 | 0.022743 | 0.247 | 4.5 | 1.3 | 24.4 | 6 |  |  | 62 | 66 | IC
[8 empty] | EUR | EP_Gas-IC | ELCGas | ELC | ACT | 1994 | 0.041 | 0.037299 | 0.247 | 4.5 | 1.3 | 24.4 | 6 |  |  | 62 | 66 | IC
[8 empty] | EUR | EP_Gas-IC | ELCGas | ELC | ACT | 1995 | 0.037 | 0.03366 | 0.247 | 4.5 | 1.3 | 24.4 | 6 |  |  | 62 | 66 | IC
[8 empty] | EUR | EP_Gas-IC | ELCGas | ELC | ACT | 1996 | 0.017 | 0.015465 | 0.27 | 4.5 | 1.3 | 24.4 | 6 |  |  | 62 | 66 | IC
[8 empty] | EUR | EP_Gas-IC | ELCGas | ELC | ACT | 1997 | 0.031 | 0.028202 | 0.27 | 4.5 | 1.3 | 24.4 | 6 |  |  | 62 | 66 | IC
[8 empty] | EUR | EP_Gas-IC | ELCGas | ELC | ACT | 1998 | 0.048 | 0.043667 | 0.27 | 4.5 | 1.3 | 24.4 | 6 |  |  | 62 | 66 | IC
[8 empty] | EUR | EP_Gas-IC | ELCGas | ELC | ACT | 1999 | 0.12 | 0.10917 | 0.272 | 4.5 | 1.3 | 24.1 | 5.9 |  |  | 62 | 66 | IC
[8 empty] | EUR | EP_Gas-IC | ELCGas | ELC | ACT | 2000 | 0.027 | 0.024563 | 0.27 | 4.5 | 1.3 | 24.4 | 6 |  |  | 62 | 66 | IC
[8 empty] | EUR | EP_Gas-IC | ELCGas | ELC | ACT | 2001 | 0.048 | 0.043667 | 0.27 | 4.5 | 1.3 | 24.4 | 6 |  |  | 62 | 66 | IC
[8 empty] | EUR | EP_Gas-IC | ELCGas | ELC | ACT | 2002 | 0.164 | 0.1492 | 0.27 | 4.5 | 1.3 | 24.4 | 6 |  |  | 62 | 66 | IC
[8 empty] | EUR | EP_Gas-IC | ELCGas | ELC | ACT | 2003 | 0.018 | 0.016375 | 0.27 | 4.5 | 1.3 | 24.4 | 6 |  |  | 62 | 66 | IC
[8 empty] | EUR | EP_Gas-IC | ELCGas | ELC | ACT | 2004 | 0.054 | 0.049125 | 0.27 | 4.5 | 1.3 | 24.4 | 6 |  |  | 62 | 66 | IC
[8 empty] | EUR | EP_Gas-IC | ELCGas | ELC | ACT | 2005 | 0.012 | 0.010917 | 0.27 | 4.5 | 1.3 | 24.4 | 6 |  |  | 62 | 66 | IC
[8 empty] | EUR | EP_Gas-IC | ELCGas | ELC | ACT | 2006 | 0.021 | 0.019104 | 0.27 | 4.5 | 1.3 | 24.4 | 6 |  |  | 62 | 66 | IC
[8 empty] | EUR | EP_Gas-IC | ELCGas | ELC | ACT | 2007 | 0.021 | 0.019104 | 0.269 | 4.5 | 1.3 | 24.4 | 6 |  |  | 62 | 66 | IC
[8 empty] | EUR | EP_Gas-IC | ELCGas | ELC | ACT | 2008 | 0.125 | 0.11372 | 0.27 | 4.5 | 1.3 | 24.1 | 5.9 |  |  | 62 | 66 | IC
[8 empty] | EUR | EP_Gas-IC | ELCGas | ELC | ACT | 2009 | 0.028 | 0.025472 | 0.276 | 4.5 | 1.3 | 23.5 | 5.8 |  |  | 62 | 66 | IC
[8 empty] | EUR | EP_Gas-IC | ELCGas | ELC | ACT | 2010 | 0.42 | 0.38209 | 0.271 | 4.5 | 1.3 | 24.3 | 6 |  |  | 62 | 66 | IC
[8 empty] | EUR | EP_Gas-IC | ELCGas | ELC | ACT | 2011 | 0.316 | 0.28747 | 0.272 | 4.5 | 1.3 | 24 | 5.9 |  |  | 62 | 66 | IC
[8 empty] | EUR | EP_Gas-IC | ELCGas | ELC | ACT | 2012 | 0.274 | 0.24927 | 0.271 | 4.5 | 1.3 | 24.4 | 6 |  |  | 62 | 66 | IC
[8 empty] | EUR | EP_Gas-IC | ELCGas | ELC | ACT | 2013 | 0.129 | 0.11735 | 0.273 | 4.5 | 1.3 | 24 | 5.9 |  |  | 62 | 66 | IC
[8 empty] | EUR | EP_Gas-IC | ELCGas | ELC | ACT | 2014 | 0.206 | 0.1874 | 0.284 | 4.5 | 1.3 | 22.3 | 5.5 |  |  | 62 | 66 | IC
[8 empty] | EUR | EP_Gas-IC | ELCGas | ELC | ACT | 2015 | 0.003 | 0.0027292 | 0.371 | 4.5 | 1.3 | 9.6 | 2.4 |  |  | 62 | 66 | IC
[8 empty] | EUR | EP_Gas-IC | ELCGas | ELC | ACT | 2016 | 0.022 | 0.020014 | 0.27 | 4.5 | 1.3 | 24.4 | 6 |  |  | 62 | 66 | IC
[8 empty] | EUR | EP_Gas-IC | ELCGas | ELC | ACT | 2017 | 0.169 | 0.15374 | 0.27 | 4.5 | 1.3 | 24.4 | 6 |  |  | 62 | 66 | IC
[8 empty] | EUR | EP_Gas-IC | ELCGas | ELC | ACT | 2018 | 0.134 | 0.1219 | 0.273 | 4.5 | 1.3 | 24 | 5.9 |  |  | 62 | 66 | IC
[8 empty] | EUR | EP_Gas-IC | ELCGas | ELC | ACT | 2019 | 0.098 | 0.089153 | 0.272 | 4.5 | 1.3 | 24.1 | 5.9 |  |  | 62 | 66 | IC
[8 empty] | EUR | EP_Gas-IC | ELCGas | ELC | ACT | 2020 | 0.027 | 0.024563 | 0.27 | 4.5 | 1.3 | 24.4 | 6 |  |  | 62 | 66 | IC
[8 empty] | EUR | EP_Gas-IC | ELCGas | ELC | ACT | 2021 | 0.09 | 0.081875 | 0.27 | 4.5 | 1.3 | 24.4 | 6 |  |  | 62 | 66 | IC
[8 empty] | EUR | EP_Gas-ST | ELCGas | ELC | ACT | 1934 | 0.006 | 0.0054584 | 0.257 | 19.5 | 0.7 | 27.8 | 5.3 | 200 | 0.85 | 64 | 68 | ST
[8 empty] | EUR | EP_Gas-ST | ELCGas | ELC | ACT | 1953 | 0.012 | 0.010917 | 0.258 | 19.5 | 0.7 | 27.8 | 5.3 |  |  | 64 | 68 | ST
[8 empty] | EUR | EP_Gas-ST | ELCGas | ELC | ACT | 1955 | 0.002 | 0.0018195 | 0.257 | 19.5 | 0.7 | 27.8 | 5.3 |  |  | 64 | 68 | ST
[8 empty] | EUR | EP_Gas-ST | ELCGas | ELC | ACT | 1956 | 0.005 | 0.0045486 | 0.257 | 19.5 | 0.7 | 27.8 | 5.3 |  |  | 64 | 68 | ST
[8 empty] | EUR | EP_Gas-ST | ELCGas | ELC | ACT | 1958 | 0.008 | 0.0072778 | 0.257 | 19.5 | 0.7 | 27.8 | 5.3 |  |  | 64 | 68 | ST
[8 empty] | EUR | EP_Gas-ST | ELCGas | ELC | ACT | 1960 | 0.002 | 0.0018195 | 0.257 | 19.5 | 0.7 | 27.8 | 5.3 |  |  | 64 | 68 | ST
[8 empty] | EUR | EP_Gas-ST | ELCGas | ELC | ACT | 1961 | 0.01 | 0.0090973 | 0.257 | 19.5 | 0.7 | 27.8 | 5.3 |  |  | 64 | 68 | ST
[8 empty] | EUR | EP_Gas-ST | ELCGas | ELC | ACT | 1962 | 0.012 | 0.010917 | 0.257 | 19.5 | 0.7 | 27.8 | 5.3 |  |  | 64 | 68 | ST
[8 empty] | EUR | EP_Gas-ST | ELCGas | ELC | ACT | 1964 | 0.018 | 0.016375 | 0.257 | 19.5 | 0.7 | 27.8 | 5.3 |  |  | 64 | 68 | ST
[8 empty] | EUR | EP_Gas-ST | ELCGas | ELC | ACT | 1966 | 0.008 | 0.0072778 | 0.257 | 19.5 | 0.7 | 27.8 | 5.3 |  |  | 64 | 68 | ST
[8 empty] | EUR | EP_Gas-ST | ELCGas | ELC | ACT | 1968 | 0.166 | 0.15101 | 0.263 | 19.5 | 0.7 | 27.8 | 5.3 |  |  | 64 | 68 | ST
[8 empty] | EUR | EP_Gas-ST | ELCGas | ELC | ACT | 1969 | 0.059 | 0.053674 | 0.276 | 19.5 | 0.7 | 27.8 | 5.3 |  |  | 64 | 68 | ST
[8 empty] | EUR | EP_Gas-ST | ELCGas | ELC | ACT | 1970 | 0.381 | 0.34661 | 0.267 | 19.6 | 0.7 | 27.8 | 5.3 |  |  | 64 | 68 | ST
[8 empty] | EUR | EP_Gas-ST | ELCGas | ELC | ACT | 1971 | 0.676 | 0.61498 | 0.264 | 19.5 | 0.7 | 27.8 | 5.3 |  |  | 64 | 68 | ST
[8 empty] | EUR | EP_Gas-ST | ELCGas | ELC | ACT | 1972 | 0.35 | 0.3184 | 0.268 | 19.5 | 0.7 | 27.8 | 5.3 |  |  | 64 | 68 | ST
[8 empty] | EUR | EP_Gas-ST | ELCGas | ELC | ACT | 1973 | 0.399 | 0.36298 | 0.265 | 19.5 | 0.7 | 27.8 | 5.3 |  |  | 64 | 68 | ST
[8 empty] | EUR | EP_Gas-ST | ELCGas | ELC | ACT | 1974 | 1.095 | 0.99615 | 0.276 | 19.5 | 0.7 | 27.8 | 5.3 |  |  | 64 | 68 | ST
[8 empty] | EUR | EP_Gas-ST | ELCGas | ELC | ACT | 1975 | 0.607 | 0.5522 | 0.278 | 19.5 | 0.7 | 27.8 | 5.3 |  |  | 64 | 68 | ST
[8 empty] | EUR | EP_Gas-ST | ELCGas | ELC | ACT | 1976 | 0.768 | 0.69867 | 0.281 | 19.5 | 0.7 | 27.8 | 5.3 |  |  | 64 | 68 | ST
[8 empty] | EUR | EP_Gas-ST | ELCGas | ELC | ACT | 1977 | 0.228 | 0.20742 | 0.272 | 19.5 | 0.7 | 27.8 | 5.3 |  |  | 64 | 68 | ST
[8 empty] | EUR | EP_Gas-ST | ELCGas | ELC | ACT | 1978 | 1.007 | 0.9161 | 0.283 | 19.5 | 0.7 | 27.8 | 5.3 |  |  | 63 | 67 | ST
[8 empty] | EUR | EP_Gas-ST | ELCGas | ELC | ACT | 1979 | 1.009 | 0.91791 | 0.294 | 14.8 | 0.9 | 27.8 | 5.3 |  |  | 63 | 67 | ST
[8 empty] | EUR | EP_Gas-ST | ELCGas | ELC | ACT | 1980 | 0.607 | 0.5522 | 0.274 | 11.6 | 1 | 27.8 | 5.3 |  |  | 64 | 68 | ST
[8 empty] | EUR | EP_Gas-ST | ELCGas | ELC | ACT | 1981 | 0.723 | 0.65773 | 0.301 | 19.5 | 0.7 | 27.8 | 5.3 |  |  | 63 | 67 | ST
[8 empty] | EUR | EP_Gas-ST | ELCGas | ELC | ACT | 1983 | 0.127 | 0.11554 | 0.28 | 19.5 | 0.7 | 27.8 | 5.3 |  |  | 64 | 68 | ST
[8 empty] | EUR | EP_Gas-ST | ELCGas | ELC | ACT | 1984 | 0.004 | 0.0036389 | 0.361 | 19.5 | 0.7 | 27.8 | 5.3 |  |  | 64 | 68 | ST
[8 empty] | EUR | EP_Gas-ST | ELCGas | ELC | ACT | 1985 | 0.012 | 0.010917 | 0.331 | 19.5 | 0.7 | 27.8 | 5.3 |  |  | 64 | 68 | ST
[8 empty] | EUR | EP_Gas-ST | ELCGas | ELC | ACT | 1986 | 0.014 | 0.012736 | 0.257 | 19.5 | 0.7 | 27.8 | 5.3 |  |  | 64 | 68 | ST
[8 empty] | EUR | EP_Gas-ST | ELCGas | ELC | ACT | 1987 | 0.003 | 0.0027292 | 0.367 | 19.5 | 0.7 | 27.8 | 5.3 |  |  | 64 | 68 | ST
[8 empty] | EUR | EP_Gas-ST | ELCGas | ELC | ACT | 1988 | 0.007 | 0.0063681 | 0.314 | 19.5 | 0.7 | 27.8 | 5.3 |  |  | 64 | 68 | ST
[8 empty] | EUR | EP_Gas-ST | ELCGas | ELC | ACT | 1989 | 0.025 | 0.022743 | 0.356 | 19.5 | 0.7 | 27.8 | 5.3 |  |  | 64 | 68 | ST
[8 empty] | EUR | EP_Gas-ST | ELCGas | ELC | ACT | 1990 | 0.026 | 0.023653 | 0.329 | 19.5 | 0.7 | 27.8 | 5.3 |  |  | 64 | 68 | ST
[8 empty] | EUR | EP_Gas-ST | ELCGas | ELC | ACT | 1991 | 0.02 | 0.018195 | 0.257 | 19.5 | 0.7 | 27.8 | 5.3 |  |  | 64 | 68 | ST
[8 empty] | EUR | EP_Gas-ST | ELCGas | ELC | ACT | 1992 | 0.044 | 0.040028 | 0.258 | 19.5 | 0.7 | 27.8 | 5.3 |  |  | 64 | 68 | ST
[8 empty] | EUR | EP_Gas-ST | ELCGas | ELC | ACT | 1993 | 0.009 | 0.0081875 | 0.257 | 19.5 | 0.7 | 27.8 | 5.3 |  |  | 64 | 68 | ST
[8 empty] | EUR | EP_Gas-ST | ELCGas | ELC | ACT | 1994 | 0.001 | 0.00090973 | 0.234 | 4.5 | 1.3 | [6 empty] | ST
[8 empty] | EUR | EP_Gas-ST | ELCGas | ELC | ACT | 1995 | 0.684 | 0.62225 | 0.301 | 5 | 1.3 | 27.8 | 5.3 |  |  | 63 | 67 | ST
[8 empty] | EUR | EP_Gas-ST | ELCGas | ELC | ACT | 1996 | 0.685 | 0.62316 | 0.411 | 5.1 | 1.3 | 27.8 | 5.3 |  |  | 63 | 67 | ST
[8 empty] | EUR | EP_Gas-ST | ELCGas | ELC | ACT | 1997 | 0.664 | 0.60406 | 0.413 | 4.5 | 1.3 | 27.7 | 5.3 |  |  | 63 | 67 | ST
[8 empty] | EUR | EP_Gas-ST | ELCGas | ELC | ACT | 1998 | 0.668 | 0.6077 | 0.413 | 4.6 | 1.3 | 27.8 | 5.3 |  |  | 63 | 67 | ST
[8 empty] | EUR | EP_Gas-ST | ELCGas | ELC | ACT | 1999 | 0.001 | 0.00090973 | 0.248 | 4.5 | 1.3 | [6 empty] | ST
[8 empty] | EUR | EP_Gas-ST | ELCGas | ELC | ACT | 2001 | 0.033 | 0.030021 | 0.38 | 17.1 | 0.8 | 23.3 | 4.4 |  |  | 64 | 68 | ST
[8 empty] | EUR | EP_Gas-ST | ELCGas | ELC | ACT | 2003 | 0.002 | 0.0018195 | 0.26 | 4.5 | 1.3 | [6 empty] | ST
[8 empty] | EUR | EP_Gas-ST | ELCGas | ELC | ACT | 2005 | 0.288 | 0.262 | 0.456 | 19.5 | 0.7 | 27.8 | 5.3 |  |  | 64 | 68 | ST
[8 empty] | EUR | EP_Gas-ST | ELCGas | ELC | ACT | 2006 | 0.152 | 0.13828 | 0.449 | 19.5 | 0.7 | 27.8 | 5.3 |  |  | 64 | 68 | ST
[8 empty] | EUR | EP_Gas-ST | ELCGas | ELC | ACT | 2011 | 0.006 | 0.0054584 | 0.426 | 19.5 | 0.7 | 27.8 | 5.3 |  |  | 64 | 68 | ST
[8 empty] | EUR | EP_Gas-ST | ELCGas | ELC | ACT | 2012 | 0.021 | 0.019104 | 0.429 | 19.5 | 0.7 | 27.8 | 5.3 |  |  | 64 | 68 | ST
[8 empty] | EUR | EP_Gas-ST | ELCGas | ELC | ACT | 2016 | 0.008 | 0.0072778 | 0.441 | 19.5 | 0.7 | 27.8 | 5.3 |  |  | 64 | 68 | ST
[8 empty] | EUR | EP_Gas-ST | ELCGas | ELC | ACT | 2018 | 0.017 | 0.015465 | 0.333 | 19.5 | 0.7 | 27.8 | 5.3 |  |  | 64 | 68 | ST
[8 empty] | EUR | EP_Geo-CHP | ELCGeo | ELC,HET | ACT | 1984 | 0.007 | 0.02763 | 0.257 | 21 | 0.8 | 55.7 | 10.6 | 200 | 0.85 | 52 | 56 | CHP
[8 empty] | EUR | EP_Geo-CHP | ELCGeo | ELC,HET | ACT | 1998 | 0.05 | 0.19736 | 0.334 | 21 | 0.8 | 55.7 | 10.6 |  |  | 52 | 56 | CHP
[8 empty] | EUR | EP_Geo-CHP | ELCGeo | ELC,HET | ACT | 1999 | 0.06 | 0.23683 | 0.334 | 21 | 0.8 | 55.7 | 10.6 |  |  | 52 | 56 | CHP
[8 empty] | EUR | EP_Geo-CHP | ELCGeo | ELC,HET | ACT | 2001 | 0.03 | 0.11842 | 0.334 | 21 | 0.8 | 55.7 | 10.6 |  |  | 52 | 56 | CHP
[8 empty] | EUR | EP_Geo-CHP | ELCGeo | ELC,HET | ACT | 2005 | 0.03 | 0.11842 | 0.334 | 21 | 0.8 | 55.7 | 10.6 |  |  | 52 | 56 | CHP
[8 empty] | EUR | EP_Geo-IC | ELCGeo | ELC | ACT | 1989 | 0.004 | 0.0033219 | 0.257 | 4.5 | 1.3 |  |  | 200 | 0.7 |  |  | IC
[8 empty] | EUR | EP_Geo-IC | ELCGeo | ELC | ACT | 1992 | 0.005 | 0.0041524 | 0.257 | 4.5 | 1.3 | [6 empty] | IC
[8 empty] | EUR | EP_Geo-IC | ELCGeo | ELC | ACT | 1994 | 0.006 | 0.0049828 | 0.257 | 4.5 | 1.3 | [6 empty] | IC
[8 empty] | EUR | EP_Geo-IC | ELCGeo | ELC | ACT | 1997 | 0.009 | 0.0074743 | 0.332 | 4.5 | 1.3 | [6 empty] | IC
[8 empty] | EUR | EP_Geo-IC | ELCGeo | ELC | ACT | 2001 | 0.001 | 0.00083047 | 0.331 | 4.5 | 1.3 | [6 empty] | IC
[8 empty] | EUR | EP_Geo-IC | ELCGeo | ELC | ACT | 2007 | 0.014 | 0.011627 | 0.332 | 4.5 | 1.3 | [6 empty] | IC
[8 empty] | EUR | EP_Geo-IC | ELCGeo | ELC | ACT | 2008 | 0.002 | 0.0016609 | 0.331 | 4.5 | 1.3 | [6 empty] | IC
[8 empty] | EUR | EP_Geo-IC | ELCGeo | ELC | ACT | 2009 | 0.014 | 0.011627 | 0.332 | 4.5 | 1.3 | [6 empty] | IC
[8 empty] | EUR | EP_Geo-IC | ELCGeo | ELC | ACT | 2010 | 0.011 | 0.0091352 | 0.332 | 4.5 | 1.3 | [6 empty] | IC
[8 empty] | EUR | EP_Geo-IC | ELCGeo | ELC | ACT | 2011 | 0.023 | 0.019101 | 0.333 | 4.5 | 1.3 | [6 empty] | IC
[8 empty] | EUR | EP_Geo-IC | ELCGeo | ELC | ACT | 2012 | 0.046 | 0.038202 | 0.334 | 4.5 | 1.3 | [6 empty] | IC
[8 empty] | EUR | EP_Geo-IC | ELCGeo | ELC | ACT | 2013 | 0.049 | 0.040693 | 0.333 | 4.5 | 1.3 | [6 empty] | IC
[8 empty] | EUR | EP_Geo-IC | ELCGeo | ELC | ACT | 2014 | 0.093 | 0.077234 | 0.333 | 4.5 | 1.3 | [6 empty] | IC
[8 empty] | EUR | EP_Geo-IC | ELCGeo | ELC | ACT | 2015 | 0.055 | 0.045676 | 0.333 | 4.5 | 1.3 | [6 empty] | IC
[8 empty] | EUR | EP_Geo-IC | ELCGeo | ELC | ACT | 2016 | 0.137 | 0.11377 | 0.333 | 4.5 | 1.3 | [6 empty] | IC
[8 empty] | EUR | EP_Geo-IC | ELCGeo | ELC | ACT | 2017 | 0.084 | 0.06976 | 0.333 | 4.5 | 1.3 | [6 empty] | IC
[8 empty] | EUR | EP_Geo-IC | ELCGeo | ELC | ACT | 2018 | 0.158 | 0.13121 | 0.333 | 4.5 | 1.3 | [6 empty] | IC
[8 empty] | EUR | EP_Geo-IC | ELCGeo | ELC | ACT | 2019 | 0.065 | 0.053981 | 0.334 | 4.5 | 1.3 | [6 empty] | IC
[8 empty] | EUR | EP_Geo-IC | ELCGeo | ELC | ACT | 2021 | 0.097 | 0.080556 | 0.334 | 4.5 | 1.3 | [6 empty] | IC
[8 empty] | EUR | EP_Geo-ST | ELCGeo | ELC | ACT | 1969 | 0.008 | 0.0066438 | 0.257 | 19.5 | 0.7 | 55.7 | 10.6 | 200 | 0.85 | 52 | 56 | ST
[8 empty] | EUR | EP_Geo-ST | ELCGeo | ELC | ACT | 1977 | 0.03 | 0.024914 | 0.259 | 19.5 | 0.7 | 55.7 | 10.6 |  |  | 52 | 56 | ST
[8 empty] | EUR | EP_Geo-ST | ELCGeo | ELC | ACT | 1978 | 0.001 | 0.00083047 | 0.257 | 19.5 | 0.7 | 55.7 | 10.6 |  |  | 52 | 56 | ST
[8 empty] | EUR | EP_Geo-ST | ELCGeo | ELC | ACT | 1979 | 0.037 | 0.030728 | 0.258 | 19.5 | 0.7 | 55.7 | 10.6 |  |  | 52 | 56 | ST
[8 empty] | EUR | EP_Geo-ST | ELCGeo | ELC | ACT | 1980 | 0.006 | 0.0049828 | 0.257 | 19.5 | 0.7 | 55.7 | 10.6 |  |  | 52 | 56 | ST
[8 empty] | EUR | EP_Geo-ST | ELCGeo | ELC | ACT | 1983 | 0.008 | 0.0066438 | 0.257 | 19.5 | 0.7 | 55.7 | 10.6 |  |  | 52 | 56 | ST
[8 empty] | EUR | EP_Geo-ST | ELCGeo | ELC | ACT | 1984 | 0.017 | 0.014118 | 0.258 | 19.5 | 0.7 | 55.7 | 10.6 |  |  | 52 | 56 | ST
[8 empty] | EUR | EP_Geo-ST | ELCGeo | ELC | ACT | 1985 | 0.02 | 0.016609 | 0.258 | 19.5 | 0.7 | 55.7 | 10.6 |  |  | 52 | 56 | ST
[8 empty] | EUR | EP_Geo-ST | ELCGeo | ELC | ACT | 1986 | 0.02 | 0.016609 | 0.258 | 19.5 | 0.7 | 55.7 | 10.6 |  |  | 52 | 56 | ST
[8 empty] | EUR | EP_Geo-ST | ELCGeo | ELC | ACT | 1987 | 0.04 | 0.033219 | 0.258 | 19.5 | 0.7 | 55.7 | 10.6 |  |  | 52 | 56 | ST
[8 empty] | EUR | EP_Geo-ST | ELCGeo | ELC | ACT | 1988 | 0.04 | 0.033219 | 0.258 | 19.5 | 0.7 | 55.7 | 10.6 |  |  | 52 | 56 | ST
[8 empty] | EUR | EP_Geo-ST | ELCGeo | ELC | ACT | 1990 | 0.02 | 0.016609 | 0.258 | 19.5 | 0.7 | 55.7 | 10.6 |  |  | 52 | 56 | ST
[8 empty] | EUR | EP_Geo-ST | ELCGeo | ELC | ACT | 1991 | 0.08 | 0.066438 | 0.26 | 19.5 | 0.7 | 55.7 | 10.6 |  |  | 52 | 56 | ST
[8 empty] | EUR | EP_Geo-ST | ELCGeo | ELC | ACT | 1992 | 0.06 | 0.049828 | 0.261 | 19.5 | 0.7 | 55.7 | 10.6 |  |  | 52 | 56 | ST
[8 empty] | EUR | EP_Geo-ST | ELCGeo | ELC | ACT | 1994 | 0.033 | 0.027406 | 0.258 | 19.5 | 0.7 | 55.7 | 10.6 |  |  | 52 | 56 | ST
[8 empty] | EUR | EP_Geo-ST | ELCGeo | ELC | ACT | 1995 | 0.04 | 0.033219 | 0.259 | 19.5 | 0.7 | 55.7 | 10.6 |  |  | 52 | 56 | ST
[8 empty] | EUR | EP_Geo-ST | ELCGeo | ELC | ACT | 1996 | 0.06 | 0.049828 | 0.333 | 19.5 | 0.7 | 55.7 | 10.6 |  |  | 52 | 56 | ST
[8 empty] | EUR | EP_Geo-ST | ELCGeo | ELC | ACT | 1997 | 0.07 | 0.058133 | 0.334 | 19.5 | 0.7 | 55.7 | 10.6 |  |  | 52 | 56 | ST
[8 empty] | EUR | EP_Geo-ST | ELCGeo | ELC | ACT | 1998 | 0.034 | 0.028236 | 0.333 | 19.5 | 0.7 | 55.7 | 10.6 |  |  | 52 | 56 | ST
[8 empty] | EUR | EP_Geo-ST | ELCGeo | ELC | ACT | 1999 | 0.02 | 0.016609 | 0.333 | 19.5 | 0.7 | 55.7 | 10.6 |  |  | 52 | 56 | ST
[8 empty] | EUR | EP_Geo-ST | ELCGeo | ELC | ACT | 2000 | 0.015 | 0.012457 | 0.333 | 19.5 | 0.7 | 55.7 | 10.6 |  |  | 52 | 56 | ST
[8 empty] | EUR | EP_Geo-ST | ELCGeo | ELC | ACT | 2002 | 0.18 | 0.14949 | 0.335 | 19.5 | 0.7 | 55.7 | 10.6 |  |  | 52 | 56 | ST
[8 empty] | EUR | EP_Geo-ST | ELCGeo | ELC | ACT | 2003 | 0.02 | 0.016609 | 0.333 | 19.5 | 0.7 | 55.7 | 10.6 |  |  | 52 | 56 | ST
[8 empty] | EUR | EP_Geo-ST | ELCGeo | ELC | ACT | 2005 | 0.06 | 0.049828 | 0.335 | 19.5 | 0.7 | 55.7 | 10.6 |  |  | 52 | 56 | ST
[8 empty] | EUR | EP_Geo-ST | ELCGeo | ELC | ACT | 2006 | 0.18 | 0.14949 | 0.336 | 19.5 | 0.7 | 55.7 | 10.6 |  |  | 52 | 56 | ST
[8 empty] | EUR | EP_Geo-ST | ELCGeo | ELC | ACT | 2008 | 0.113 | 0.093844 | 0.335 | 19.5 | 0.7 | 55.7 | 10.6 |  |  | 52 | 56 | ST
[8 empty] | EUR | EP_Geo-ST | ELCGeo | ELC | ACT | 2009 | 0.012 | 0.0099657 | 0.333 | 19.5 | 0.7 | 55.7 | 10.6 |  |  | 52 | 56 | ST
[8 empty] | EUR | EP_Geo-ST | ELCGeo | ELC | ACT | 2010 | 0.028 | 0.023253 | 0.333 | 19.5 | 0.7 | 55.7 | 10.6 |  |  | 52 | 56 | ST
[8 empty] | EUR | EP_Geo-ST | ELCGeo | ELC | ACT | 2011 | 0.11 | 0.091352 | 0.336 | 19.5 | 0.7 | 55.7 | 10.6 |  |  | 52 | 56 | ST
[8 empty] | EUR | EP_Geo-ST | ELCGeo | ELC | ACT | 2013 | 0.06 | 0.049828 | 0.338 | 19.5 | 0.7 | 55.7 | 10.6 |  |  | 52 | 56 | ST
[8 empty] | EUR | EP_Geo-ST | ELCGeo | ELC | ACT | 2014 | 0.132 | 0.10962 | 0.335 | 19.5 | 0.7 | 55.7 | 10.6 |  |  | 52 | 56 | ST
[8 empty] | EUR | EP_Geo-ST | ELCGeo | ELC | ACT | 2015 | 0.116 | 0.096335 | 0.335 | 19.5 | 0.7 | 55.7 | 10.6 |  |  | 52 | 56 | ST
[8 empty] | EUR | EP_Geo-ST | ELCGeo | ELC | ACT | 2017 | 0.068 | 0.056472 | 0.335 | 19.5 | 0.7 | 55.7 | 10.6 |  |  | 52 | 56 | ST
[8 empty] | EUR | EP_Geo-ST | ELCGeo | ELC | ACT | 2018 | 0.185 | 0.15364 | 0.336 | 19.5 | 0.7 | 55.7 | 10.6 |  |  | 52 | 56 | ST
[8 empty] | EUR | EP_Geo-ST | ELCGeo | ELC | ACT | 2019 | 0.005 | 0.0041524 | 0.332 | 19.5 | 0.7 | 55.7 | 10.6 |  |  | 52 | 56 | ST
[8 empty] | EUR | EP_Geo-ST | ELCGeo | ELC | ACT | 2020 | 0.05 | 0.041524 | 0.337 | 19.5 | 0.7 | 55.7 | 10.6 |  |  | 52 | 56 | ST
[8 empty] | EUR | EP_Hyd-HY | ELCHyd | ELC | ACT | 1894 | 0.003 | 0.002775 | 0.33 | 25.3 | 1.6 | 53.5 | 0 | 200 |  |  |  | HY
[8 empty] | EUR | EP_Hyd-HY | ELCHyd | ELC | ACT | 1895 | 0.001 | 0.00092499 | 0.33 | 25.3 | 1.6 | 53.5 | 0 |  |  |  |  | HY
[8 empty] | EUR | EP_Hyd-HY | ELCHyd | ELC | ACT | 1898 | 0.007 | 0.0064749 | 0.33 | 25.3 | 1.6 | 53.5 | 0 |  |  |  |  | HY
[8 empty] | EUR | EP_Hyd-HY | ELCHyd | ELC | ACT | 1899 | 0.006 | 0.0055499 | 0.33 | 25.3 | 1.6 | 53.5 | 0 |  |  |  |  | HY
[8 empty] | EUR | EP_Hyd-HY | ELCHyd | ELC | ACT | 1900 | 0.014 | 0.01295 | 0.33 | 25.3 | 1.6 | 53.5 | 0 |  |  |  |  | HY
[8 empty] | EUR | EP_Hyd-HY | ELCHyd | ELC | ACT | 1901 | 0.018 | 0.01665 | 0.33 | 25.3 | 1.6 | 53.5 | 0 |  |  |  |  | HY
[8 empty] | EUR | EP_Hyd-HY | ELCHyd | ELC | ACT | 1902 | 0.008 | 0.0073999 | 0.33 | 25.3 | 1.6 | 53.5 | 0 |  |  |  |  | HY
[8 empty] | EUR | EP_Hyd-HY | ELCHyd | ELC | ACT | 1903 | 0.038 | 0.03515 | 0.33 | 25.3 | 1.6 | 53.5 | 0 |  |  |  |  | HY
[8 empty] | EUR | EP_Hyd-HY | ELCHyd | ELC | ACT | 1904 | 0.003 | 0.002775 | 0.33 | 25.3 | 1.6 | 53.5 | 0 |  |  |  |  | HY
[8 empty] | EUR | EP_Hyd-HY | ELCHyd | ELC | ACT | 1905 | 0.023 | 0.021275 | 0.33 | 25.3 | 1.6 | 53.5 | 0 |  |  |  |  | HY
[8 empty] | EUR | EP_Hyd-HY | ELCHyd | ELC | ACT | 1906 | 0.023 | 0.021275 | 0.33 | 25.3 | 1.6 | 53.5 | 0 |  |  |  |  | HY
[8 empty] | EUR | EP_Hyd-HY | ELCHyd | ELC | ACT | 1907 | 0.014 | 0.01295 | 0.33 | 25.3 | 1.6 | 53.5 | 0 |  |  |  |  | HY
[8 empty] | EUR | EP_Hyd-HY | ELCHyd | ELC | ACT | 1908 | 0.023 | 0.021275 | 0.33 | 25.3 | 1.6 | 53.5 | 0 |  |  |  |  | HY
[8 empty] | EUR | EP_Hyd-HY | ELCHyd | ELC | ACT | 1909 | 0.034 | 0.03145 | 0.33 | 25.3 | 1.6 | 53.5 | 0 |  |  |  |  | HY
[8 empty] | EUR | EP_Hyd-HY | ELCHyd | ELC | ACT | 1910 | 0.124 | 0.1147 | 0.33 | 25.3 | 1.6 | 53.5 | 0 |  |  |  |  | HY
[8 empty] | EUR | EP_Hyd-HY | ELCHyd | ELC | ACT | 1911 | 0.059 | 0.054574 | 0.33 | 25.3 | 1.6 | 53.5 | 0 |  |  |  |  | HY
[8 empty] | EUR | EP_Hyd-HY | ELCHyd | ELC | ACT | 1912 | 0.063 | 0.058274 | 0.33 | 25.3 | 1.6 | 53.5 | 0 |  |  |  |  | HY
[8 empty] | EUR | EP_Hyd-HY | ELCHyd | ELC | ACT | 1913 | 0.015 | 0.013875 | 0.33 | 25.3 | 1.6 | 53.5 | 0 |  |  |  |  | HY
[8 empty] | EUR | EP_Hyd-HY | ELCHyd | ELC | ACT | 1914 | 0.107 | 0.098974 | 0.33 | 25.3 | 1.6 | 53.5 | 0 |  |  |  |  | HY
[8 empty] | EUR | EP_Hyd-HY | ELCHyd | ELC | ACT | 1915 | 0.098 | 0.090649 | 0.33 | 25.3 | 1.6 | 53.5 | 0 |  |  |  |  | HY
[8 empty] | EUR | EP_Hyd-HY | ELCHyd | ELC | ACT | 1916 | 0.05 | 0.046249 | 0.33 | 25.3 | 1.6 | 53.5 | 0 |  |  |  |  | HY
[8 empty] | EUR | EP_Hyd-HY | ELCHyd | ELC | ACT | 1917 | 0.124 | 0.1147 | 0.33 | 25.3 | 1.6 | 53.5 | 0 |  |  |  |  | HY
[8 empty] | EUR | EP_Hyd-HY | ELCHyd | ELC | ACT | 1918 | 0.074 | 0.068449 | 0.33 | 25.3 | 1.6 | 53.5 | 0 |  |  |  |  | HY
[8 empty] | EUR | EP_Hyd-HY | ELCHyd | ELC | ACT | 1919 | 0.021 | 0.019425 | 0.33 | 25.3 | 1.6 | 53.5 | 0 |  |  |  |  | HY
[8 empty] | EUR | EP_Hyd-HY | ELCHyd | ELC | ACT | 1920 | 0.272 | 0.2516 | 0.33 | 25.3 | 1.6 | 53.5 | 0 |  |  |  |  | HY
[8 empty] | EUR | EP_Hyd-HY | ELCHyd | ELC | ACT | 1921 | 0.22 | 0.2035 | 0.33 | 25.3 | 1.6 | 53.5 | 0 |  |  |  |  | HY
[8 empty] | EUR | EP_Hyd-HY | ELCHyd | ELC | ACT | 1922 | 0.192 | 0.1776 | 0.33 | 25.3 | 1.6 | 53.5 | 0 |  |  |  |  | HY
[8 empty] | EUR | EP_Hyd-HY | ELCHyd | ELC | ACT | 1923 | 0.258 | 0.23865 | 0.33 | 25.3 | 1.6 | 53.5 | 0 |  |  |  |  | HY
[8 empty] | EUR | EP_Hyd-HY | ELCHyd | ELC | ACT | 1924 | 0.376 | 0.3478 | 0.33 | 25.3 | 1.6 | 53.5 | 0 |  |  |  |  | HY
[8 empty] | EUR | EP_Hyd-HY | ELCHyd | ELC | ACT | 1925 | 0.341 | 0.31542 | 0.33 | 25.3 | 1.6 | 53.5 | 0 |  |  |  |  | HY
[8 empty] | EUR | EP_Hyd-HY | ELCHyd | ELC | ACT | 1926 | 0.331 | 0.30617 | 0.33 | 25.3 | 1.6 | 53.5 | 0 |  |  |  |  | HY
[8 empty] | EUR | EP_Hyd-HY | ELCHyd | ELC | ACT | 1927 | 0.351 | 0.32467 | 0.33 | 25.3 | 1.6 | 53.5 | 0 |  |  |  |  | HY
[8 empty] | EUR | EP_Hyd-HY | ELCHyd | ELC | ACT | 1928 | 0.466 | 0.43105 | 0.33 | 25.3 | 1.6 | 53.5 | 0 |  |  |  |  | HY
[8 empty] | EUR | EP_Hyd-HY | ELCHyd | ELC | ACT | 1929 | 0.629 | 0.58182 | 0.33 | 25.3 | 1.6 | 53.5 | 0 |  |  |  |  | HY
[8 empty] | EUR | EP_Hyd-HY | ELCHyd | ELC | ACT | 1930 | 0.616 | 0.56979 | 0.33 | 25.3 | 1.6 | 53.5 | 0 |  |  |  |  | HY
[8 empty] | EUR | EP_Hyd-HY | ELCHyd | ELC | ACT | 1931 | 0.708 | 0.65489 | 0.33 | 25.3 | 1.6 | 53.5 | 0 |  |  |  |  | HY
[8 empty] | EUR | EP_Hyd-HY | ELCHyd | ELC | ACT | 1932 | 0.548 | 0.50689 | 0.33 | 25.3 | 1.6 | 53.5 | 0 |  |  |  |  | HY
[8 empty] | EUR | EP_Hyd-HY | ELCHyd | ELC | ACT | 1933 | 0.459 | 0.42457 | 0.33 | 25.3 | 1.6 | 53.5 | 0 |  |  |  |  | HY
[8 empty] | EUR | EP_Hyd-HY | ELCHyd | ELC | ACT | 1934 | 0.199 | 0.18407 | 0.33 | 25.3 | 1.6 | 53.5 | 0 |  |  |  |  | HY
[8 empty] | EUR | EP_Hyd-HY | ELCHyd | ELC | ACT | 1935 | 0.309 | 0.28582 | 0.33 | 25.3 | 1.6 | 53.5 | 0 |  |  |  |  | HY
[8 empty] | EUR | EP_Hyd-HY | ELCHyd | ELC | ACT | 1936 | 0.583 | 0.53927 | 0.33 | 25.3 | 1.6 | 53.5 | 0 |  |  |  |  | HY
[8 empty] | EUR | EP_Hyd-HY | ELCHyd | ELC | ACT | 1937 | 0.198 | 0.18315 | 0.33 | 25.3 | 1.6 | 53.5 | 0 |  |  |  |  | HY
[8 empty] | EUR | EP_Hyd-HY | ELCHyd | ELC | ACT | 1938 | 0.552 | 0.51059 | 0.33 | 25.3 | 1.6 | 53.5 | 0 |  |  |  |  | HY
[8 empty] | EUR | EP_Hyd-HY | ELCHyd | ELC | ACT | 1939 | 0.548 | 0.50689 | 0.33 | 25.3 | 1.6 | 53.5 | 0 |  |  |  |  | HY
[8 empty] | EUR | EP_Hyd-HY | ELCHyd | ELC | ACT | 1940 | 0.472 | 0.4366 | 0.33 | 25.3 | 1.6 | 53.5 | 0 |  |  |  |  | HY
[8 empty] | EUR | EP_Hyd-HY | ELCHyd | ELC | ACT | 1941 | 0.628 | 0.58089 | 0.33 | 25.3 | 1.6 | 53.5 | 0 |  |  |  |  | HY
[8 empty] | EUR | EP_Hyd-HY | ELCHyd | ELC | ACT | 1942 | 0.571 | 0.52817 | 0.33 | 25.3 | 1.6 | 53.5 | 0 |  |  |  |  | HY
[8 empty] | EUR | EP_Hyd-HY | ELCHyd | ELC | ACT | 1943 | 0.723 | 0.66877 | 0.33 | 25.3 | 1.6 | 53.5 | 0 |  |  |  |  | HY
[8 empty] | EUR | EP_Hyd-HY | ELCHyd | ELC | ACT | 1944 | 0.743 | 0.68727 | 0.33 | 25.3 | 1.6 | 53.5 | 0 |  |  |  |  | HY
[8 empty] | EUR | EP_Hyd-HY | ELCHyd | ELC | ACT | 1945 | 0.241 | 0.22292 | 0.33 | 25.3 | 1.6 | 53.5 | 0 |  |  |  |  | HY
[8 empty] | EUR | EP_Hyd-HY | ELCHyd | ELC | ACT | 1946 | 0.329 | 0.30432 | 0.33 | 25.3 | 1.6 | 53.5 | 0 |  |  |  |  | HY
[8 empty] | EUR | EP_Hyd-HY | ELCHyd | ELC | ACT | 1947 | 0.458 | 0.42365 | 0.33 | 25.3 | 1.6 | 53.5 | 0 |  |  |  |  | HY
[8 empty] | EUR | EP_Hyd-HY | ELCHyd | ELC | ACT | 1948 | 0.928 | 0.85839 | 0.33 | 25.3 | 1.6 | 53.5 | 0 |  |  |  |  | HY
[8 empty] | EUR | EP_Hyd-HY | ELCHyd | ELC | ACT | 1949 | 1.699 | 1.5716 | 0.33 | 25.3 | 1.6 | 53.5 | 0 |  |  |  |  | HY
[8 empty] | EUR | EP_Hyd-HY | ELCHyd | ELC | ACT | 1950 | 1.929 | 1.7843 | 0.33 | 25.3 | 1.6 | 53.5 | 0 |  |  |  |  | HY
[8 empty] | EUR | EP_Hyd-HY | ELCHyd | ELC | ACT | 1951 | 2.307 | 2.134 | 0.33 | 25.3 | 1.6 | 53.5 | 0 |  |  |  |  | HY
[8 empty] | EUR | EP_Hyd-HY | ELCHyd | ELC | ACT | 1952 | 2.091 | 1.9342 | 0.33 | 25.3 | 1.6 | 53.5 | 0 |  |  |  |  | HY
[8 empty] | EUR | EP_Hyd-HY | ELCHyd | ELC | ACT | 1953 | 2.26 | 2.0905 | 0.33 | 25.3 | 1.6 | 53.5 | 0 |  |  |  |  | HY
[8 empty] | EUR | EP_Hyd-HY | ELCHyd | ELC | ACT | 1954 | 2.333 | 2.158 | 0.33 | 25.3 | 1.6 | 53.5 | 0 |  |  |  |  | HY
[8 empty] | EUR | EP_Hyd-HY | ELCHyd | ELC | ACT | 1955 | 2.563 | 2.3707 | 0.33 | 25.3 | 1.6 | 53.5 | 0 |  |  |  |  | HY
[8 empty] | EUR | EP_Hyd-HY | ELCHyd | ELC | ACT | 1956 | 2.968 | 2.7454 | 0.33 | 25.3 | 1.6 | 53.5 | 0 |  |  |  |  | HY
[8 empty] | EUR | EP_Hyd-HY | ELCHyd | ELC | ACT | 1957 | 2.792 | 2.5826 | 0.33 | 25.3 | 1.6 | 53.5 | 0 |  |  |  |  | HY
[8 empty] | EUR | EP_Hyd-HY | ELCHyd | ELC | ACT | 1958 | 4.263 | 3.9432 | 0.33 | 25.3 | 1.6 | 53.5 | 0 |  |  |  |  | HY
[8 empty] | EUR | EP_Hyd-HY | ELCHyd | ELC | ACT | 1959 | 3.027 | 2.7999 | 0.33 | 25.3 | 1.6 | 53.5 | 0 |  |  |  |  | HY
[8 empty] | EUR | EP_Hyd-HY | ELCHyd | ELC | ACT | 1960 | 3.844 | 3.5557 | 0.33 | 25.3 | 1.6 | 53.5 | 0 |  |  |  |  | HY
[8 empty] | EUR | EP_Hyd-HY | ELCHyd | ELC | ACT | 1961 | 2.523 | 2.3337 | 0.33 | 25.3 | 1.6 | 53.5 | 0 |  |  |  |  | HY
[8 empty] | EUR | EP_Hyd-HY | ELCHyd | ELC | ACT | 1962 | 3.605 | 3.3346 | 0.33 | 25.3 | 1.6 | 53.5 | 0 |  |  |  |  | HY
[8 empty] | EUR | EP_Hyd-HY | ELCHyd | ELC | ACT | 1963 | 4.042 | 3.7388 | 0.33 | 25.3 | 1.6 | 53.5 | 0 |  |  |  |  | HY
[8 empty] | EUR | EP_Hyd-HY | ELCHyd | ELC | ACT | 1964 | 4.244 | 3.9257 | 0.33 | 25.3 | 1.6 | 53.5 | 0 |  |  |  |  | HY
[8 empty] | EUR | EP_Hyd-HY | ELCHyd | ELC | ACT | 1965 | 3.691 | 3.4141 | 0.33 | 25.3 | 1.6 | 51.9 | 0 |  |  |  |  | HY
[8 empty] | EUR | EP_Hyd-HY | ELCHyd | ELC | ACT | 1966 | 2.51 | 2.3217 | 0.33 | 25.3 | 1.6 | 53.5 | 0 |  |  |  |  | HY
[8 empty] | EUR | EP_Hyd-HY | ELCHyd | ELC | ACT | 1967 | 3.573 | 3.305 | 0.33 | 25.3 | 1.6 | 53.5 | 0 |  |  |  |  | HY
[8 empty] | EUR | EP_Hyd-HY | ELCHyd | ELC | ACT | 1968 | 2.388 | 2.2089 | 0.33 | 25.3 | 1.6 | 53.5 | 0 |  |  |  |  | HY
[8 empty] | EUR | EP_Hyd-HY | ELCHyd | ELC | ACT | 1969 | 2.939 | 2.7185 | 0.33 | 25.3 | 1.6 | 53.5 | 0 |  |  |  |  | HY
[8 empty] | EUR | EP_Hyd-HY | ELCHyd | ELC | ACT | 1970 | 5.727 | 5.2974 | 0.33 | 25.3 | 1.6 | 53.5 | 0 |  |  |  |  | HY
[8 empty] | EUR | EP_Hyd-HY | ELCHyd | ELC | ACT | 1971 | 3.22 | 2.9785 | 0.33 | 25.3 | 1.6 | 53.5 | 0 |  |  |  |  | HY
[8 empty] | EUR | EP_Hyd-HY | ELCHyd | ELC | ACT | 1972 | 2.094 | 1.9369 | 0.33 | 25.3 | 1.6 | 53.5 | 0 |  |  |  |  | HY
[8 empty] | EUR | EP_Hyd-HY | ELCHyd | ELC | ACT | 1973 | 3.307 | 3.0589 | 0.33 | 25.3 | 1.6 | 53.5 | 0 |  |  |  |  | HY
[8 empty] | EUR | EP_Hyd-HY | ELCHyd | ELC | ACT | 1974 | 3.089 | 2.8573 | 0.33 | 25.3 | 1.6 | 53.5 | 0 |  |  |  |  | HY
[8 empty] | EUR | EP_Hyd-HY | ELCHyd | ELC | ACT | 1975 | 2.431 | 2.2486 | 0.33 | 25.3 | 1.6 | 53.5 | 0 |  |  |  |  | HY
[8 empty] | EUR | EP_Hyd-HY | ELCHyd | ELC | ACT | 1976 | 2.253 | 2.084 | 0.33 | 25.3 | 1.6 | 53.5 | 0 |  |  |  |  | HY
[8 empty] | EUR | EP_Hyd-HY | ELCHyd | ELC | ACT | 1977 | 1.458 | 1.3486 | 0.33 | 25.3 | 1.6 | 53.5 | 0 |  |  |  |  | HY
[8 empty] | EUR | EP_Hyd-HY | ELCHyd | ELC | ACT | 1978 | 1.914 | 1.7704 | 0.33 | 25.3 | 1.6 | 53.5 | 0 |  |  |  |  | HY
[8 empty] | EUR | EP_Hyd-HY | ELCHyd | ELC | ACT | 1979 | 1.383 | 1.2793 | 0.33 | 25.3 | 1.6 | 53.5 | 0 |  |  |  |  | HY
[8 empty] | EUR | EP_Hyd-HY | ELCHyd | ELC | ACT | 1980 | 3.707 | 3.4289 | 0.33 | 25.3 | 1.6 | 53.5 | 0 |  |  |  |  | HY
[8 empty] | EUR | EP_Hyd-HY | ELCHyd | ELC | ACT | 1981 | 2.281 | 2.1099 | 0.33 | 25.3 | 1.6 | 53.5 | 0 |  |  |  |  | HY
[8 empty] | EUR | EP_Hyd-HY | ELCHyd | ELC | ACT | 1982 | 2.66 | 2.4605 | 0.33 | 25.3 | 1.6 | 53.5 | 0 |  |  |  |  | HY
[8 empty] | EUR | EP_Hyd-HY | ELCHyd | ELC | ACT | 1983 | 1.869 | 1.7288 | 0.33 | 25.3 | 1.6 | 53.5 | 0 |  |  |  |  | HY
[8 empty] | EUR | EP_Hyd-HY | ELCHyd | ELC | ACT | 1984 | 1.864 | 1.7242 | 0.33 | 25.3 | 1.6 | 53.5 | 0 |  |  |  |  | HY
[8 empty] | EUR | EP_Hyd-HY | ELCHyd | ELC | ACT | 1985 | 2.002 | 1.8518 | 0.33 | 25.3 | 1.6 | 53.5 | 0 |  |  |  |  | HY
[8 empty] | EUR | EP_Hyd-HY | ELCHyd | ELC | ACT | 1986 | 1.487 | 1.3755 | 0.33 | 25.3 | 1.6 | 53.5 | 0 |  |  |  |  | HY
[8 empty] | EUR | EP_Hyd-HY | ELCHyd | ELC | ACT | 1987 | 2.335 | 2.1599 | 0.33 | 25.3 | 1.6 | 53.5 | 0 |  |  |  |  | HY
[8 empty] | EUR | EP_Hyd-HY | ELCHyd | ELC | ACT | 1988 | 2.596 | 2.4013 | 0.33 | 25.3 | 1.6 | 53.5 | 0 |  |  |  |  | HY
[8 empty] | EUR | EP_Hyd-HY | ELCHyd | ELC | ACT | 1989 | 2.149 | 1.9878 | 0.33 | 25.3 | 1.6 | 53.5 | 0 |  |  |  |  | HY
[8 empty] | EUR | EP_Hyd-HY | ELCHyd | ELC | ACT | 1990 | 1.819 | 1.6826 | 0.33 | 25.3 | 1.6 | 53.5 | 0 |  |  |  |  | HY
[8 empty] | EUR | EP_Hyd-HY | ELCHyd | ELC | ACT | 1991 | 1.082 | 1.0008 | 0.33 | 25.3 | 1.6 | 53.5 | 0 |  |  |  |  | HY
[8 empty] | EUR | EP_Hyd-HY | ELCHyd | ELC | ACT | 1992 | 3.058 | 2.8286 | 0.33 | 25.3 | 1.6 | 53.5 | 0 |  |  |  |  | HY
[8 empty] | EUR | EP_Hyd-HY | ELCHyd | ELC | ACT | 1993 | 2.333 | 2.158 | 0.33 | 25.3 | 1.6 | 53.5 | 0 |  |  |  |  | HY
[8 empty] | EUR | EP_Hyd-HY | ELCHyd | ELC | ACT | 1994 | 0.941 | 0.87042 | 0.33 | 25.3 | 1.6 | 53.5 | 0 |  |  |  |  | HY
[8 empty] | EUR | EP_Hyd-HY | ELCHyd | ELC | ACT | 1995 | 1.024 | 0.94719 | 0.33 | 25.3 | 1.6 | 53.5 | 0 |  |  |  |  | HY
[8 empty] | EUR | EP_Hyd-HY | ELCHyd | ELC | ACT | 1996 | 0.438 | 0.40515 | 0.33 | 25.3 | 1.6 | 53.5 | 0 |  |  |  |  | HY
[8 empty] | EUR | EP_Hyd-HY | ELCHyd | ELC | ACT | 1997 | 0.813 | 0.75202 | 0.33 | 25.3 | 1.6 | 53.5 | 0 |  |  |  |  | HY
[8 empty] | EUR | EP_Hyd-HY | ELCHyd | ELC | ACT | 1998 | 1.203 | 1.1128 | 0.33 | 25.3 | 1.6 | 53.5 | 0 |  |  |  |  | HY
[8 empty] | EUR | EP_Hyd-HY | ELCHyd | ELC | ACT | 1999 | 2.385 | 2.2061 | 0.33 | 25.3 | 1.6 | 53.5 | 0 |  |  |  |  | HY
[8 empty] | EUR | EP_Hyd-HY | ELCHyd | ELC | ACT | 2000 | 0.711 | 0.65767 | 0.33 | 25.3 | 1.6 | 53.5 | 0 |  |  |  |  | HY
[8 empty] | EUR | EP_Hyd-HY | ELCHyd | ELC | ACT | 2001 | 0.921 | 0.85192 | 0.33 | 25.3 | 1.6 | 53.5 | 0 |  |  |  |  | HY
[8 empty] | EUR | EP_Hyd-HY | ELCHyd | ELC | ACT | 2002 | 1.116 | 1.0323 | 0.33 | 25.3 | 1.6 | 53.5 | 0 |  |  |  |  | HY
[8 empty] | EUR | EP_Hyd-HY | ELCHyd | ELC | ACT | 2003 | 0.977 | 0.90371 | 0.33 | 25.3 | 1.6 | 53.5 | 0 |  |  |  |  | HY
[8 empty] | EUR | EP_Hyd-HY | ELCHyd | ELC | ACT | 2004 | 1.074 | 0.99344 | 0.33 | 25.3 | 1.6 | 53.5 | 0 |  |  |  |  | HY
[8 empty] | EUR | EP_Hyd-HY | ELCHyd | ELC | ACT | 2005 | 1.043 | 0.96476 | 0.33 | 25.3 | 1.6 | 53.5 | 0 |  |  |  |  | HY
[8 empty] | EUR | EP_Hyd-HY | ELCHyd | ELC | ACT | 2006 | 0.973 | 0.90001 | 0.33 | 25.3 | 1.6 | 53.5 | 0 |  |  |  |  | HY
[8 empty] | EUR | EP_Hyd-HY | ELCHyd | ELC | ACT | 2007 | 1.688 | 1.5614 | 0.33 | 25.3 | 1.6 | 53.5 | 0 |  |  |  |  | HY
[8 empty] | EUR | EP_Hyd-HY | ELCHyd | ELC | ACT | 2008 | 1.595 | 1.4754 | 0.33 | 25.3 | 1.6 | 53.5 | 0 |  |  |  |  | HY
[8 empty] | EUR | EP_Hyd-HY | ELCHyd | ELC | ACT | 2009 | 1.556 | 1.4393 | 0.33 | 25.3 | 1.6 | 53.5 | 0 |  |  |  |  | HY
[8 empty] | EUR | EP_Hyd-HY | ELCHyd | ELC | ACT | 2010 | 2.247 | 2.0785 | 0.33 | 25.3 | 1.6 | 53.5 | 0 |  |  |  |  | HY
[8 empty] | EUR | EP_Hyd-HY | ELCHyd | ELC | ACT | 2011 | 3.016 | 2.7898 | 0.33 | 25.3 | 1.6 | 53.5 | 0 |  |  |  |  | HY
[8 empty] | EUR | EP_Hyd-HY | ELCHyd | ELC | ACT | 2012 | 3.107 | 2.8739 | 0.33 | 25.3 | 1.6 | 53.5 | 0 |  |  |  |  | HY
[8 empty] | EUR | EP_Hyd-HY | ELCHyd | ELC | ACT | 2013 | 3.496 | 3.2338 | 0.33 | 25.3 | 1.6 | 53.5 | 0 |  |  |  |  | HY
[8 empty] | EUR | EP_Hyd-HY | ELCHyd | ELC | ACT | 2014 | 1.804 | 1.6687 | 0.33 | 25.3 | 1.6 | 53.5 | 0 |  |  |  |  | HY
[8 empty] | EUR | EP_Hyd-HY | ELCHyd | ELC | ACT | 2015 | 2.717 | 2.5132 | 0.33 | 25.3 | 1.6 | 53.5 | 0 |  |  |  |  | HY
[8 empty] | EUR | EP_Hyd-HY | ELCHyd | ELC | ACT | 2016 | 1.676 | 1.5503 | 0.33 | 25.3 | 1.6 | 53.5 | 0 |  |  |  |  | HY
[8 empty] | EUR | EP_Hyd-HY | ELCHyd | ELC | ACT | 2017 | 0.832 | 0.76959 | 0.33 | 25.3 | 1.6 | 53.5 | 0 |  |  |  |  | HY
[8 empty] | EUR | EP_Hyd-HY | ELCHyd | ELC | ACT | 2018 | 1.675 | 1.5494 | 0.33 | 25.3 | 1.6 | 53.5 | 0 |  |  |  |  | HY
[8 empty] | EUR | EP_Hyd-HY | ELCHyd | ELC | ACT | 2019 | 0.84 | 0.77699 | 0.33 | 25.3 | 1.6 | 53.5 | 0 |  |  |  |  | HY
[8 empty] | EUR | EP_Hyd-HY | ELCHyd | ELC | ACT | 2020 | 3.364 | 3.1117 | 0.33 | 25.3 | 1.6 | 53.5 | 0 |  |  |  |  | HY
[8 empty] | EUR | EP_Hyd-HY | ELCHyd | ELC | ACT | 2021 | 1.204 | 1.1137 | 0.33 | 25.3 | 1.6 | 53.5 | 0 |  |  |  |  | HY
[8 empty] | EUR | EP_Hyd-HY | ELCHyd | ELC | ACT | 2022 | 0.171 | 0.15817 | 0.33 | 25.3 | 1.6 | 53.5 | 0 |  |  |  |  | HY
[8 empty] | EUR | EP_Hyd-HY | ELCHyd | ELC | ACT | 2023 | 0.254 | 0.23495 | 0.33 | 25.3 | 1.6 | 53.5 | 0 |  |  |  |  | HY
[8 empty] | EUR | EP_Hyd-HY | ELCHyd | ELC | ACT | 2024 | 0.06 | 0.055499 | 0.33 | 25.3 | 1.6 | 53.5 | 0 |  |  |  |  | HY
[8 empty] | EUR | EP_Hyd-Tidal | ELCHyd | ELC | ACT | 1966 | 0.24 | 0.222 | 0.33 | 4.5 | 1.3 |  |  | 200 |  |  |  | Tidal
[8 empty] | EUR | EP_Hyd-Tidal | ELCHyd | ELC | ACT | 2008 | 0.001 | 0.00092499 | 0.33 | 4.5 | 1.3 | [6 empty] | Tidal
[8 empty] | EUR | EP_Hyd-Tidal | ELCHyd | ELC | ACT | 2011 | 0.001 | 0.00092499 | 0.33 | 4.5 | 1.3 | [6 empty] | Tidal
[8 empty] | EUR | EP_Hyd-Tidal | ELCHyd | ELC | ACT | 2012 | 0.002 | 0.00185 | 0.33 | 4.5 | 1.3 | [6 empty] | Tidal
[8 empty] | EUR | EP_Hyd-Tidal | ELCHyd | ELC | ACT | 2013 | 0.001 | 0.00092499 | 0.33 | 4.5 | 1.3 | [6 empty] | Tidal
[8 empty] | EUR | EP_Hyd-Tidal | ELCHyd | ELC | ACT | 2015 | 0.003 | 0.002775 | 0.33 | 4.5 | 1.3 | [6 empty] | Tidal
[8 empty] | EUR | EP_Hyd-Tidal | ELCHyd | ELC | ACT | 2016 | 0.009 | 0.0083249 | 0.33 | 4.5 | 1.3 | [6 empty] | Tidal
[8 empty] | EUR | EP_Hyd-Tidal | ELCHyd | ELC | ACT | 2017 | 0.002 | 0.00185 | 0.33 | 4.5 | 1.3 | [6 empty] | Tidal
[8 empty] | EUR | EP_Hyd-Tidal | ELCHyd | ELC | ACT | 2019 | 0.001 | 0.00092499 | 0.33 | 4.5 | 1.3 | [6 empty] | Tidal
[8 empty] | EUR | EP_Hyd-Tidal | ELCHyd | ELC | ACT | 2020 | 0.006 | 0.0055499 | 0.33 | 4.5 | 1.3 | [6 empty] | Tidal
[8 empty] | EUR | EP_Nuc-CHP | ELCNuc | ELC,HET | ACT | 1969 | 0.365 | 0.20383 | 0.33 | 21 | 0.8 | 159.6 | 10.6 | 200 | 0.85 | 52 | 56 | CHP | USD19
[8 empty] | EUR | EP_Nuc-CHP | ELCNuc | ELC,HET | ACT | 1971 | 0.365 | 0.20383 | 0.33 | 21 | 0.8 | 159.6 | 10.6 |  |  | 52 | 56 | CHP | USD19
[8 empty] | EUR | EP_Nuc-CHP | ELCNuc | ELC,HET | ACT | 1979 | 1.02 | 0.56959 | 0.33 | 21 | 0.8 | 159.6 | 9.2 |  |  | 51 | 55 | CHP | USD19
[8 empty] | EUR | EP_Nuc-CHP | ELCNuc | ELC,HET | ACT | 1984 | 0.505 | 0.28201 | 0.33 | 21 | 0.8 | 159.6 | 9.2 |  |  | 51 | 55 | CHP | USD19
[8 empty] | EUR | EP_Nuc-CHP | ELCNuc | ELC,HET | ACT | 1985 | 0.505 | 0.28201 | 0.33 | 21 | 0.8 | 159.6 | 9.2 |  |  | 51 | 55 | CHP | USD19
[8 empty] | EUR | EP_Nuc-ST | ELCNuc | ELC | ACT | 1973 | 0.515 | 0.50829 | 0.33 | 19.5 | 0.7 | 159.6 | 9.2 | 200 | 0.85 | 51 | 55 | ST | USD19
[8 empty] | EUR | EP_Nuc-ST | ELCNuc | ELC | ACT | 1975 | 1.875 | 1.8506 | 0.33 | 19.5 | 0.7 | 159.6 | 9.8 |  |  | 52 | 56 | ST | USD19
[8 empty] | EUR | EP_Nuc-ST | ELCNuc | ELC | ACT | 1976 | 1.32 | 1.3028 | 0.33 | 19.5 | 0.7 | 170.9 | 9.2 |  |  | 51 | 55 | ST | USD19
[8 empty] | EUR | EP_Nuc-ST | ELCNuc | ELC | ACT | 1977 | 1.83 | 1.8062 | 0.33 | 19.5 | 0.7 | 167.8 | 9.2 |  |  | 51 | 55 | ST | USD19
[8 empty] | EUR | EP_Nuc-ST | ELCNuc | ELC | ACT | 1978 | 1.89 | 1.8654 | 0.33 | 19.5 | 0.7 | 159.6 | 9.2 |  |  | 51 | 55 | ST | USD19
[8 empty] | EUR | EP_Nuc-ST | ELCNuc | ELC | ACT | 1979 | 2.744 | 2.7082 | 0.33 | 19.5 | 0.7 | 163.4 | 9.2 |  |  | 51 | 55 | ST | USD19
[8 empty] | EUR | EP_Nuc-ST | ELCNuc | ELC | ACT | 1980 | 7.667 | 7.5671 | 0.33 | 19.5 | 0.7 | 161.1 | 9.2 |  |  | 51 | 55 | ST | USD19
[8 empty] | EUR | EP_Nuc-ST | ELCNuc | ELC | ACT | 1981 | 12.144 | 11.9858 | 0.33 | 19.5 | 0.7 | 160.7 | 9.2 |  |  | 51 | 55 | ST | USD19
[8 empty] | EUR | EP_Nuc-ST | ELCNuc | ELC | ACT | 1982 | 3.871 | 3.8206 | 0.33 | 19.5 | 0.7 | 162.3 | 9.2 |  |  | 51 | 55 | ST | USD19
[8 empty] | EUR | EP_Nuc-ST | ELCNuc | ELC | ACT | 1983 | 7.392 | 7.2957 | 0.33 | 19.5 | 0.7 | 159.6 | 9.2 |  |  | 51 | 55 | ST | USD19
[8 empty] | EUR | EP_Nuc-ST | ELCNuc | ELC | ACT | 1984 | 12.725 | 12.5592 | 0.33 | 19.5 | 0.7 | 145.6 | 9.2 |  |  | 51 | 55 | ST | USD19
[8 empty] | EUR | EP_Nuc-ST | ELCNuc | ELC | ACT | 1985 | 15.539 | 15.3365 | 0.33 | 19.5 | 0.7 | 164.3 | 9.2 |  |  | 51 | 55 | ST | USD19
[8 empty] | EUR | EP_Nuc-ST | ELCNuc | ELC | ACT | 1986 | 10.639 | 10.5004 | 0.33 | 19.5 | 0.7 | 160.3 | 9.2 |  |  | 51 | 55 | ST | USD19
[8 empty] | EUR | EP_Nuc-ST | ELCNuc | ELC | ACT | 1987 | 7.139 | 7.046 | 0.33 | 19.5 | 0.7 | 159.6 | 9.2 |  |  | 51 | 55 | ST | USD19
[8 empty] | EUR | EP_Nuc-ST | ELCNuc | ELC | ACT | 1988 | 9.235 | 9.1147 | 0.33 | 19.5 | 0.7 | 162.1 | 9.2 |  |  | 51 | 55 | ST | USD19
[8 empty] | EUR | EP_Nuc-ST | ELCNuc | ELC | ACT | 1989 | 2.082 | 2.0549 | 0.33 | 19.5 | 0.7 | 163.3 | 9.2 |  |  | 51 | 55 | ST | USD19
[8 empty] | EUR | EP_Nuc-ST | ELCNuc | ELC | ACT | 1990 | 2.744 | 2.7082 | 0.33 | 19.5 | 0.7 | 159.6 | 9.2 |  |  | 51 | 55 | ST | USD19
[8 empty] | EUR | EP_Nuc-ST | ELCNuc | ELC | ACT | 1991 | 2.725 | 2.6895 | 0.33 | 19.5 | 0.7 | 159.6 | 9.2 |  |  | 51 | 55 | ST | USD19
[8 empty] | EUR | EP_Nuc-ST | ELCNuc | ELC | ACT | 1992 | 1.382 | 1.364 | 0.33 | 19.5 | 0.7 | 159.6 | 9.2 |  |  | 51 | 55 | ST | USD19
[8 empty] | EUR | EP_Nuc-ST | ELCNuc | ELC | ACT | 1993 | 1.363 | 1.3452 | 0.33 | 19.5 | 0.7 | 159.6 | 9.2 |  |  | 51 | 55 | ST | USD19
[8 empty] | EUR | EP_Nuc-ST | ELCNuc | ELC | ACT | 1995 | 1.32 | 1.3028 | 0.33 | 19.5 | 0.7 | 159.6 | 9.2 |  |  | 51 | 55 | ST | USD19
[8 empty] | EUR | EP_Nuc-ST | ELCNuc | ELC | ACT | 1998 | 3.121 | 3.0803 | 0.33 | 19.5 | 0.7 | 159.6 | 9.2 |  |  | 51 | 55 | ST | USD19
[8 empty] | EUR | EP_Nuc-ST | ELCNuc | ELC | ACT | 1999 | 0.47 | 0.46388 | 0.33 | 19.5 | 0.7 | 159.6 | 10.6 |  |  | 52 | 56 | ST | USD19
[8 empty] | EUR | EP_Nuc-ST | ELCNuc | ELC | ACT | 2000 | 3.591 | 3.5442 | 0.33 | 19.5 | 0.7 | 159.6 | 9.3 |  |  | 51 | 55 | ST | USD19
[8 empty] | EUR | EP_Nuc-ST | ELCNuc | ELC | ACT | 2002 | 1.012 | 0.99881 | 0.33 | 19.5 | 0.7 | 159.6 | 9.2 |  |  | 51 | 55 | ST | USD19
[8 empty] | EUR | EP_Nuc-ST | ELCNuc | ELC | ACT | 2003 | 1.012 | 0.99881 | 0.33 | 19.5 | 0.7 | 159.6 | 9.2 |  |  | 51 | 55 | ST | USD19
[8 empty] | EUR | EP_Oil-CC | ELCOil | ELC | ACT | 1975 | 0.069 | 0.040385 | 0.347 | 7.3 | 1.3 | 48.8 | 12 | 200 | 0.85 | 54 | 58 | CC
[8 empty] | EUR | EP_Oil-CC | ELCOil | ELC | ACT | 1990 | 0.075 | 0.043897 | 0.378 | 7.3 | 1.3 | 48.8 | 12 |  |  | 54 | 58 | CC
[8 empty] | EUR | EP_Oil-CC | ELCOil | ELC | ACT | 1991 | 0.037 | 0.021656 | 0.383 | 7.3 | 1.3 | 48.8 | 12 |  |  | 54 | 58 | CC
[8 empty] | EUR | EP_Oil-CC | ELCOil | ELC | ACT | 1992 | 0.018 | 0.010535 | 0.379 | 7.3 | 1.3 | 48.8 | 12 |  |  | 54 | 58 | CC
[8 empty] | EUR | EP_Oil-CC | ELCOil | ELC | ACT | 1998 | 0.026 | 0.015218 | 0.397 | 7.3 | 1.3 | 48.8 | 12 |  |  | 54 | 58 | CC
[8 empty] | EUR | EP_Oil-CC | ELCOil | ELC | ACT | 2000 | 0.885 | 0.51798 | 0.437 | 8.4 | 1 | 48.8 | 12 |  |  | 54 | 58 | CC
[8 empty] | EUR | EP_Oil-CC | ELCOil | ELC | ACT | 2004 | 0.16 | 0.093647 | 0.446 | 7.3 | 1.3 | 48.8 | 12 |  |  | 54 | 58 | CC
[8 empty] | EUR | EP_Oil-CC | ELCOil | ELC | ACT | 2006 | 0.162 | 0.094817 | 0.452 | 7.3 | 1.3 | 48.8 | 12 |  |  | 54 | 58 | CC
[8 empty] | EUR | EP_Oil-CC | ELCOil | ELC | ACT | 2009 | 0.032 | 0.018729 | 0.421 | 7.3 | 1.3 | 48.8 | 12 |  |  | 54 | 58 | CC
[8 empty] | EUR | EP_Oil-CHP | ELCOil | ELC,HET | ACT | 1933 | 0.02 | 0.031315 | 0.258 | 21 | 0.8 | 27.8 | 5.3 | 200 | 0.85 | 64 | 68 | CHP
[8 empty] | EUR | EP_Oil-CHP | ELCOil | ELC,HET | ACT | 1952 | 0.006 | 0.0093946 | 0.257 | 21 | 0.8 | 27.8 | 5.3 |  |  | 64 | 68 | CHP
[8 empty] | EUR | EP_Oil-CHP | ELCOil | ELC,HET | ACT | 1953 | 0.032 | 0.050104 | 0.258 | 21 | 0.8 | 27.8 | 5.3 |  |  | 64 | 68 | CHP
[8 empty] | EUR | EP_Oil-CHP | ELCOil | ELC,HET | ACT | 1954 | 0.016 | 0.025052 | 0.258 | 21 | 0.8 | 27.8 | 5.3 |  |  | 64 | 68 | CHP
[8 empty] | EUR | EP_Oil-CHP | ELCOil | ELC,HET | ACT | 1955 | 0.026 | 0.04071 | 0.257 | 21 | 0.8 | 27.8 | 5.3 |  |  | 64 | 68 | CHP
[8 empty] | EUR | EP_Oil-CHP | ELCOil | ELC,HET | ACT | 1957 | 0.019 | 0.029749 | 0.257 | 21 | 0.8 | 27.8 | 5.3 |  |  | 64 | 68 | CHP
[8 empty] | EUR | EP_Oil-CHP | ELCOil | ELC,HET | ACT | 1958 | 0.012 | 0.018789 | 0.258 | 21 | 0.8 | 27.8 | 5.3 |  |  | 64 | 68 | CHP
[8 empty] | EUR | EP_Oil-CHP | ELCOil | ELC,HET | ACT | 1960 | 0.037 | 0.057933 | 0.258 | 21 | 0.8 | 27.8 | 5.3 |  |  | 64 | 68 | CHP
[8 empty] | EUR | EP_Oil-CHP | ELCOil | ELC,HET | ACT | 1962 | 0.077 | 0.12056 | 0.261 | 21 | 0.8 | 27.8 | 5.3 |  |  | 64 | 68 | CHP
[8 empty] | EUR | EP_Oil-CHP | ELCOil | ELC,HET | ACT | 1963 | 0.061 | 0.095511 | 0.233 | 16.7 | 0.9 | 26.8 | 5.5 |  |  | 64 | 68 | CHP
[8 empty] | EUR | EP_Oil-CHP | ELCOil | ELC,HET | ACT | 1964 | 0.165 | 0.25835 | 0.26 | 21 | 0.8 | 27.8 | 5.3 |  |  | 64 | 68 | CHP
[8 empty] | EUR | EP_Oil-CHP | ELCOil | ELC,HET | ACT | 1965 | 0.074 | 0.11587 | 0.258 | 21 | 0.8 | 27.8 | 5.3 |  |  | 64 | 68 | CHP
[8 empty] | EUR | EP_Oil-CHP | ELCOil | ELC,HET | ACT | 1966 | 0.084 | 0.13152 | 0.256 | 21 | 0.8 | 27.8 | 5.3 |  |  | 64 | 68 | CHP
[8 empty] | EUR | EP_Oil-CHP | ELCOil | ELC,HET | ACT | 1967 | 0.114 | 0.1785 | 0.23 | 15.8 | 1 | 26.5 | 5.6 |  |  | 64 | 68 | CHP
[8 empty] | EUR | EP_Oil-CHP | ELCOil | ELC,HET | ACT | 1968 | 0.029 | 0.045407 | 0.258 | 21 | 0.8 | 27.8 | 5.3 |  |  | 64 | 68 | CHP
[8 empty] | EUR | EP_Oil-CHP | ELCOil | ELC,HET | ACT | 1969 | 0.344 | 0.53862 | 0.267 | 21 | 0.8 | 27.8 | 5.3 |  |  | 64 | 68 | CHP
[8 empty] | EUR | EP_Oil-CHP | ELCOil | ELC,HET | ACT | 1970 | 0.551 | 0.86273 | 0.254 | 15.2 | 1 | 26.6 | 5.5 |  |  | 64 | 68 | CHP
[8 empty] | EUR | EP_Oil-CHP | ELCOil | ELC,HET | ACT | 1971 | 0.323 | 0.50574 | 0.255 | 20.2 | 0.8 | 27.7 | 5.3 |  |  | 64 | 68 | CHP
[8 empty] | EUR | EP_Oil-CHP | ELCOil | ELC,HET | ACT | 1972 | 0.072 | 0.11273 | 0.258 | 21 | 0.8 | 27.8 | 5.3 |  |  | 64 | 68 | CHP
[8 empty] | EUR | EP_Oil-CHP | ELCOil | ELC,HET | ACT | 1973 | 0.191 | 0.29906 | 0.26 | 21 | 0.8 | 27.8 | 5.3 |  |  | 64 | 68 | CHP
[8 empty] | EUR | EP_Oil-CHP | ELCOil | ELC,HET | ACT | 1974 | 0.358 | 0.56054 | 0.26 | 21 | 0.8 | 27.8 | 5.3 |  |  | 64 | 68 | CHP
[8 empty] | EUR | EP_Oil-CHP | ELCOil | ELC,HET | ACT | 1975 | 0.118 | 0.18476 | 0.258 | 21 | 0.8 | 27.8 | 5.3 |  |  | 64 | 68 | CHP
[8 empty] | EUR | EP_Oil-CHP | ELCOil | ELC,HET | ACT | 1976 | 0.051 | 0.079854 | 0.257 | 21 | 0.8 | 27.8 | 5.3 |  |  | 64 | 68 | CHP
[8 empty] | EUR | EP_Oil-CHP | ELCOil | ELC,HET | ACT | 1977 | 0.039 | 0.061065 | 0.258 | 21 | 0.8 | 27.8 | 5.3 |  |  | 64 | 68 | CHP
[8 empty] | EUR | EP_Oil-CHP | ELCOil | ELC,HET | ACT | 1978 | 0.142 | 0.22234 | 0.259 | 21 | 0.8 | 27.8 | 5.3 |  |  | 64 | 68 | CHP
[8 empty] | EUR | EP_Oil-CHP | ELCOil | ELC,HET | ACT | 1979 | 0.094 | 0.14718 | 0.259 | 20.6 | 0.8 | 27.8 | 5.3 |  |  | 64 | 68 | CHP
[8 empty] | EUR | EP_Oil-CHP | ELCOil | ELC,HET | ACT | 1980 | 0.135 | 0.21138 | 0.258 | 19.1 | 0.8 | 27.4 | 5.4 |  |  | 64 | 68 | CHP
[8 empty] | EUR | EP_Oil-CHP | ELCOil | ELC,HET | ACT | 1981 | 0.082 | 0.12839 | 0.229 | 13.1 | 1.1 | 25.9 | 5.7 |  |  | 62 | 66 | CHP
[8 empty] | EUR | EP_Oil-CHP | ELCOil | ELC,HET | ACT | 1982 | 0.035 | 0.054802 | 0.25 | 10.6 | 1.1 | 25.7 | 5.7 |  |  | 62 | 66 | CHP
[8 empty] | EUR | EP_Oil-CHP | ELCOil | ELC,HET | ACT | 1983 | 0.01 | 0.015658 | 0.247 | 4.5 | 1.3 | 24.4 | 6 |  |  | 62 | 66 | CHP
[8 empty] | EUR | EP_Oil-CHP | ELCOil | ELC,HET | ACT | 1984 | 0.052 | 0.08142 | 0.234 | 13.6 | 1.1 | 26 | 5.7 |  |  | 62 | 66 | CHP
[8 empty] | EUR | EP_Oil-CHP | ELCOil | ELC,HET | ACT | 1985 | 0.059 | 0.09238 | 0.251 | 14.6 | 1 | 26.4 | 5.6 |  |  | 64 | 68 | CHP
[8 empty] | EUR | EP_Oil-CHP | ELCOil | ELC,HET | ACT | 1986 | 0.056 | 0.087683 | 0.256 | 19 | 0.8 | 27.4 | 5.4 |  |  | 64 | 68 | CHP
[8 empty] | EUR | EP_Oil-CHP | ELCOil | ELC,HET | ACT | 1987 | 0.017 | 0.026618 | 0.255 | 17.4 | 0.9 | 27.1 | 5.5 |  |  | 64 | 68 | CHP
[8 empty] | EUR | EP_Oil-CHP | ELCOil | ELC,HET | ACT | 1988 | 0.073 | 0.1143 | 0.243 | 11.7 | 1.1 | 25.7 | 5.7 |  |  | 62 | 66 | CHP
[8 empty] | EUR | EP_Oil-CHP | ELCOil | ELC,HET | ACT | 1989 | 0.073 | 0.1143 | 0.242 | 8.9 | 1.2 | 25.1 | 5.9 |  |  | 62 | 66 | CHP
[8 empty] | EUR | EP_Oil-CHP | ELCOil | ELC,HET | ACT | 1990 | 0.078 | 0.12213 | 0.242 | 8.6 | 1.2 | 25 | 5.9 |  |  | 62 | 66 | CHP
[8 empty] | EUR | EP_Oil-CHP | ELCOil | ELC,HET | ACT | 1991 | 0.047 | 0.073591 | 0.252 | 16.9 | 0.9 | 26.9 | 5.5 |  |  | 64 | 68 | CHP
[8 empty] | EUR | EP_Oil-CHP | ELCOil | ELC,HET | ACT | 1992 | 0.494 | 0.77349 | 0.274 | 17.6 | 0.9 | 28.4 | 5.8 |  |  | 64 | 68 | CHP
[8 empty] | EUR | EP_Oil-CHP | ELCOil | ELC,HET | ACT | 1993 | 0.236 | 0.36952 | 0.268 | 6.9 | 1.3 | 28.6 | 6.9 |  |  | 62 | 66 | CHP
[8 empty] | EUR | EP_Oil-CHP | ELCOil | ELC,HET | ACT | 1994 | 0.409 | 0.6404 | 0.245 | 9.1 | 1.2 | 25 | 5.9 |  |  | 62 | 66 | CHP
[8 empty] | EUR | EP_Oil-CHP | ELCOil | ELC,HET | ACT | 1995 | 0.319 | 0.49948 | 0.251 | 10.4 | 1.1 | 25.6 | 5.8 |  |  | 62 | 66 | CHP
[8 empty] | EUR | EP_Oil-CHP | ELCOil | ELC,HET | ACT | 1996 | 0.313 | 0.49008 | 0.285 | 10.6 | 1.1 | 25.5 | 5.8 |  |  | 62 | 66 | CHP
[8 empty] | EUR | EP_Oil-CHP | ELCOil | ELC,HET | ACT | 1997 | 0.28 | 0.43841 | 0.271 | 5.7 | 1.3 | 24.6 | 6 |  |  | 62 | 66 | CHP
[8 empty] | EUR | EP_Oil-CHP | ELCOil | ELC,HET | ACT | 1998 | 0.417 | 0.65292 | 0.317 | 16.6 | 0.9 | 26.9 | 5.5 |  |  | 64 | 68 | CHP
[8 empty] | EUR | EP_Oil-CHP | ELCOil | ELC,HET | ACT | 1999 | 0.047 | 0.073591 | 0.268 | 4.8 | 1.3 | 24.4 | 6 |  |  | 62 | 66 | CHP
[8 empty] | EUR | EP_Oil-CHP | ELCOil | ELC,HET | ACT | 2000 | 0.245 | 0.38361 | 0.308 | 6.6 | 1.3 | 32.4 | 8 |  |  | 62 | 66 | CHP
[8 empty] | EUR | EP_Oil-CHP | ELCOil | ELC,HET | ACT | 2001 | 0.638 | 0.99895 | 0.326 | 7.3 | 1.3 | 32 | 7.7 |  |  | 62 | 66 | CHP
[8 empty] | EUR | EP_Oil-CHP | ELCOil | ELC,HET | ACT | 2002 | 0.045 | 0.070459 | 0.267 | 4.5 | 1.3 | 24.4 | 6 |  |  | 62 | 66 | CHP
[8 empty] | EUR | EP_Oil-CHP | ELCOil | ELC,HET | ACT | 2003 | 0.083 | 0.12996 | 0.291 | 11.8 | 1.1 | 25.8 | 5.7 |  |  | 62 | 66 | CHP
[8 empty] | EUR | EP_Oil-CHP | ELCOil | ELC,HET | ACT | 2004 | 0.154 | 0.24113 | 0.269 | 4.5 | 1.3 | 24.4 | 6 |  |  | 62 | 66 | CHP
[8 empty] | EUR | EP_Oil-CHP | ELCOil | ELC,HET | ACT | 2005 | 0.007 | 0.01096 | 0.268 | 4.5 | 1.3 | 24.4 | 6 |  |  | 62 | 66 | CHP
[8 empty] | EUR | EP_Oil-CHP | ELCOil | ELC,HET | ACT | 2006 | 0.019 | 0.029749 | 0.332 | 21 | 0.8 | 27.8 | 5.3 |  |  | 64 | 68 | CHP
[8 empty] | EUR | EP_Oil-CHP | ELCOil | ELC,HET | ACT | 2008 | 0.002 | 0.0031315 | 0.27 | 4.5 | 1.3 | 24.4 | 6 |  |  | 62 | 66 | CHP
[8 empty] | EUR | EP_Oil-CHP | ELCOil | ELC,HET | ACT | 2009 | 0.117 | 0.18319 | 0.282 | 6.5 | 1.3 | 24.4 | 6 |  |  | 62 | 66 | CHP
[8 empty] | EUR | EP_Oil-CHP | ELCOil | ELC,HET | ACT | 2011 | 0.143 | 0.2239 | 0.316 | 15.5 | 1 | 26.5 | 5.6 |  |  | 64 | 68 | CHP
[8 empty] | EUR | EP_Oil-CHP | ELCOil | ELC,HET | ACT | 2012 | 0.05 | 0.078288 | 0.337 | 21 | 0.8 | 27.8 | 5.3 |  |  | 64 | 68 | CHP
[8 empty] | EUR | EP_Oil-CHP | ELCOil | ELC,HET | ACT | 2013 | 0.14 | 0.21921 | 0.316 | 13.2 | 1.1 | 25.9 | 5.7 |  |  | 62 | 66 | CHP
[8 empty] | EUR | EP_Oil-CHP | ELCOil | ELC,HET | ACT | 2015 | 0.027 | 0.042276 | 0.334 | 21 | 0.8 | 27.8 | 5.3 |  |  | 64 | 68 | CHP
[8 empty] | EUR | EP_Oil-CHP | ELCOil | ELC,HET | ACT | 2020 | 0.066 | 0.10334 | 0.337 | 20.7 | 0.8 | 27.8 | 5.3 |  |  | 64 | 68 | CHP
[8 empty] | EUR | EP_Oil-GT | ELCOil | ELC | ACT | 1964 | 0.006 | 0.0035118 | 0.177 | 4.5 | 1.3 | 24.4 | 6 | 200 | 0.85 | 62 | 66 | GT
[8 empty] | EUR | EP_Oil-GT | ELCOil | ELC | ACT | 1967 | 0.094 | 0.055018 | 0.184 | 4.5 | 1.3 | 24.4 | 6 |  |  | 62 | 66 | GT
[8 empty] | EUR | EP_Oil-GT | ELCOil | ELC | ACT | 1970 | 0.021 | 0.012291 | 0.188 | 4.5 | 1.3 | 24.4 | 6 |  |  | 62 | 66 | GT
[8 empty] | EUR | EP_Oil-GT | ELCOil | ELC | ACT | 1971 | 0.198 | 0.11589 | 0.194 | 4.5 | 1.3 | 24.4 | 6 |  |  | 62 | 66 | GT
[8 empty] | EUR | EP_Oil-GT | ELCOil | ELC | ACT | 1973 | 0.056 | 0.032776 | 0.199 | 4.5 | 1.3 | 24.4 | 6 |  |  | 62 | 66 | GT
[8 empty] | EUR | EP_Oil-GT | ELCOil | ELC | ACT | 1974 | 0.041 | 0.023997 | 0.195 | 4.5 | 1.3 | 24.4 | 6 |  |  | 62 | 66 | GT
[8 empty] | EUR | EP_Oil-GT | ELCOil | ELC | ACT | 1975 | 0.078 | 0.045653 | 0.207 | 4.5 | 1.3 | 24.4 | 6 |  |  | 62 | 66 | GT
[8 empty] | EUR | EP_Oil-GT | ELCOil | ELC | ACT | 1976 | 0.064 | 0.037459 | 0.199 | 4.5 | 1.3 | 24.4 | 6 |  |  | 62 | 66 | GT
[8 empty] | EUR | EP_Oil-GT | ELCOil | ELC | ACT | 1977 | 0.004 | 0.0023412 | 0.198 | 4.5 | 1.3 | 24.4 | 6 |  |  | 62 | 66 | GT
[8 empty] | EUR | EP_Oil-GT | ELCOil | ELC | ACT | 1979 | 0.094 | 0.055018 | 0.207 | 4.5 | 1.3 | 24.4 | 6 |  |  | 62 | 66 | GT
[8 empty] | EUR | EP_Oil-GT | ELCOil | ELC | ACT | 1980 | 0.048 | 0.028094 | 0.206 | 4.5 | 1.3 | 24.4 | 6 |  |  | 62 | 66 | GT
[8 empty] | EUR | EP_Oil-GT | ELCOil | ELC | ACT | 1981 | 0.15 | 0.087794 | 0.228 | 4.5 | 1.3 | 24.4 | 6 |  |  | 62 | 66 | GT
[8 empty] | EUR | EP_Oil-GT | ELCOil | ELC | ACT | 1982 | 0.002 | 0.0011706 | 0.208 | 4.5 | 1.3 | 24.4 | 6 |  |  | 62 | 66 | GT
[8 empty] | EUR | EP_Oil-GT | ELCOil | ELC | ACT | 1988 | 0.078 | 0.045653 | 0.223 | 4.5 | 1.3 | 24.4 | 6 |  |  | 62 | 66 | GT
[8 empty] | EUR | EP_Oil-GT | ELCOil | ELC | ACT | 1989 | 0.034 | 0.0199 | 0.225 | 4.5 | 1.3 | 24.4 | 6 |  |  | 62 | 66 | GT
[8 empty] | EUR | EP_Oil-GT | ELCOil | ELC | ACT | 1991 | 0.026 | 0.015218 | 0.232 | 4.5 | 1.3 | 24.4 | 6 |  |  | 62 | 66 | GT
[8 empty] | EUR | EP_Oil-GT | ELCOil | ELC | ACT | 1994 | 0.038 | 0.022241 | 0.242 | 4.5 | 1.3 | 24.4 | 6 |  |  | 62 | 66 | GT
[8 empty] | EUR | EP_Oil-GT | ELCOil | ELC | ACT | 1995 | 0.051 | 0.02985 | 0.24 | 4.5 | 1.3 | 24.4 | 6 |  |  | 62 | 66 | GT
[8 empty] | EUR | EP_Oil-GT | ELCOil | ELC | ACT | 1996 | 0.033 | 0.019315 | 0.243 | 4.5 | 1.3 | 24.4 | 6 |  |  | 62 | 66 | GT
[8 empty] | EUR | EP_Oil-GT | ELCOil | ELC | ACT | 1999 | 0.005 | 0.0029265 | 0.249 | 4.5 | 1.3 | 24.4 | 6 |  |  | 62 | 66 | GT
[8 empty] | EUR | EP_Oil-GT | ELCOil | ELC | ACT | 2000 | 0.17 | 0.0995 | 0.3 | 4.5 | 1.3 | 24.4 | 6 |  |  | 62 | 66 | GT
[8 empty] | EUR | EP_Oil-GT | ELCOil | ELC | ACT | 2004 | 0.107 | 0.062626 | 0.276 | 4.5 | 1.3 | 24.4 | 6 |  |  | 62 | 66 | GT
[8 empty] | EUR | EP_Oil-GT | ELCOil | ELC | ACT | 2006 | 0.05 | 0.029265 | 0.276 | 4.5 | 1.3 | 24.4 | 6 |  |  | 62 | 66 | GT
[8 empty] | EUR | EP_Oil-GT | ELCOil | ELC | ACT | 2010 | 0.268 | 0.15686 | 0.325 | 4.5 | 1.3 | 24.4 | 6 |  |  | 62 | 66 | GT
[8 empty] | EUR | EP_Oil-IC | ELCOil | ELC | ACT | 1953 | 0.02 | 0.011706 | 0.247 | 4.5 | 1.3 | 24.4 | 6 | 200 | 0.7 | 62 | 66 | IC
[8 empty] | EUR | EP_Oil-IC | ELCOil | ELC | ACT | 1964 | 0.009 | 0.0052676 | 0.247 | 4.5 | 1.3 | 24.4 | 6 |  |  | 62 | 66 | IC
[8 empty] | EUR | EP_Oil-IC | ELCOil | ELC | ACT | 1965 | 0.01 | 0.0058529 | 0.247 | 4.5 | 1.3 | 24.4 | 6 |  |  | 62 | 66 | IC
[8 empty] | EUR | EP_Oil-IC | ELCOil | ELC | ACT | 1966 | 0.009 | 0.0052676 | 0.247 | 4.5 | 1.3 | 24.4 | 6 |  |  | 62 | 66 | IC
[8 empty] | EUR | EP_Oil-IC | ELCOil | ELC | ACT | 1967 | 0.006 | 0.0035118 | 0.247 | 4.5 | 1.3 | 24.4 | 6 |  |  | 62 | 66 | IC
[8 empty] | EUR | EP_Oil-IC | ELCOil | ELC | ACT | 1968 | 0.01 | 0.0058529 | 0.247 | 4.5 | 1.3 | 24.4 | 6 |  |  | 62 | 66 | IC
[8 empty] | EUR | EP_Oil-IC | ELCOil | ELC | ACT | 1969 | 0.006 | 0.0035118 | 0.247 | 4.5 | 1.3 | 24.4 | 6 |  |  | 62 | 66 | IC
[8 empty] | EUR | EP_Oil-IC | ELCOil | ELC | ACT | 1970 | 0.328 | 0.19198 | 0.247 | 4.5 | 1.3 | 24.4 | 6 |  |  | 62 | 66 | IC
[8 empty] | EUR | EP_Oil-IC | ELCOil | ELC | ACT | 1971 | 0.017 | 0.00995 | 0.247 | 4.5 | 1.3 | 24.4 | 6 |  |  | 62 | 66 | IC
[8 empty] | EUR | EP_Oil-IC | ELCOil | ELC | ACT | 1972 | 0.038 | 0.022241 | 0.247 | 4.5 | 1.3 | 24.4 | 6 |  |  | 62 | 66 | IC
[8 empty] | EUR | EP_Oil-IC | ELCOil | ELC | ACT | 1973 | 0.072 | 0.042141 | 0.247 | 4.5 | 1.3 | 24.4 | 6 |  |  | 62 | 66 | IC
[8 empty] | EUR | EP_Oil-IC | ELCOil | ELC | ACT | 1974 | 0.058 | 0.033947 | 0.247 | 4.5 | 1.3 | 24.4 | 6 |  |  | 62 | 66 | IC
[8 empty] | EUR | EP_Oil-IC | ELCOil | ELC | ACT | 1975 | 0.017 | 0.00995 | 0.247 | 4.5 | 1.3 | 24.4 | 6 |  |  | 62 | 66 | IC
[8 empty] | EUR | EP_Oil-IC | ELCOil | ELC | ACT | 1976 | 0.035 | 0.020485 | 0.247 | 4.5 | 1.3 | 24.4 | 6 |  |  | 62 | 66 | IC
[8 empty] | EUR | EP_Oil-IC | ELCOil | ELC | ACT | 1977 | 0.017 | 0.00995 | 0.247 | 4.5 | 1.3 | 24.4 | 6 |  |  | 62 | 66 | IC
[8 empty] | EUR | EP_Oil-IC | ELCOil | ELC | ACT | 1978 | 0.033 | 0.019315 | 0.247 | 4.5 | 1.3 | 24.4 | 6 |  |  | 62 | 66 | IC
[8 empty] | EUR | EP_Oil-IC | ELCOil | ELC | ACT | 1979 | 0.011 | 0.0064382 | 0.247 | 4.5 | 1.3 | 24.4 | 6 |  |  | 62 | 66 | IC
[8 empty] | EUR | EP_Oil-IC | ELCOil | ELC | ACT | 1980 | 0.028 | 0.016388 | 0.247 | 4.5 | 1.3 | 24.4 | 6 |  |  | 62 | 66 | IC
[8 empty] | EUR | EP_Oil-IC | ELCOil | ELC | ACT | 1981 | 0.154 | 0.090135 | 0.244 | 4.5 | 1.3 | 24.4 | 6 |  |  | 62 | 66 | IC
[8 empty] | EUR | EP_Oil-IC | ELCOil | ELC | ACT | 1982 | 0.042 | 0.024582 | 0.247 | 4.5 | 1.3 | 24.4 | 6 |  |  | 62 | 66 | IC
[8 empty] | EUR | EP_Oil-IC | ELCOil | ELC | ACT | 1983 | 0.052 | 0.030435 | 0.247 | 4.5 | 1.3 | 24.4 | 6 |  |  | 62 | 66 | IC
[8 empty] | EUR | EP_Oil-IC | ELCOil | ELC | ACT | 1984 | 0.074 | 0.043312 | 0.247 | 4.5 | 1.3 | 24.4 | 6 |  |  | 62 | 66 | IC
[8 empty] | EUR | EP_Oil-IC | ELCOil | ELC | ACT | 1985 | 0.001 | 0.00058529 | 0.247 | 4.5 | 1.3 | 24.4 | 6 |  |  | 62 | 66 | IC
[8 empty] | EUR | EP_Oil-IC | ELCOil | ELC | ACT | 1986 | 0.018 | 0.010535 | 0.247 | 4.5 | 1.3 | 24.4 | 6 |  |  | 62 | 66 | IC
[8 empty] | EUR | EP_Oil-IC | ELCOil | ELC | ACT | 1987 | 0.055 | 0.032191 | 0.247 | 4.5 | 1.3 | 24.4 | 6 |  |  | 62 | 66 | IC
[8 empty] | EUR | EP_Oil-IC | ELCOil | ELC | ACT | 1988 | 0.079 | 0.046238 | 0.247 | 4.5 | 1.3 | 24.4 | 6 |  |  | 62 | 66 | IC
[8 empty] | EUR | EP_Oil-IC | ELCOil | ELC | ACT | 1989 | 0.055 | 0.032191 | 0.247 | 4.5 | 1.3 | 24.4 | 6 |  |  | 62 | 66 | IC
[8 empty] | EUR | EP_Oil-IC | ELCOil | ELC | ACT | 1990 | 0.131 | 0.076673 | 0.247 | 4.5 | 1.3 | 24.4 | 6 |  |  | 62 | 66 | IC
[8 empty] | EUR | EP_Oil-IC | ELCOil | ELC | ACT | 1991 | 0.21 | 0.12291 | 0.247 | 4.5 | 1.3 | 24.4 | 6 |  |  | 62 | 66 | IC
[8 empty] | EUR | EP_Oil-IC | ELCOil | ELC | ACT | 1992 | 0.068 | 0.0398 | 0.247 | 4.5 | 1.3 | 24.4 | 6 |  |  | 62 | 66 | IC
[8 empty] | EUR | EP_Oil-IC | ELCOil | ELC | ACT | 1993 | 0.119 | 0.06965 | 0.247 | 4.5 | 1.3 | 24.4 | 6 |  |  | 62 | 66 | IC
[8 empty] | EUR | EP_Oil-IC | ELCOil | ELC | ACT | 1994 | 0.031 | 0.018144 | 0.247 | 4.5 | 1.3 | 24.4 | 6 |  |  | 62 | 66 | IC
[8 empty] | EUR | EP_Oil-IC | ELCOil | ELC | ACT | 1995 | 0.158 | 0.092476 | 0.247 | 4.5 | 1.3 | 24.4 | 6 |  |  | 62 | 66 | IC
[8 empty] | EUR | EP_Oil-IC | ELCOil | ELC | ACT | 1996 | 0.061 | 0.035703 | 0.27 | 4.5 | 1.3 | 24.4 | 6 |  |  | 62 | 66 | IC
[8 empty] | EUR | EP_Oil-IC | ELCOil | ELC | ACT | 1997 | 0.148 | 0.086623 | 0.27 | 4.5 | 1.3 | 24.4 | 6 |  |  | 62 | 66 | IC
[8 empty] | EUR | EP_Oil-IC | ELCOil | ELC | ACT | 1998 | 0.086 | 0.050335 | 0.267 | 4.5 | 1.3 | 24.4 | 6 |  |  | 62 | 66 | IC
[8 empty] | EUR | EP_Oil-IC | ELCOil | ELC | ACT | 1999 | 0.118 | 0.069065 | 0.269 | 4.5 | 1.3 | 24.4 | 6 |  |  | 62 | 66 | IC
[8 empty] | EUR | EP_Oil-IC | ELCOil | ELC | ACT | 2000 | 0.084 | 0.049165 | 0.269 | 4.5 | 1.3 | 24.4 | 6 |  |  | 62 | 66 | IC
[8 empty] | EUR | EP_Oil-IC | ELCOil | ELC | ACT | 2001 | 0.17 | 0.0995 | 0.27 | 4.5 | 1.3 | 24.4 | 6 |  |  | 62 | 66 | IC
[8 empty] | EUR | EP_Oil-IC | ELCOil | ELC | ACT | 2002 | 0.064 | 0.037459 | 0.27 | 4.5 | 1.3 | 24.4 | 6 |  |  | 62 | 66 | IC
[8 empty] | EUR | EP_Oil-IC | ELCOil | ELC | ACT | 2003 | 0.309 | 0.18086 | 0.266 | 4.5 | 1.3 | 24.4 | 6 |  |  | 62 | 66 | IC
[8 empty] | EUR | EP_Oil-IC | ELCOil | ELC | ACT | 2004 | 0.008 | 0.0046823 | 0.27 | 4.5 | 1.3 | 24.4 | 6 |  |  | 62 | 66 | IC
[8 empty] | EUR | EP_Oil-IC | ELCOil | ELC | ACT | 2005 | 0.047 | 0.027509 | 0.27 | 4.5 | 1.3 | 24.4 | 6 |  |  | 62 | 66 | IC
[8 empty] | EUR | EP_Oil-IC | ELCOil | ELC | ACT | 2006 | 0.095 | 0.055603 | 0.27 | 4.5 | 1.3 | 24.4 | 6 |  |  | 62 | 66 | IC
[8 empty] | EUR | EP_Oil-IC | ELCOil | ELC | ACT | 2007 | 0.039 | 0.022826 | 0.27 | 4.5 | 1.3 | 24.4 | 6 |  |  | 62 | 66 | IC
[8 empty] | EUR | EP_Oil-IC | ELCOil | ELC | ACT | 2008 | 0.022 | 0.012876 | 0.27 | 4.5 | 1.3 | 24.4 | 6 |  |  | 62 | 66 | IC
[8 empty] | EUR | EP_Oil-IC | ELCOil | ELC | ACT | 2009 | 0.039 | 0.022826 | 0.27 | 4.5 | 1.3 | 24.4 | 6 |  |  | 62 | 66 | IC
[8 empty] | EUR | EP_Oil-IC | ELCOil | ELC | ACT | 2010 | 0.02 | 0.011706 | 0.27 | 4.5 | 1.3 | 24.4 | 6 |  |  | 62 | 66 | IC
[8 empty] | EUR | EP_Oil-IC | ELCOil | ELC | ACT | 2011 | 0.044 | 0.025753 | 0.27 | 4.5 | 1.3 | 24.4 | 6 |  |  | 62 | 66 | IC
[8 empty] | EUR | EP_Oil-IC | ELCOil | ELC | ACT | 2012 | 0.002 | 0.0011706 | 0.27 | 4.5 | 1.3 | 24.4 | 6 |  |  | 62 | 66 | IC
[8 empty] | EUR | EP_Oil-IC | ELCOil | ELC | ACT | 2016 | 0.119 | 0.06965 | 0.27 | 4.5 | 1.3 | 24.4 | 6 |  |  | 62 | 66 | IC
[8 empty] | EUR | EP_Oil-IC | ELCOil | ELC | ACT | 2017 | 0.004 | 0.0023412 | 0.27 | 4.5 | 1.3 | 24.4 | 6 |  |  | 62 | 66 | IC
[8 empty] | EUR | EP_Oil-IC | ELCOil | ELC | ACT | 2020 | 0.006 | 0.0035118 | 0.27 | 4.5 | 1.3 | 24.4 | 6 |  |  | 62 | 66 | IC
[8 empty] | EUR | EP_Oil-ST | ELCOil | ELC | ACT | 1930 | 0.008 | 0.0046823 | 0.257 | 19.5 | 0.7 | 27.8 | 5.3 | 200 | 0.85 | 64 | 68 | ST
[8 empty] | EUR | EP_Oil-ST | ELCOil | ELC | ACT | 1931 | 0.013 | 0.0076088 | 0.258 | 19.5 | 0.7 | 27.8 | 5.3 |  |  | 64 | 68 | ST
[8 empty] | EUR | EP_Oil-ST | ELCOil | ELC | ACT | 1933 | 0.003 | 0.0017559 | 0.257 | 19.5 | 0.7 | 27.8 | 5.3 |  |  | 64 | 68 | ST
[8 empty] | EUR | EP_Oil-ST | ELCOil | ELC | ACT | 1938 | 0.006 | 0.0035118 | 0.257 | 19.5 | 0.7 | 27.8 | 5.3 |  |  | 64 | 68 | ST
[8 empty] | EUR | EP_Oil-ST | ELCOil | ELC | ACT | 1951 | 0.02 | 0.011706 | 0.257 | 19.5 | 0.7 | 27.8 | 5.3 |  |  | 64 | 68 | ST
[8 empty] | EUR | EP_Oil-ST | ELCOil | ELC | ACT | 1952 | 0.01 | 0.0058529 | 0.257 | 19.5 | 0.7 | 27.8 | 5.3 |  |  | 64 | 68 | ST
[8 empty] | EUR | EP_Oil-ST | ELCOil | ELC | ACT | 1953 | 0.006 | 0.0035118 | 0.257 | 19.5 | 0.7 | 27.8 | 5.3 |  |  | 64 | 68 | ST
[8 empty] | EUR | EP_Oil-ST | ELCOil | ELC | ACT | 1954 | 0.01 | 0.0058529 | 0.257 | 19.5 | 0.7 | 27.8 | 5.3 |  |  | 64 | 68 | ST
[8 empty] | EUR | EP_Oil-ST | ELCOil | ELC | ACT | 1955 | 0.019 | 0.011121 | 0.257 | 19.5 | 0.7 | 27.8 | 5.3 |  |  | 64 | 68 | ST
[8 empty] | EUR | EP_Oil-ST | ELCOil | ELC | ACT | 1958 | 0.012 | 0.0070235 | 0.257 | 19.5 | 0.7 | 27.8 | 5.3 |  |  | 64 | 68 | ST
[8 empty] | EUR | EP_Oil-ST | ELCOil | ELC | ACT | 1959 | 0.089 | 0.052091 | 0.26 | 19.5 | 0.7 | 27.8 | 5.3 |  |  | 64 | 68 | ST
[8 empty] | EUR | EP_Oil-ST | ELCOil | ELC | ACT | 1960 | 0.049 | 0.028679 | 0.257 | 19.5 | 0.7 | 27.8 | 5.3 |  |  | 64 | 68 | ST
[8 empty] | EUR | EP_Oil-ST | ELCOil | ELC | ACT | 1961 | 0.084 | 0.049165 | 0.259 | 19.5 | 0.7 | 27.8 | 5.3 |  |  | 64 | 68 | ST
[8 empty] | EUR | EP_Oil-ST | ELCOil | ELC | ACT | 1962 | 0.201 | 0.11764 | 0.257 | 19.5 | 0.7 | 27.8 | 5.3 |  |  | 64 | 68 | ST
[8 empty] | EUR | EP_Oil-ST | ELCOil | ELC | ACT | 1963 | 0.603 | 0.35293 | 0.262 | 19.5 | 0.7 | 27.8 | 5.3 |  |  | 64 | 68 | ST
[8 empty] | EUR | EP_Oil-ST | ELCOil | ELC | ACT | 1964 | 0.124 | 0.072576 | 0.26 | 19.5 | 0.7 | 27.8 | 5.3 |  |  | 64 | 68 | ST
[8 empty] | EUR | EP_Oil-ST | ELCOil | ELC | ACT | 1965 | 0.211 | 0.1235 | 0.264 | 19.5 | 0.7 | 27.8 | 5.3 |  |  | 64 | 68 | ST
[8 empty] | EUR | EP_Oil-ST | ELCOil | ELC | ACT | 1966 | 0.196 | 0.11472 | 0.261 | 19.5 | 0.7 | 27.8 | 5.3 |  |  | 64 | 68 | ST
[8 empty] | EUR | EP_Oil-ST | ELCOil | ELC | ACT | 1967 | 0.048 | 0.028094 | 0.258 | 19.5 | 0.7 | 27.8 | 5.3 |  |  | 64 | 68 | ST
[8 empty] | EUR | EP_Oil-ST | ELCOil | ELC | ACT | 1968 | 0.934 | 0.54666 | 0.284 | 19.5 | 0.7 | 27.8 | 5.3 |  |  | 63 | 67 | ST
[8 empty] | EUR | EP_Oil-ST | ELCOil | ELC | ACT | 1969 | 0.571 | 0.3342 | 0.269 | 19.5 | 0.7 | 27.8 | 5.3 |  |  | 64 | 68 | ST
[8 empty] | EUR | EP_Oil-ST | ELCOil | ELC | ACT | 1970 | 0.684 | 0.40034 | 0.264 | 19.3 | 0.7 | 27.4 | 5.2 |  |  | 64 | 68 | ST
[8 empty] | EUR | EP_Oil-ST | ELCOil | ELC | ACT | 1971 | 0.592 | 0.34649 | 0.264 | 19.5 | 0.7 | 27.8 | 5.3 |  |  | 64 | 68 | ST
[8 empty] | EUR | EP_Oil-ST | ELCOil | ELC | ACT | 1972 | 0.41 | 0.23997 | 0.268 | 19.5 | 0.7 | 27.8 | 5.3 |  |  | 64 | 68 | ST
[8 empty] | EUR | EP_Oil-ST | ELCOil | ELC | ACT | 1973 | 1.966 | 1.1507 | 0.28 | 19.5 | 0.7 | 27.8 | 5.3 |  |  | 64 | 68 | ST
[8 empty] | EUR | EP_Oil-ST | ELCOil | ELC | ACT | 1974 | 0.358 | 0.20953 | 0.267 | 19.5 | 0.7 | 27.8 | 5.3 |  |  | 64 | 68 | ST
[8 empty] | EUR | EP_Oil-ST | ELCOil | ELC | ACT | 1975 | 0.431 | 0.25226 | 0.27 | 19.5 | 0.7 | 27.8 | 5.3 |  |  | 64 | 68 | ST
[8 empty] | EUR | EP_Oil-ST | ELCOil | ELC | ACT | 1976 | 1.015 | 0.59407 | 0.27 | 19.5 | 0.7 | 27.8 | 5.3 |  |  | 64 | 68 | ST
[8 empty] | EUR | EP_Oil-ST | ELCOil | ELC | ACT | 1977 | 1.819 | 1.0646 | 0.301 | 19.5 | 0.7 | 27.8 | 5.3 |  |  | 63 | 67 | ST
[8 empty] | EUR | EP_Oil-ST | ELCOil | ELC | ACT | 1978 | 0.017 | 0.00995 | 0.257 | 19.5 | 0.7 | 27.8 | 5.3 |  |  | 64 | 68 | ST
[8 empty] | EUR | EP_Oil-ST | ELCOil | ELC | ACT | 1979 | 0.143 | 0.083697 | 0.259 | 19.5 | 0.7 | 27.8 | 5.3 |  |  | 64 | 68 | ST
[8 empty] | EUR | EP_Oil-ST | ELCOil | ELC | ACT | 1980 | 0.03 | 0.017559 | 0.257 | 19.5 | 0.7 | 27.8 | 5.3 |  |  | 64 | 68 | ST
[8 empty] | EUR | EP_Oil-ST | ELCOil | ELC | ACT | 1981 | 0.099 | 0.057944 | 0.258 | 19.5 | 0.7 | 27.8 | 5.3 |  |  | 64 | 68 | ST
[8 empty] | EUR | EP_Oil-ST | ELCOil | ELC | ACT | 1982 | 0.078 | 0.045653 | 0.255 | 19.5 | 0.7 | 27.8 | 5.3 |  |  | 64 | 68 | ST
[8 empty] | EUR | EP_Oil-ST | ELCOil | ELC | ACT | 1983 | 0.498 | 0.29148 | 0.271 | 19.5 | 0.7 | 27.8 | 5.3 |  |  | 64 | 68 | ST
[8 empty] | EUR | EP_Oil-ST | ELCOil | ELC | ACT | 1984 | 0.558 | 0.32659 | 0.267 | 19.5 | 0.7 | 27.8 | 5.3 |  |  | 64 | 68 | ST
[8 empty] | EUR | EP_Oil-ST | ELCOil | ELC | ACT | 1986 | 0.006 | 0.0035118 | 0.257 | 19.5 | 0.7 | 27.8 | 5.3 |  |  | 64 | 68 | ST
[8 empty] | EUR | EP_Oil-ST | ELCOil | ELC | ACT | 1987 | 0.003 | 0.0017559 | 0.257 | 19.5 | 0.7 | 27.8 | 5.3 |  |  | 64 | 68 | ST
[8 empty] | EUR | EP_Oil-ST | ELCOil | ELC | ACT | 1988 | 0.138 | 0.08077 | 0.26 | 19.5 | 0.7 | 27.8 | 5.3 |  |  | 64 | 68 | ST
[8 empty] | EUR | EP_Oil-ST | ELCOil | ELC | ACT | 1989 | 0.036 | 0.021071 | 0.257 | 19.5 | 0.7 | 27.8 | 5.3 |  |  | 64 | 68 | ST
[8 empty] | EUR | EP_Oil-ST | ELCOil | ELC | ACT | 1990 | 0.011 | 0.0064382 | 0.257 | 19.5 | 0.7 | 27.8 | 5.3 |  |  | 64 | 68 | ST
[8 empty] | EUR | EP_Oil-ST | ELCOil | ELC | ACT | 1991 | 0.01 | 0.0058529 | 0.257 | 19.5 | 0.7 | 27.8 | 5.3 |  |  | 64 | 68 | ST
[8 empty] | EUR | EP_Oil-ST | ELCOil | ELC | ACT | 1993 | 0.012 | 0.0070235 | 0.257 | 19.5 | 0.7 | 27.8 | 5.3 |  |  | 64 | 68 | ST
[8 empty] | EUR | EP_Oil-ST | ELCOil | ELC | ACT | 1994 | 0.038 | 0.022241 | 0.254 | 19.5 | 0.7 | 27.8 | 5.3 |  |  | 64 | 68 | ST
[8 empty] | EUR | EP_Oil-ST | ELCOil | ELC | ACT | 1995 | 0.08 | 0.046823 | 0.256 | 19.5 | 0.7 | 27.8 | 5.3 |  |  | 64 | 68 | ST
[8 empty] | EUR | EP_Oil-ST | ELCOil | ELC | ACT | 1996 | 0.082 | 0.047994 | 0.333 | 19.5 | 0.7 | 27.8 | 5.3 |  |  | 64 | 68 | ST
[8 empty] | EUR | EP_Oil-ST | ELCOil | ELC | ACT | 1998 | 0.005 | 0.0029265 | 0.332 | 19.5 | 0.7 | 27.8 | 5.3 |  |  | 64 | 68 | ST
[8 empty] | EUR | EP_Oil-ST | ELCOil | ELC | ACT | 1999 | 0.026 | 0.015218 | 0.334 | 19.5 | 0.7 | 27.8 | 5.3 |  |  | 64 | 68 | ST
[8 empty] | EUR | EP_Oil-ST | ELCOil | ELC | ACT | 2000 | 0.015 | 0.0087794 | 0.33 | 19.5 | 0.7 | 27.8 | 5.3 |  |  | 64 | 68 | ST
[8 empty] | EUR | EP_Oil-ST | ELCOil | ELC | ACT | 2004 | 0.21 | 0.12291 | 0.353 | 19.5 | 0.7 | 27.8 | 5.3 |  |  | 64 | 68 | ST
[8 empty] | EUR | EP_Oil-ST | ELCOil | ELC | ACT | 2008 | 0.1 | 0.058529 | 0.334 | 19.5 | 0.7 | 27.8 | 5.3 |  |  | 64 | 68 | ST
[8 empty] | EUR | EP_Oil-ST | ELCOil | ELC | ACT | 2009 | 0.135 | 0.079015 | 0.344 | 19.5 | 0.7 | 27.8 | 5.3 |  |  | 64 | 68 | ST
[8 empty] | EUR | EP_Oil-ST | ELCOil | ELC | ACT | 2011 | 0.001 | 0.00058529 | 0.331 | 19.5 | 0.7 | 27.8 | 5.3 |  |  | 64 | 68 | ST
[8 empty] | EUR | EP_Oil-ST | ELCOil | ELC | ACT | 2012 | 0.006 | 0.0035118 | 0.332 | 19.5 | 0.7 | 27.8 | 5.3 |  |  | 64 | 68 | ST
[8 empty] | EUR | EP_Oil-ST | ELCOil | ELC | ACT | 2013 | 0.013 | 0.0076088 | 0.332 | 19.5 | 0.7 | 27.8 | 5.3 |  |  | 64 | 68 | ST
[8 empty] | EUR | EP_Oil-ST | ELCOil | ELC | ACT | 2017 | 0.007 | 0.0040971 | 0.33 | 19.5 | 0.7 | 27.8 | 5.3 |  |  | 64 | 68 | ST
[8 empty] | EUR | EP_Oil-ST | ELCOil | ELC | ACT | 2018 | 0.3 | 0.17559 | 0.364 | 19.5 | 0.7 | 27.8 | 5.3 |  |  | 64 | 68 | ST
[8 empty] | EUR | EP_Oil-ST | ELCOil | ELC | ACT | 2019 | 0.023 | 0.013462 | 0.331 | 19.5 | 0.7 | 27.8 | 5.3 |  |  | 64 | 68 | ST
[8 empty] | EUR | EP_Oil-ST | ELCOil | ELC | ACT | 2020 | 0.059 | 0.034532 | 0.333 | 19.5 | 0.7 | 27.8 | 5.3 |  |  | 64 | 68 | ST
[8 empty] | EUR | EP_Oil-ST | ELCOil | ELC | ACT | 2021 | 0.001 | 0.00058529 | 0.331 | 19.5 | 0.7 | 27.8 | 5.3 |  |  | 64 | 68 | ST
[8 empty] | EUR | EP_Oil_CRD-CHP | ELCOil_CRD | ELC,HET | ACT | 1989 | 0.038 | 0.15938 | 0.23 | 7.3 | 1.3 | 24.4 | 6 | 200 | 0.85 | 62 | 66 | CHP
[8 empty] | EUR | EP_Oil_CRD-HY | ELCOil_CRD | ELC | ACT | 2018 | 0.003 | 6.3581 | 0.33 | 25.3 | 1.6 | 53.5 | 0 | 200 |  |  |  | HY
[8 empty] | EUR | EP_Oil_DST-CC | ELCOil_DST | ELC | ACT | 1975 | 0.06 | 0.020409 | 0.348 | 7.3 | 1.3 | 48.8 | 12 | 200 | 0.85 | 54 | 58 | CC
[8 empty] | EUR | EP_Oil_DST-CC | ELCOil_DST | ELC | ACT | 1976 | 0.06 | 0.020409 | 0.35 | 7.3 | 1.3 | 48.8 | 12 |  |  | 54 | 58 | CC
[8 empty] | EUR | EP_Oil_DST-CC | ELCOil_DST | ELC | ACT | 1982 | 0.072 | 0.024491 | 0.363 | 7.3 | 1.3 | 48.8 | 12 |  |  | 54 | 58 | CC
[8 empty] | EUR | EP_Oil_DST-CC | ELCOil_DST | ELC | ACT | 1992 | 0.331 | 0.11259 | 0.398 | 7.3 | 1.3 | 48.8 | 12 |  |  | 54 | 58 | CC
[8 empty] | EUR | EP_Oil_DST-CC | ELCOil_DST | ELC | ACT | 1996 | 0.22 | 0.074835 | 0.404 | 7.3 | 1.3 | 48.8 | 12 |  |  | 54 | 58 | CC
[8 empty] | EUR | EP_Oil_DST-CC | ELCOil_DST | ELC | ACT | 2003 | 0.21 | 0.071433 | 0.42 | 7.3 | 1.3 | 48.8 | 12 |  |  | 54 | 58 | CC
[8 empty] | EUR | EP_Oil_DST-CC | ELCOil_DST | ELC | ACT | 2004 | 0.07 | 0.023811 | 0.422 | 7.3 | 1.3 | 48.8 | 12 |  |  | 54 | 58 | CC
[8 empty] | EUR | EP_Oil_DST-CC | ELCOil_DST | ELC | ACT | 2006 | 0.15 | 0.051024 | 0.429 | 7.3 | 1.3 | 48.8 | 12 |  |  | 54 | 58 | CC
[8 empty] | EUR | EP_Oil_DST-CC | ELCOil_DST | ELC | ACT | 2010 | 0.14 | 0.047622 | 0.44 | 7.3 | 1.3 | 48.8 | 12 |  |  | 54 | 58 | CC
[8 empty] | EUR | EP_Oil_DST-CC | ELCOil_DST | ELC | ACT | 2011 | 0.25 | 0.085039 | 0.497 | 7.3 | 1.3 | 48.8 | 12 |  |  | 54 | 58 | CC
[8 empty] | EUR | EP_Oil_DST-CHP | ELCOil_DST | ELC,HET | ACT | 1957 | 0.001 | 0.00043403 | 0.257 | 21 | 0.8 | 27.8 | 5.3 | 200 | 0.85 | 64 | 68 | CHP
[8 empty] | EUR | EP_Oil_DST-CHP | ELCOil_DST | ELC,HET | ACT | 1964 | 0.002 | 0.00086806 | 0.247 | 4.5 | 1.3 | 24.4 | 6 |  |  | 62 | 66 | CHP
[8 empty] | EUR | EP_Oil_DST-CHP | ELCOil_DST | ELC,HET | ACT | 1966 | 0.065 | 0.028212 | 0.189 | 7.3 | 1.3 | 24.4 | 6 |  |  | 62 | 66 | CHP
[8 empty] | EUR | EP_Oil_DST-CHP | ELCOil_DST | ELC,HET | ACT | 1967 | 0.002 | 0.00086806 | 0.247 | 4.5 | 1.3 | 24.4 | 6 |  |  | 62 | 66 | CHP
[8 empty] | EUR | EP_Oil_DST-CHP | ELCOil_DST | ELC,HET | ACT | 1970 | 0.145 | 0.062934 | 0.225 | 7.1 | 1.3 | 24.7 | 5.9 |  |  | 62 | 66 | CHP
[8 empty] | EUR | EP_Oil_DST-CHP | ELCOil_DST | ELC,HET | ACT | 1971 | 0.011 | 0.0047743 | 0.189 | 7.3 | 1.3 | 24.4 | 6 |  |  | 62 | 66 | CHP
[8 empty] | EUR | EP_Oil_DST-CHP | ELCOil_DST | ELC,HET | ACT | 1976 | 0.22 | 0.095486 | 0.211 | 7.3 | 1.3 | 24.4 | 6 |  |  | 62 | 66 | CHP
[8 empty] | EUR | EP_Oil_DST-CHP | ELCOil_DST | ELC,HET | ACT | 1977 | 0.11 | 0.047743 | 0.213 | 7.3 | 1.3 | 24.4 | 6 |  |  | 62 | 66 | CHP
[8 empty] | EUR | EP_Oil_DST-CHP | ELCOil_DST | ELC,HET | ACT | 1979 | 0.087 | 0.037761 | 0.216 | 7.3 | 1.3 | 24.4 | 6 |  |  | 62 | 66 | CHP
[8 empty] | EUR | EP_Oil_DST-CHP | ELCOil_DST | ELC,HET | ACT | 1980 | 0.048 | 0.020833 | 0.207 | 7.3 | 1.3 | 24.4 | 6 |  |  | 62 | 66 | CHP
[8 empty] | EUR | EP_Oil_DST-CHP | ELCOil_DST | ELC,HET | ACT | 1981 | 0.048 | 0.020833 | 0.209 | 7.3 | 1.3 | 24.4 | 6 |  |  | 62 | 66 | CHP
[8 empty] | EUR | EP_Oil_DST-CHP | ELCOil_DST | ELC,HET | ACT | 1982 | 0.01 | 0.0043403 | 0.209 | 7.3 | 1.3 | 24.4 | 6 |  |  | 62 | 66 | CHP
[8 empty] | EUR | EP_Oil_DST-CHP | ELCOil_DST | ELC,HET | ACT | 1983 | 0.035 | 0.015191 | 0.215 | 7.3 | 1.3 | 24.4 | 6 |  |  | 62 | 66 | CHP
[8 empty] | EUR | EP_Oil_DST-CHP | ELCOil_DST | ELC,HET | ACT | 1987 | 0.001 | 0.00043403 | 0.247 | 4.5 | 1.3 | 24.4 | 6 |  |  | 62 | 66 | CHP
[8 empty] | EUR | EP_Oil_DST-CHP | ELCOil_DST | ELC,HET | ACT | 1991 | 0.005 | 0.0021701 | 0.227 | 7.3 | 1.3 | 24.4 | 6 |  |  | 62 | 66 | CHP
[8 empty] | EUR | EP_Oil_DST-CHP | ELCOil_DST | ELC,HET | ACT | 1992 | 0.003 | 0.0013021 | 0.247 | 4.5 | 1.3 | 24.4 | 6 |  |  | 62 | 66 | CHP
[8 empty] | EUR | EP_Oil_DST-CHP | ELCOil_DST | ELC,HET | ACT | 1993 | 0.014 | 0.0060764 | 0.246 | 4.5 | 1.3 | 24.4 | 6 |  |  | 62 | 66 | CHP
[8 empty] | EUR | EP_Oil_DST-CHP | ELCOil_DST | ELC,HET | ACT | 1994 | 0.057 | 0.02474 | 0.37 | 7 | 1.3 | 45.9 | 11.3 |  |  | 54 | 58 | CHP
[8 empty] | EUR | EP_Oil_DST-CHP | ELCOil_DST | ELC,HET | ACT | 1995 | 0.015 | 0.0065104 | 0.241 | 6.2 | 1.3 | 24.4 | 6 |  |  | 62 | 66 | CHP
[8 empty] | EUR | EP_Oil_DST-CHP | ELCOil_DST | ELC,HET | ACT | 1996 | 0.033 | 0.014323 | 0.258 | 5.7 | 1.3 | 24.4 | 6 |  |  | 62 | 66 | CHP
[8 empty] | EUR | EP_Oil_DST-CHP | ELCOil_DST | ELC,HET | ACT | 1997 | 0.012 | 0.0052083 | 0.27 | 4.5 | 1.3 | 24.4 | 6 |  |  | 62 | 66 | CHP
[8 empty] | EUR | EP_Oil_DST-CHP | ELCOil_DST | ELC,HET | ACT | 1998 | 0.056 | 0.024306 | 0.27 | 4.5 | 1.3 | 24.4 | 6 |  |  | 62 | 66 | CHP
[8 empty] | EUR | EP_Oil_DST-CHP | ELCOil_DST | ELC,HET | ACT | 1999 | 0.048 | 0.020833 | 0.27 | 4.5 | 1.3 | 24.4 | 6 |  |  | 62 | 66 | CHP
[8 empty] | EUR | EP_Oil_DST-CHP | ELCOil_DST | ELC,HET | ACT | 2000 | 0.035 | 0.015191 | 0.27 | 4.5 | 1.3 | 24.4 | 6 |  |  | 62 | 66 | CHP
[8 empty] | EUR | EP_Oil_DST-CHP | ELCOil_DST | ELC,HET | ACT | 2001 | 0.028 | 0.012153 | 0.27 | 4.5 | 1.3 | 24.4 | 6 |  |  | 62 | 66 | CHP
[8 empty] | EUR | EP_Oil_DST-CHP | ELCOil_DST | ELC,HET | ACT | 2002 | 0.003 | 0.0013021 | 0.27 | 4.5 | 1.3 | 24.4 | 6 |  |  | 62 | 66 | CHP
[8 empty] | EUR | EP_Oil_DST-CHP | ELCOil_DST | ELC,HET | ACT | 2003 | 0.017 | 0.0073785 | 0.27 | 4.5 | 1.3 | 24.4 | 6 |  |  | 62 | 66 | CHP
[8 empty] | EUR | EP_Oil_DST-CHP | ELCOil_DST | ELC,HET | ACT | 2010 | 0.012 | 0.0052083 | 0.27 | 4.5 | 1.3 | 24.4 | 6 |  |  | 62 | 66 | CHP
[8 empty] | EUR | EP_Oil_DST-CHP | ELCOil_DST | ELC,HET | ACT | 2017 | 0.057 | 0.02474 | 0.27 | 4.5 | 1.3 | 24.4 | 6 |  |  | 62 | 66 | CHP
[8 empty] | EUR | EP_Oil_DST-GT | ELCOil_DST | ELC | ACT | 1964 | 0.025 | 0.0085039 | 0.176 | 4.5 | 1.3 | 24.4 | 6 | 200 | 0.85 | 62 | 66 | GT
[8 empty] | EUR | EP_Oil_DST-GT | ELCOil_DST | ELC | ACT | 1965 | 0.018 | 0.0061228 | 0.181 | 4.5 | 1.3 | 24.4 | 6 |  |  | 62 | 66 | GT
[8 empty] | EUR | EP_Oil_DST-GT | ELCOil_DST | ELC | ACT | 1966 | 0.018 | 0.0061228 | 0.182 | 4.5 | 1.3 | 24.4 | 6 |  |  | 62 | 66 | GT
[8 empty] | EUR | EP_Oil_DST-GT | ELCOil_DST | ELC | ACT | 1967 | 0.012 | 0.0040819 | 0.183 | 4.5 | 1.3 | 24.4 | 6 |  |  | 62 | 66 | GT
[8 empty] | EUR | EP_Oil_DST-GT | ELCOil_DST | ELC | ACT | 1968 | 0.018 | 0.0061228 | 0.185 | 4.5 | 1.3 | 24.4 | 6 |  |  | 62 | 66 | GT
[8 empty] | EUR | EP_Oil_DST-GT | ELCOil_DST | ELC | ACT | 1969 | 0.101 | 0.034356 | 0.189 | 4.5 | 1.3 | 24.4 | 6 |  |  | 62 | 66 | GT
[8 empty] | EUR | EP_Oil_DST-GT | ELCOil_DST | ELC | ACT | 1970 | 0.287 | 0.097625 | 0.197 | 4.5 | 1.3 | 24.4 | 6 |  |  | 62 | 66 | GT
[8 empty] | EUR | EP_Oil_DST-GT | ELCOil_DST | ELC | ACT | 1971 | 0.355 | 0.12076 | 0.195 | 4.5 | 1.3 | 24.4 | 6 |  |  | 62 | 66 | GT
[8 empty] | EUR | EP_Oil_DST-GT | ELCOil_DST | ELC | ACT | 1972 | 0.642 | 0.21838 | 0.196 | 4.5 | 1.3 | 24.4 | 6 |  |  | 62 | 66 | GT
[8 empty] | EUR | EP_Oil_DST-GT | ELCOil_DST | ELC | ACT | 1973 | 0.668 | 0.22723 | 0.197 | 4.5 | 1.3 | 24.4 | 6 |  |  | 62 | 66 | GT
[8 empty] | EUR | EP_Oil_DST-GT | ELCOil_DST | ELC | ACT | 1974 | 0.381 | 0.1296 | 0.198 | 4.5 | 1.3 | 24.4 | 6 |  |  | 62 | 66 | GT
[8 empty] | EUR | EP_Oil_DST-GT | ELCOil_DST | ELC | ACT | 1975 | 0.269 | 0.091502 | 0.204 | 4.5 | 1.3 | 24.4 | 6 |  |  | 62 | 66 | GT
[8 empty] | EUR | EP_Oil_DST-GT | ELCOil_DST | ELC | ACT | 1976 | 0.236 | 0.080277 | 0.202 | 4.5 | 1.3 | 24.4 | 6 |  |  | 62 | 66 | GT
[8 empty] | EUR | EP_Oil_DST-GT | ELCOil_DST | ELC | ACT | 1977 | 0.22 | 0.074835 | 0.205 | 4.5 | 1.3 | 24.4 | 6 |  |  | 62 | 66 | GT
[8 empty] | EUR | EP_Oil_DST-GT | ELCOil_DST | ELC | ACT | 1978 | 0.024 | 0.0081638 | 0.204 | 4.5 | 1.3 | 24.4 | 6 |  |  | 62 | 66 | GT
[8 empty] | EUR | EP_Oil_DST-GT | ELCOil_DST | ELC | ACT | 1979 | 0.329 | 0.11191 | 0.21 | 4.5 | 1.3 | 24.4 | 6 |  |  | 62 | 66 | GT
[8 empty] | EUR | EP_Oil_DST-GT | ELCOil_DST | ELC | ACT | 1980 | 0.26 | 0.088441 | 0.212 | 4.5 | 1.3 | 24.4 | 6 |  |  | 62 | 66 | GT
[8 empty] | EUR | EP_Oil_DST-GT | ELCOil_DST | ELC | ACT | 1981 | 0.563 | 0.19151 | 0.216 | 4.5 | 1.3 | 24.4 | 6 |  |  | 62 | 66 | GT
[8 empty] | EUR | EP_Oil_DST-GT | ELCOil_DST | ELC | ACT | 1982 | 0.282 | 0.095924 | 0.217 | 4.5 | 1.3 | 24.4 | 6 |  |  | 62 | 66 | GT
[8 empty] | EUR | EP_Oil_DST-GT | ELCOil_DST | ELC | ACT | 1983 | 0.012 | 0.0040819 | 0.211 | 4.5 | 1.3 | 24.4 | 6 |  |  | 62 | 66 | GT
[8 empty] | EUR | EP_Oil_DST-GT | ELCOil_DST | ELC | ACT | 1986 | 0.039 | 0.013266 | 0.215 | 4.5 | 1.3 | 24.4 | 6 |  |  | 62 | 66 | GT
[8 empty] | EUR | EP_Oil_DST-GT | ELCOil_DST | ELC | ACT | 1987 | 0.037 | 0.012586 | 0.221 | 4.5 | 1.3 | 24.4 | 6 |  |  | 62 | 66 | GT
[8 empty] | EUR | EP_Oil_DST-GT | ELCOil_DST | ELC | ACT | 1988 | 0.129 | 0.04388 | 0.226 | 4.5 | 1.3 | 24.4 | 6 |  |  | 62 | 66 | GT
[8 empty] | EUR | EP_Oil_DST-GT | ELCOil_DST | ELC | ACT | 1989 | 0.442 | 0.15035 | 0.235 | 4.5 | 1.3 | 24.4 | 6 |  |  | 62 | 66 | GT
[8 empty] | EUR | EP_Oil_DST-GT | ELCOil_DST | ELC | ACT | 1990 | 0.067 | 0.022791 | 0.229 | 4.5 | 1.3 | 24.4 | 6 |  |  | 62 | 66 | GT
[8 empty] | EUR | EP_Oil_DST-GT | ELCOil_DST | ELC | ACT | 1991 | 0.135 | 0.045921 | 0.248 | 4.5 | 1.3 | 24.4 | 6 |  |  | 62 | 66 | GT
[8 empty] | EUR | EP_Oil_DST-GT | ELCOil_DST | ELC | ACT | 1992 | 0.374 | 0.12722 | 0.247 | 4.5 | 1.3 | 24.4 | 6 |  |  | 62 | 66 | GT
[8 empty] | EUR | EP_Oil_DST-GT | ELCOil_DST | ELC | ACT | 1993 | 0.235 | 0.079937 | 0.262 | 4.5 | 1.3 | 24.4 | 6 |  |  | 62 | 66 | GT
[8 empty] | EUR | EP_Oil_DST-GT | ELCOil_DST | ELC | ACT | 1994 | 0.115 | 0.039118 | 0.239 | 4.5 | 1.3 | 24.4 | 6 |  |  | 62 | 66 | GT
[8 empty] | EUR | EP_Oil_DST-GT | ELCOil_DST | ELC | ACT | 1996 | 0.308 | 0.10477 | 0.269 | 4.5 | 1.3 | 24.4 | 6 |  |  | 62 | 66 | GT
[8 empty] | EUR | EP_Oil_DST-GT | ELCOil_DST | ELC | ACT | 1997 | 0.227 | 0.077216 | 0.261 | 4.5 | 1.3 | 24.4 | 6 |  |  | 62 | 66 | GT
[8 empty] | EUR | EP_Oil_DST-GT | ELCOil_DST | ELC | ACT | 1998 | 0.758 | 0.25784 | 0.273 | 4.5 | 1.3 | 24.4 | 6 |  |  | 62 | 66 | GT
[8 empty] | EUR | EP_Oil_DST-GT | ELCOil_DST | ELC | ACT | 1999 | 0.201 | 0.068372 | 0.28 | 4.5 | 1.3 | 24.4 | 6 |  |  | 62 | 66 | GT
[8 empty] | EUR | EP_Oil_DST-GT | ELCOil_DST | ELC | ACT | 2000 | 0.037 | 0.012586 | 0.26 | 4.5 | 1.3 | 24.4 | 6 |  |  | 62 | 66 | GT
[8 empty] | EUR | EP_Oil_DST-GT | ELCOil_DST | ELC | ACT | 2002 | 0.084 | 0.028573 | 0.267 | 4.5 | 1.3 | 24.4 | 6 |  |  | 62 | 66 | GT
[8 empty] | EUR | EP_Oil_DST-GT | ELCOil_DST | ELC | ACT | 2003 | 0.184 | 0.062589 | 0.268 | 4.5 | 1.3 | 24.4 | 6 |  |  | 62 | 66 | GT
[8 empty] | EUR | EP_Oil_DST-GT | ELCOil_DST | ELC | ACT | 2004 | 0.013 | 0.004422 | 0.266 | 4.5 | 1.3 | 24.4 | 6 |  |  | 62 | 66 | GT
[8 empty] | EUR | EP_Oil_DST-GT | ELCOil_DST | ELC | ACT | 2005 | 0.053 | 0.018028 | 0.273 | 4.5 | 1.3 | 24.4 | 6 |  |  | 62 | 66 | GT
[8 empty] | EUR | EP_Oil_DST-GT | ELCOil_DST | ELC | ACT | 2007 | 0.1 | 0.034016 | 0.287 | 4.5 | 1.3 | 24.4 | 6 |  |  | 62 | 66 | GT
[8 empty] | EUR | EP_Oil_DST-GT | ELCOil_DST | ELC | ACT | 2008 | 0.175 | 0.059528 | 0.307 | 4.5 | 1.3 | 24.4 | 6 |  |  | 62 | 66 | GT
[8 empty] | EUR | EP_Oil_DST-GT | ELCOil_DST | ELC | ACT | 2009 | 0.084 | 0.028573 | 0.292 | 4.5 | 1.3 | 24.4 | 6 |  |  | 62 | 66 | GT
[8 empty] | EUR | EP_Oil_DST-GT | ELCOil_DST | ELC | ACT | 2010 | 0.174 | 0.059187 | 0.302 | 4.5 | 1.3 | 24.4 | 6 |  |  | 62 | 66 | GT
[8 empty] | EUR | EP_Oil_DST-GT | ELCOil_DST | ELC | ACT | 2011 | 0.025 | 0.0085039 | 0.295 | 4.5 | 1.3 | 24.4 | 6 |  |  | 62 | 66 | GT
[8 empty] | EUR | EP_Oil_DST-GT | ELCOil_DST | ELC | ACT | 2013 | 0.318 | 0.10817 | 0.359 | 4.5 | 1.3 | 24.4 | 6 |  |  | 62 | 66 | GT
[8 empty] | EUR | EP_Oil_DST-GT | ELCOil_DST | ELC | ACT | 2019 | 0.001 | 0.00034016 | 0.307 | 4.5 | 1.3 | 24.4 | 6 |  |  | 62 | 66 | GT
[8 empty] | EUR | EP_Oil_DST-IC | ELCOil_DST | ELC | ACT | 1960 | 0.002 | 0.00068032 | 0.247 | 4.5 | 1.3 | 24.4 | 6 | 200 | 0.7 | 62 | 66 | IC
[8 empty] | EUR | EP_Oil_DST-IC | ELCOil_DST | ELC | ACT | 1961 | 0.002 | 0.00068032 | 0.247 | 4.5 | 1.3 | 24.4 | 6 |  |  | 62 | 66 | IC
[8 empty] | EUR | EP_Oil_DST-IC | ELCOil_DST | ELC | ACT | 1963 | 0.002 | 0.00068032 | 0.247 | 4.5 | 1.3 | 24.4 | 6 |  |  | 62 | 66 | IC
[8 empty] | EUR | EP_Oil_DST-IC | ELCOil_DST | ELC | ACT | 1964 | 0.012 | 0.0040819 | 0.247 | 4.5 | 1.3 | 24.4 | 6 |  |  | 62 | 66 | IC
[8 empty] | EUR | EP_Oil_DST-IC | ELCOil_DST | ELC | ACT | 1965 | 0.004 | 0.0013606 | 0.247 | 4.5 | 1.3 | 24.4 | 6 |  |  | 62 | 66 | IC
[8 empty] | EUR | EP_Oil_DST-IC | ELCOil_DST | ELC | ACT | 1967 | 0.004 | 0.0013606 | 0.247 | 4.5 | 1.3 | 24.4 | 6 |  |  | 62 | 66 | IC
[8 empty] | EUR | EP_Oil_DST-IC | ELCOil_DST | ELC | ACT | 1968 | 0.004 | 0.0013606 | 0.247 | 4.5 | 1.3 | 24.4 | 6 |  |  | 62 | 66 | IC
[8 empty] | EUR | EP_Oil_DST-IC | ELCOil_DST | ELC | ACT | 1969 | 0.005 | 0.0017008 | 0.247 | 4.5 | 1.3 | 24.4 | 6 |  |  | 62 | 66 | IC
[8 empty] | EUR | EP_Oil_DST-IC | ELCOil_DST | ELC | ACT | 1970 | 0.532 | 0.18096 | 0.247 | 4.5 | 1.3 | 24.4 | 6 |  |  | 62 | 66 | IC
[8 empty] | EUR | EP_Oil_DST-IC | ELCOil_DST | ELC | ACT | 1971 | 0.021 | 0.0071433 | 0.247 | 4.5 | 1.3 | 24.4 | 6 |  |  | 62 | 66 | IC
[8 empty] | EUR | EP_Oil_DST-IC | ELCOil_DST | ELC | ACT | 1972 | 0.013 | 0.004422 | 0.247 | 4.5 | 1.3 | 24.4 | 6 |  |  | 62 | 66 | IC
[8 empty] | EUR | EP_Oil_DST-IC | ELCOil_DST | ELC | ACT | 1973 | 0.035 | 0.011906 | 0.247 | 4.5 | 1.3 | 24.4 | 6 |  |  | 62 | 66 | IC
[8 empty] | EUR | EP_Oil_DST-IC | ELCOil_DST | ELC | ACT | 1974 | 0.026 | 0.0088441 | 0.247 | 4.5 | 1.3 | 24.4 | 6 |  |  | 62 | 66 | IC
[8 empty] | EUR | EP_Oil_DST-IC | ELCOil_DST | ELC | ACT | 1975 | 0.022 | 0.0074835 | 0.247 | 4.5 | 1.3 | 24.4 | 6 |  |  | 62 | 66 | IC
[8 empty] | EUR | EP_Oil_DST-IC | ELCOil_DST | ELC | ACT | 1976 | 0.03 | 0.010205 | 0.247 | 4.5 | 1.3 | 24.4 | 6 |  |  | 62 | 66 | IC
[8 empty] | EUR | EP_Oil_DST-IC | ELCOil_DST | ELC | ACT | 1977 | 0.01 | 0.0034016 | 0.247 | 4.5 | 1.3 | 24.4 | 6 |  |  | 62 | 66 | IC
[8 empty] | EUR | EP_Oil_DST-IC | ELCOil_DST | ELC | ACT | 1978 | 0.016 | 0.0054425 | 0.247 | 4.5 | 1.3 | 24.4 | 6 |  |  | 62 | 66 | IC
[8 empty] | EUR | EP_Oil_DST-IC | ELCOil_DST | ELC | ACT | 1979 | 0.008 | 0.0027213 | 0.247 | 4.5 | 1.3 | 24.4 | 6 |  |  | 62 | 66 | IC
[8 empty] | EUR | EP_Oil_DST-IC | ELCOil_DST | ELC | ACT | 1980 | 0.036 | 0.012246 | 0.247 | 4.5 | 1.3 | 24.4 | 6 |  |  | 62 | 66 | IC
[8 empty] | EUR | EP_Oil_DST-IC | ELCOil_DST | ELC | ACT | 1981 | 0.029 | 0.0098646 | 0.247 | 4.5 | 1.3 | 24.4 | 6 |  |  | 62 | 66 | IC
[8 empty] | EUR | EP_Oil_DST-IC | ELCOil_DST | ELC | ACT | 1982 | 0.021 | 0.0071433 | 0.247 | 4.5 | 1.3 | 24.4 | 6 |  |  | 62 | 66 | IC
[8 empty] | EUR | EP_Oil_DST-IC | ELCOil_DST | ELC | ACT | 1983 | 0.019 | 0.006463 | 0.247 | 4.5 | 1.3 | 24.4 | 6 |  |  | 62 | 66 | IC
[8 empty] | EUR | EP_Oil_DST-IC | ELCOil_DST | ELC | ACT | 1984 | 0.028 | 0.0095244 | 0.247 | 4.5 | 1.3 | 24.4 | 6 |  |  | 62 | 66 | IC
[8 empty] | EUR | EP_Oil_DST-IC | ELCOil_DST | ELC | ACT | 1985 | 0.03 | 0.010205 | 0.247 | 4.5 | 1.3 | 24.4 | 6 |  |  | 62 | 66 | IC
[8 empty] | EUR | EP_Oil_DST-IC | ELCOil_DST | ELC | ACT | 1986 | 0.043 | 0.014627 | 0.247 | 4.5 | 1.3 | 24.4 | 6 |  |  | 62 | 66 | IC
[8 empty] | EUR | EP_Oil_DST-IC | ELCOil_DST | ELC | ACT | 1987 | 0.023 | 0.0078236 | 0.247 | 4.5 | 1.3 | 24.4 | 6 |  |  | 62 | 66 | IC
[8 empty] | EUR | EP_Oil_DST-IC | ELCOil_DST | ELC | ACT | 1988 | 0.047 | 0.015987 | 0.247 | 4.5 | 1.3 | 24.4 | 6 |  |  | 62 | 66 | IC
[8 empty] | EUR | EP_Oil_DST-IC | ELCOil_DST | ELC | ACT | 1989 | 0.083 | 0.028233 | 0.247 | 4.5 | 1.3 | 24.4 | 6 |  |  | 62 | 66 | IC
[8 empty] | EUR | EP_Oil_DST-IC | ELCOil_DST | ELC | ACT | 1990 | 0.057 | 0.019389 | 0.247 | 4.5 | 1.3 | 24.4 | 6 |  |  | 62 | 66 | IC
[8 empty] | EUR | EP_Oil_DST-IC | ELCOil_DST | ELC | ACT | 1991 | 0.031 | 0.010545 | 0.247 | 4.5 | 1.3 | 24.4 | 6 |  |  | 62 | 66 | IC
[8 empty] | EUR | EP_Oil_DST-IC | ELCOil_DST | ELC | ACT | 1992 | 0.119 | 0.040479 | 0.247 | 4.5 | 1.3 | 24.4 | 6 |  |  | 62 | 66 | IC
[8 empty] | EUR | EP_Oil_DST-IC | ELCOil_DST | ELC | ACT | 1993 | 0.025 | 0.0085039 | 0.247 | 4.5 | 1.3 | 24.4 | 6 |  |  | 62 | 66 | IC
[8 empty] | EUR | EP_Oil_DST-IC | ELCOil_DST | ELC | ACT | 1994 | 0.025 | 0.0085039 | 0.247 | 4.5 | 1.3 | 24.4 | 6 |  |  | 62 | 66 | IC
[8 empty] | EUR | EP_Oil_DST-IC | ELCOil_DST | ELC | ACT | 1995 | 0.021 | 0.0071433 | 0.247 | 4.5 | 1.3 | 24.4 | 6 |  |  | 62 | 66 | IC
[8 empty] | EUR | EP_Oil_DST-IC | ELCOil_DST | ELC | ACT | 1996 | 0.06 | 0.020409 | 0.27 | 4.5 | 1.3 | 24.4 | 6 |  |  | 62 | 66 | IC
[8 empty] | EUR | EP_Oil_DST-IC | ELCOil_DST | ELC | ACT | 1997 | 0.025 | 0.0085039 | 0.27 | 4.5 | 1.3 | 24.4 | 6 |  |  | 62 | 66 | IC
[8 empty] | EUR | EP_Oil_DST-IC | ELCOil_DST | ELC | ACT | 1998 | 0.032 | 0.010885 | 0.27 | 4.5 | 1.3 | 24.4 | 6 |  |  | 62 | 66 | IC
[8 empty] | EUR | EP_Oil_DST-IC | ELCOil_DST | ELC | ACT | 1999 | 0.042 | 0.014287 | 0.27 | 4.5 | 1.3 | 24.4 | 6 |  |  | 62 | 66 | IC
[8 empty] | EUR | EP_Oil_DST-IC | ELCOil_DST | ELC | ACT | 2000 | 0.032 | 0.010885 | 0.27 | 4.5 | 1.3 | 24.4 | 6 |  |  | 62 | 66 | IC
[8 empty] | EUR | EP_Oil_DST-IC | ELCOil_DST | ELC | ACT | 2001 | 0.039 | 0.013266 | 0.27 | 4.5 | 1.3 | 24.4 | 6 |  |  | 62 | 66 | IC
[8 empty] | EUR | EP_Oil_DST-IC | ELCOil_DST | ELC | ACT | 2002 | 0.044 | 0.014967 | 0.27 | 4.5 | 1.3 | 24.4 | 6 |  |  | 62 | 66 | IC
[8 empty] | EUR | EP_Oil_DST-IC | ELCOil_DST | ELC | ACT | 2003 | 0.032 | 0.010885 | 0.27 | 4.5 | 1.3 | 24.4 | 6 |  |  | 62 | 66 | IC
[8 empty] | EUR | EP_Oil_DST-IC | ELCOil_DST | ELC | ACT | 2004 | 0.04 | 0.013606 | 0.27 | 4.5 | 1.3 | 24.4 | 6 |  |  | 62 | 66 | IC
[8 empty] | EUR | EP_Oil_DST-IC | ELCOil_DST | ELC | ACT | 2005 | 0.021 | 0.0071433 | 0.27 | 4.5 | 1.3 | 24.4 | 6 |  |  | 62 | 66 | IC
[8 empty] | EUR | EP_Oil_DST-IC | ELCOil_DST | ELC | ACT | 2006 | 0.059 | 0.020069 | 0.27 | 4.5 | 1.3 | 24.4 | 6 |  |  | 62 | 66 | IC
[8 empty] | EUR | EP_Oil_DST-IC | ELCOil_DST | ELC | ACT | 2007 | 0.152 | 0.051704 | 0.27 | 4.5 | 1.3 | 24.4 | 6 |  |  | 62 | 66 | IC
[8 empty] | EUR | EP_Oil_DST-IC | ELCOil_DST | ELC | ACT | 2008 | 0.04 | 0.013606 | 0.269 | 4.5 | 1.3 | 24.4 | 6 |  |  | 62 | 66 | IC
[8 empty] | EUR | EP_Oil_DST-IC | ELCOil_DST | ELC | ACT | 2009 | 0.019 | 0.006463 | 0.27 | 4.5 | 1.3 | 24.4 | 6 |  |  | 62 | 66 | IC
[8 empty] | EUR | EP_Oil_DST-IC | ELCOil_DST | ELC | ACT | 2010 | 0.047 | 0.015987 | 0.269 | 4.5 | 1.3 | 24.4 | 6 |  |  | 62 | 66 | IC
[8 empty] | EUR | EP_Oil_DST-IC | ELCOil_DST | ELC | ACT | 2011 | 0.087 | 0.029594 | 0.27 | 4.5 | 1.3 | 24.4 | 6 |  |  | 62 | 66 | IC
[8 empty] | EUR | EP_Oil_DST-IC | ELCOil_DST | ELC | ACT | 2012 | 0.16 | 0.054425 | 0.27 | 4.5 | 1.3 | 24.4 | 6 |  |  | 62 | 66 | IC
[8 empty] | EUR | EP_Oil_DST-IC | ELCOil_DST | ELC | ACT | 2013 | 0.105 | 0.035717 | 0.27 | 4.5 | 1.3 | 24.4 | 6 |  |  | 62 | 66 | IC
[8 empty] | EUR | EP_Oil_DST-IC | ELCOil_DST | ELC | ACT | 2014 | 0.128 | 0.04354 | 0.266 | 4.5 | 1.3 | 24.4 | 6 |  |  | 62 | 66 | IC
[8 empty] | EUR | EP_Oil_DST-IC | ELCOil_DST | ELC | ACT | 2015 | 0.036 | 0.012246 | 0.27 | 4.5 | 1.3 | 24.4 | 6 |  |  | 62 | 66 | IC
[8 empty] | EUR | EP_Oil_DST-IC | ELCOil_DST | ELC | ACT | 2016 | 0.064 | 0.02177 | 0.27 | 4.5 | 1.3 | 24.4 | 6 |  |  | 62 | 66 | IC
[8 empty] | EUR | EP_Oil_DST-IC | ELCOil_DST | ELC | ACT | 2017 | 0.17 | 0.057827 | 0.27 | 4.5 | 1.3 | 24.4 | 6 |  |  | 62 | 66 | IC
[8 empty] | EUR | EP_Oil_DST-IC | ELCOil_DST | ELC | ACT | 2018 | 0.072 | 0.024491 | 0.27 | 4.5 | 1.3 | 24.4 | 6 |  |  | 62 | 66 | IC
[8 empty] | EUR | EP_Oil_DST-IC | ELCOil_DST | ELC | ACT | 2019 | 0.048 | 0.016328 | 0.27 | 4.5 | 1.3 | 24.4 | 6 |  |  | 62 | 66 | IC
[8 empty] | EUR | EP_Oil_DST-IC | ELCOil_DST | ELC | ACT | 2020 | 0.01 | 0.0034016 | 0.27 | 4.5 | 1.3 | 24.4 | 6 |  |  | 62 | 66 | IC
[8 empty] | EUR | EP_Oil_DST-ST | ELCOil_DST | ELC | ACT | 1926 | 0.005 | 0.0017008 | 0.257 | 19.5 | 0.7 | 27.8 | 5.3 | 200 | 0.85 | 64 | 68 | ST
[8 empty] | EUR | EP_Oil_DST-ST | ELCOil_DST | ELC | ACT | 1955 | 0.032 | 0.010885 | 0.257 | 19.5 | 0.7 | 27.8 | 5.3 |  |  | 64 | 68 | ST
[8 empty] | EUR | EP_Oil_DST-ST | ELCOil_DST | ELC | ACT | 1956 | 0.01 | 0.0034016 | 0.257 | 19.5 | 0.7 | 27.8 | 5.3 |  |  | 64 | 68 | ST
[8 empty] | EUR | EP_Oil_DST-ST | ELCOil_DST | ELC | ACT | 1965 | 0.006 | 0.0020409 | 0.257 | 19.5 | 0.7 | 27.8 | 5.3 |  |  | 64 | 68 | ST
[8 empty] | EUR | EP_Oil_DST-ST | ELCOil_DST | ELC | ACT | 1968 | 0.013 | 0.004422 | 0.258 | 19.5 | 0.7 | 27.8 | 5.3 |  |  | 64 | 68 | ST
[8 empty] | EUR | EP_Oil_DST-ST | ELCOil_DST | ELC | ACT | 1971 | 0.355 | 0.12076 | 0.274 | 19.5 | 0.7 | 27.8 | 5.3 |  |  | 64 | 68 | ST
[8 empty] | EUR | EP_Oil_DST-ST | ELCOil_DST | ELC | ACT | 1977 | 0.04 | 0.013606 | 0.258 | 19.5 | 0.7 | 27.8 | 5.3 |  |  | 64 | 68 | ST
[8 empty] | EUR | EP_Oil_DST-ST | ELCOil_DST | ELC | ACT | 1981 | 0.05 | 0.017008 | 0.258 | 19.5 | 0.7 | 27.8 | 5.3 |  |  | 64 | 68 | ST
[8 empty] | EUR | EP_Oil_DST-ST | ELCOil_DST | ELC | ACT | 1982 | 0.01 | 0.0034016 | 0.257 | 19.5 | 0.7 | 27.8 | 5.3 |  |  | 64 | 68 | ST
[8 empty] | EUR | EP_Sol-CC | ELCSol | ELC | ACT | 2010 | 0.001 | 0.0045625 | 0.33 | 9 | 0.9 |  |  | 200 | 0.85 |  |  | CC
[8 empty] | EUR | EP_Sol-PV | ELCSol | ELC | ACT | 1970 | 1.014 | 4.6264 | 0.33 | 25.3 | 1.2 | 12.7 | 0 | 200 |  |  |  | PV
[8 empty] | EUR | EP_Sol-PV | ELCSol | ELC | ACT | 1993 | 0.001 | 0.0045625 | 0.33 | 25.3 | 1.2 | 12.7 | 0 |  |  |  |  | PV
[8 empty] | EUR | EP_Sol-PV | ELCSol | ELC | ACT | 1994 | 0.003 | 0.013688 | 0.33 | 25.3 | 1.2 | 12.7 | 0 |  |  |  |  | PV
[8 empty] | EUR | EP_Sol-PV | ELCSol | ELC | ACT | 1997 | 0.001 | 0.0045625 | 0.33 | 25.3 | 1.2 | 12.7 | 0 |  |  |  |  | PV
[8 empty] | EUR | EP_Sol-PV | ELCSol | ELC | ACT | 1999 | 0.002 | 0.009125 | 0.33 | 25.3 | 1.2 | 12.7 | 0 |  |  |  |  | PV
[8 empty] | EUR | EP_Sol-PV | ELCSol | ELC | ACT | 2001 | 0.005 | 0.022813 | 0.33 | 25.3 | 1.2 | 12.7 | 0 |  |  |  |  | PV
[8 empty] | EUR | EP_Sol-PV | ELCSol | ELC | ACT | 2002 | 0.014 | 0.063875 | 0.33 | 25.3 | 1.2 | 12.7 | 0 |  |  |  |  | PV
[8 empty] | EUR | EP_Sol-PV | ELCSol | ELC | ACT | 2003 | 0.005 | 0.022813 | 0.33 | 25.3 | 1.2 | 12.7 | 0 |  |  |  |  | PV
[8 empty] | EUR | EP_Sol-PV | ELCSol | ELC | ACT | 2004 | 0.057 | 0.26006 | 0.33 | 25.3 | 1.2 | 12.7 | 0 |  |  |  |  | PV
[8 empty] | EUR | EP_Sol-PV | ELCSol | ELC | ACT | 2005 | 0.054 | 0.24638 | 0.33 | 25.3 | 1.2 | 12.7 | 0 |  |  |  |  | PV
[8 empty] | EUR | EP_Sol-PV | ELCSol | ELC | ACT | 2006 | 0.096 | 0.438 | 0.33 | 25.3 | 1.2 | 12.7 | 0 |  |  |  |  | PV
[8 empty] | EUR | EP_Sol-PV | ELCSol | ELC | ACT | 2007 | 0.418 | 1.9071 | 0.33 | 25.3 | 1.2 | 12.7 | 0 |  |  |  |  | PV
[8 empty] | EUR | EP_Sol-PV | ELCSol | ELC | ACT | 2008 | 1.662 | 7.5829 | 0.33 | 25.3 | 1.2 | 12.7 | 0 |  |  |  |  | PV
[8 empty] | EUR | EP_Sol-PV | ELCSol | ELC | ACT | 2009 | 1.06 | 4.8363 | 0.33 | 25.3 | 1.2 | 12.7 | 0 |  |  |  |  | PV
[8 empty] | EUR | EP_Sol-PV | ELCSol | ELC | ACT | 2010 | 2.26 | 10.3113 | 0.33 | 25.3 | 1.2 | 12.7 | 0 |  |  |  |  | PV
[8 empty] | EUR | EP_Sol-PV | ELCSol | ELC | ACT | 2011 | 3.677 | 16.7764 | 0.33 | 25.3 | 1.2 | 12.7 | 0 |  |  |  |  | PV
[8 empty] | EUR | EP_Sol-PV | ELCSol | ELC | ACT | 2012 | 2.918 | 13.3134 | 0.33 | 25.3 | 1.2 | 12.7 | 0 |  |  |  |  | PV
[8 empty] | EUR | EP_Sol-PV | ELCSol | ELC | ACT | 2013 | 1.574 | 7.1814 | 0.33 | 25.3 | 1.2 | 12.7 | 0 |  |  |  |  | PV
[8 empty] | EUR | EP_Sol-PV | ELCSol | ELC | ACT | 2014 | 2.22 | 10.1288 | 0.33 | 25.3 | 1.2 | 12.7 | 0 |  |  |  |  | PV
[8 empty] | EUR | EP_Sol-PV | ELCSol | ELC | ACT | 2015 | 3.315 | 15.1247 | 0.33 | 25.3 | 1.2 | 12.7 | 0 |  |  |  |  | PV
[8 empty] | EUR | EP_Sol-PV | ELCSol | ELC | ACT | 2016 | 1.627 | 7.4232 | 0.33 | 25.3 | 1.2 | 12.7 | 0 |  |  |  |  | PV
[8 empty] | EUR | EP_Sol-PV | ELCSol | ELC | ACT | 2017 | 1.061 | 4.8408 | 0.33 | 25.3 | 1.2 | 12.7 | 0 |  |  |  |  | PV
[8 empty] | EUR | EP_Sol-PV | ELCSol | ELC | ACT | 2018 | 1.173 | 5.3518 | 0.33 | 25.3 | 1.2 | 12.7 | 0 |  |  |  |  | PV
[8 empty] | EUR | EP_Sol-PV | ELCSol | ELC | ACT | 2019 | 2.827 | 12.8982 | 0.33 | 25.3 | 1.2 | 12.7 | 0 |  |  |  |  | PV
[8 empty] | EUR | EP_Sol-PV | ELCSol | ELC | ACT | 2020 | 3.372 | 15.3848 | 0.33 | 25.3 | 1.2 | 12.7 | 0 |  |  |  |  | PV
[8 empty] | EUR | EP_Sol-PV | ELCSol | ELC | ACT | 2021 | 0.835 | 3.8097 | 0.33 | 25.3 | 1.2 | 12.7 | 0 |  |  |  |  | PV
[8 empty] | EUR | EP_Sol-ST | ELCSol | ELC | ACT | 2007 | 0.061 | 0.27831 | 0.336 | 19.5 | 0.7 |  |  | 200 | 0.85 |  |  | ST
[8 empty] | EUR | EP_Sol-ST | ELCSol | ELC | ACT | 2009 | 0.171 | 0.78019 | 0.336 | 19.5 | 0.7 | [6 empty] | ST
[8 empty] | EUR | EP_Sol-ST | ELCSol | ELC | ACT | 2010 | 0.35 | 1.5969 | 0.337 | 19.5 | 0.7 | [6 empty] | ST
[8 empty] | EUR | EP_Sol-ST | ELCSol | ELC | ACT | 2011 | 0.42 | 1.9163 | 0.337 | 19.5 | 0.7 | [6 empty] | ST
[8 empty] | EUR | EP_Sol-ST | ELCSol | ELC | ACT | 2012 | 0.884 | 4.0333 | 0.337 | 19.5 | 0.7 | [6 empty] | ST
[8 empty] | EUR | EP_Sol-ST | ELCSol | ELC | ACT | 2013 | 0.3 | 1.3688 | 0.337 | 19.5 | 0.7 | [6 empty] | ST
[8 empty] | EUR | EP_Sol-ST | ELCSol | ELC | ACT | 2019 | 0.25 | 1.1406 | 0.344 | 19.5 | 0.7 | [6 empty] | ST
[8 empty] | EUR | EP_Was-CC | ELCWas | ELC | ACT | 1987 | 0.004 | 0.010681 | 0.362 | 7.3 | 1.3 | 48.8 | 12 | 200 | 0.85 | 54 | 58 | CC
[8 empty] | EUR | EP_Was-CC | ELCWas | ELC | ACT | 1991 | 0.008 | 0.021362 | 0.376 | 7.3 | 1.3 | 48.8 | 12 |  |  | 54 | 58 | CC
[8 empty] | EUR | EP_Was-CHP | ELCWas | ELC,HET | ACT | 1953 | 0.003 | 0.007914 | 0.257 | 21 | 0.8 | 55.7 | 10.6 | 200 | 0.85 | 52 | 56 | CHP
[8 empty] | EUR | EP_Was-CHP | ELCWas | ELC,HET | ACT | 1956 | 0.003 | 0.007914 | 0.251 | 21 | 0.8 | 55.7 | 10.6 |  |  | 52 | 56 | CHP
[8 empty] | EUR | EP_Was-CHP | ELCWas | ELC,HET | ACT | 1966 | 0.004 | 0.010552 | 0.257 | 21 | 0.8 | 55.7 | 10.6 |  |  | 52 | 56 | CHP
[8 empty] | EUR | EP_Was-CHP | ELCWas | ELC,HET | ACT | 1968 | 0.007 | 0.018466 | 0.252 | 21 | 0.8 | 55.7 | 10.6 |  |  | 52 | 56 | CHP
[8 empty] | EUR | EP_Was-CHP | ELCWas | ELC,HET | ACT | 1969 | 0.063 | 0.16619 | 0.261 | 21 | 0.8 | 55.7 | 10.6 |  |  | 52 | 56 | CHP
[8 empty] | EUR | EP_Was-CHP | ELCWas | ELC,HET | ACT | 1970 | 0.075 | 0.19785 | 0.253 | 16 | 0.9 | 46.2 | 9.2 |  |  | 52 | 56 | CHP
[8 empty] | EUR | EP_Was-CHP | ELCWas | ELC,HET | ACT | 1972 | 0.022 | 0.058036 | 0.254 | 21 | 0.8 | 55.7 | 10.6 |  |  | 52 | 56 | CHP
[8 empty] | EUR | EP_Was-CHP | ELCWas | ELC,HET | ACT | 1973 | 0.028 | 0.073864 | 0.255 | 21 | 0.8 | 55.7 | 10.6 |  |  | 52 | 56 | CHP
[8 empty] | EUR | EP_Was-CHP | ELCWas | ELC,HET | ACT | 1974 | 0.041 | 0.10816 | 0.253 | 21 | 0.8 | 55.7 | 10.6 |  |  | 52 | 56 | CHP
[8 empty] | EUR | EP_Was-CHP | ELCWas | ELC,HET | ACT | 1975 | 0.016 | 0.042208 | 0.253 | 21 | 0.8 | 55.7 | 10.6 |  |  | 52 | 56 | CHP
[8 empty] | EUR | EP_Was-CHP | ELCWas | ELC,HET | ACT | 1976 | 0.013 | 0.034294 | 0.252 | 21 | 0.8 | 55.7 | 10.6 |  |  | 52 | 56 | CHP
[8 empty] | EUR | EP_Was-CHP | ELCWas | ELC,HET | ACT | 1977 | 0.029 | 0.076502 | 0.255 | 21 | 0.8 | 55.7 | 10.6 |  |  | 52 | 56 | CHP
[8 empty] | EUR | EP_Was-CHP | ELCWas | ELC,HET | ACT | 1978 | 0.028 | 0.073864 | 0.258 | 21 | 0.8 | 55.7 | 10.6 |  |  | 52 | 56 | CHP
[8 empty] | EUR | EP_Was-CHP | ELCWas | ELC,HET | ACT | 1981 | 0.064 | 0.16883 | 0.254 | 21 | 0.8 | 55.7 | 10.6 |  |  | 52 | 56 | CHP
[8 empty] | EUR | EP_Was-CHP | ELCWas | ELC,HET | ACT | 1982 | 0.069 | 0.18202 | 0.252 | 21 | 0.8 | 55.7 | 10.6 |  |  | 52 | 56 | CHP
[8 empty] | EUR | EP_Was-CHP | ELCWas | ELC,HET | ACT | 1983 | 0.014 | 0.036932 | 0.253 | 21 | 0.8 | 55.7 | 10.6 |  |  | 52 | 56 | CHP
[8 empty] | EUR | EP_Was-CHP | ELCWas | ELC,HET | ACT | 1984 | 0.024 | 0.063312 | 0.254 | 21 | 0.8 | 55.7 | 10.6 |  |  | 52 | 56 | CHP
[8 empty] | EUR | EP_Was-CHP | ELCWas | ELC,HET | ACT | 1985 | 0.028 | 0.073864 | 0.253 | 21 | 0.8 | 55.7 | 10.6 |  |  | 52 | 56 | CHP
[8 empty] | EUR | EP_Was-CHP | ELCWas | ELC,HET | ACT | 1986 | 0.003 | 0.007914 | 0.257 | 21 | 0.8 | 55.7 | 10.6 |  |  | 52 | 56 | CHP
[8 empty] | EUR | EP_Was-CHP | ELCWas | ELC,HET | ACT | 1987 | 0.056 | 0.14773 | 0.254 | 20.7 | 0.8 | 55.1 | 10.5 |  |  | 52 | 56 | CHP
[8 empty] | EUR | EP_Was-CHP | ELCWas | ELC,HET | ACT | 1988 | 0.018 | 0.047484 | 0.252 | 21 | 0.8 | 55.7 | 10.6 |  |  | 52 | 56 | CHP
[8 empty] | EUR | EP_Was-CHP | ELCWas | ELC,HET | ACT | 1989 | 0.039 | 0.10288 | 0.253 | 20.1 | 0.8 | 54.1 | 10.4 |  |  | 52 | 56 | CHP
[8 empty] | EUR | EP_Was-CHP | ELCWas | ELC,HET | ACT | 1990 | 0.05 | 0.1319 | 0.254 | 17.7 | 0.9 | 49.4 | 9.7 |  |  | 52 | 56 | CHP
[8 empty] | EUR | EP_Was-CHP | ELCWas | ELC,HET | ACT | 1991 | 0.047 | 0.12399 | 0.254 | 21 | 0.8 | 55.7 | 10.6 |  |  | 52 | 56 | CHP
[8 empty] | EUR | EP_Was-CHP | ELCWas | ELC,HET | ACT | 1992 | 0.04 | 0.10552 | 0.256 | 20.2 | 0.8 | 54.3 | 10.4 |  |  | 52 | 56 | CHP
[8 empty] | EUR | EP_Was-CHP | ELCWas | ELC,HET | ACT | 1993 | 0.148 | 0.39043 | 0.254 | 19.4 | 0.8 | 52.7 | 10.2 |  |  | 52 | 56 | CHP
[8 empty] | EUR | EP_Was-CHP | ELCWas | ELC,HET | ACT | 1994 | 0.164 | 0.43263 | 0.253 | 19.2 | 0.8 | 52.4 | 10.1 |  |  | 52 | 56 | CHP
[8 empty] | EUR | EP_Was-CHP | ELCWas | ELC,HET | ACT | 1995 | 0.105 | 0.27699 | 0.254 | 19.4 | 0.8 | 52.7 | 10.2 |  |  | 52 | 56 | CHP
[8 empty] | EUR | EP_Was-CHP | ELCWas | ELC,HET | ACT | 1996 | 0.144 | 0.37987 | 0.322 | 19.4 | 0.8 | 52.5 | 10.1 |  |  | 52 | 56 | CHP
[8 empty] | EUR | EP_Was-CHP | ELCWas | ELC,HET | ACT | 1997 | 0.216 | 0.56981 | 0.325 | 20.2 | 0.8 | 54.2 | 10.4 |  |  | 52 | 56 | CHP
[8 empty] | EUR | EP_Was-CHP | ELCWas | ELC,HET | ACT | 1998 | 0.169 | 0.44582 | 0.328 | 20.4 | 0.8 | 54.6 | 10.4 |  |  | 52 | 56 | CHP
[8 empty] | EUR | EP_Was-CHP | ELCWas | ELC,HET | ACT | 1999 | 0.213 | 0.5619 | 0.321 | 18.6 | 0.8 | 51.1 | 9.9 |  |  | 52 | 56 | CHP
[8 empty] | EUR | EP_Was-CHP | ELCWas | ELC,HET | ACT | 2000 | 0.173 | 0.45638 | 0.323 | 19.5 | 0.8 | 52.9 | 10.2 |  |  | 52 | 56 | CHP
[8 empty] | EUR | EP_Was-CHP | ELCWas | ELC,HET | ACT | 2001 | 0.059 | 0.15564 | 0.309 | 15.8 | 0.9 | 45.9 | 9.2 |  |  | 52 | 56 | CHP
[8 empty] | EUR | EP_Was-CHP | ELCWas | ELC,HET | ACT | 2002 | 0.091 | 0.24006 | 0.304 | 14.2 | 1 | 42.8 | 8.7 |  |  | 52 | 56 | CHP
[8 empty] | EUR | EP_Was-CHP | ELCWas | ELC,HET | ACT | 2003 | 0.159 | 0.41944 | 0.321 | 19.4 | 0.8 | 52.7 | 10.2 |  |  | 52 | 56 | CHP
[8 empty] | EUR | EP_Was-CHP | ELCWas | ELC,HET | ACT | 2004 | 0.16 | 0.42208 | 0.313 | 16.7 | 0.9 | 47.5 | 9.4 |  |  | 52 | 56 | CHP
[8 empty] | EUR | EP_Was-CHP | ELCWas | ELC,HET | ACT | 2005 | 0.334 | 0.8811 | 0.327 | 20.5 | 0.8 | 54.9 | 10.5 |  |  | 52 | 56 | CHP
[8 empty] | EUR | EP_Was-CHP | ELCWas | ELC,HET | ACT | 2006 | 0.157 | 0.41417 | 0.32 | 19 | 0.8 | 51.9 | 10 |  |  | 52 | 56 | CHP
[8 empty] | EUR | EP_Was-CHP | ELCWas | ELC,HET | ACT | 2007 | 0.249 | 0.65686 | 0.326 | 19.9 | 0.8 | 53.6 | 10.3 |  |  | 52 | 56 | CHP
[8 empty] | EUR | EP_Was-CHP | ELCWas | ELC,HET | ACT | 2008 | 0.263 | 0.6938 | 0.327 | 20.3 | 0.8 | 54.5 | 10.4 |  |  | 52 | 56 | CHP
[8 empty] | EUR | EP_Was-CHP | ELCWas | ELC,HET | ACT | 2009 | 0.324 | 0.85472 | 0.323 | 19.5 | 0.8 | 52.9 | 10.2 |  |  | 52 | 56 | CHP
[8 empty] | EUR | EP_Was-CHP | ELCWas | ELC,HET | ACT | 2010 | 0.37 | 0.97606 | 0.324 | 19.4 | 0.8 | 52.7 | 10.2 |  |  | 52 | 56 | CHP
[8 empty] | EUR | EP_Was-CHP | ELCWas | ELC,HET | ACT | 2011 | 0.172 | 0.45374 | 0.321 | 18.5 | 0.9 | 50.8 | 9.9 |  |  | 52 | 56 | CHP
[8 empty] | EUR | EP_Was-CHP | ELCWas | ELC,HET | ACT | 2012 | 0.184 | 0.48539 | 0.326 | 19.7 | 0.8 | 53.2 | 10.2 |  |  | 52 | 56 | CHP
[8 empty] | EUR | EP_Was-CHP | ELCWas | ELC,HET | ACT | 2013 | 0.261 | 0.68852 | 0.327 | 20.5 | 0.8 | 54.9 | 10.5 |  |  | 52 | 56 | CHP
[8 empty] | EUR | EP_Was-CHP | ELCWas | ELC,HET | ACT | 2014 | 0.221 | 0.583 | 0.326 | 19.5 | 0.8 | 52.9 | 10.2 |  |  | 52 | 56 | CHP
[8 empty] | EUR | EP_Was-CHP | ELCWas | ELC,HET | ACT | 2015 | 0.163 | 0.43 | 0.328 | 20.8 | 0.8 | 55.5 | 10.6 |  |  | 52 | 56 | CHP
[8 empty] | EUR | EP_Was-CHP | ELCWas | ELC,HET | ACT | 2016 | 0.216 | 0.56981 | 0.327 | 21 | 0.8 | 55.7 | 10.6 |  |  | 52 | 56 | CHP
[8 empty] | EUR | EP_Was-CHP | ELCWas | ELC,HET | ACT | 2017 | 0.193 | 0.50914 | 0.33 | 21 | 0.8 | 55.7 | 10.6 |  |  | 52 | 56 | CHP
[8 empty] | EUR | EP_Was-CHP | ELCWas | ELC,HET | ACT | 2018 | 0.099 | 0.26116 | 0.331 | 21 | 0.8 | 55.7 | 10.6 |  |  | 52 | 56 | CHP
[8 empty] | EUR | EP_Was-CHP | ELCWas | ELC,HET | ACT | 2019 | 0.171 | 0.4511 | 0.331 | 20.6 | 0.8 | 54.9 | 10.5 |  |  | 52 | 56 | CHP
[8 empty] | EUR | EP_Was-CHP | ELCWas | ELC,HET | ACT | 2020 | 0.086 | 0.22687 | 0.33 | 21 | 0.8 | 55.7 | 10.6 |  |  | 52 | 56 | CHP
[8 empty] | EUR | EP_Was-CHP | ELCWas | ELC,HET | ACT | 2021 | 0.025 | 0.06595 | 0.334 | 21 | 0.8 | 55.7 | 10.6 |  |  | 52 | 56 | CHP
[8 empty] | EUR | EP_Was-GT | ELCWas | ELC | ACT | 1981 | 0.002 | 0.0053405 | 0.206 | 4.5 | 1.3 | 24.4 | 6 | 200 | 0.85 | 62 | 66 | GT
[8 empty] | EUR | EP_Was-GT | ELCWas | ELC | ACT | 1990 | 0.004 | 0.010681 | 0.225 | 4.5 | 1.3 | 24.4 | 6 |  |  | 62 | 66 | GT
[8 empty] | EUR | EP_Was-GT | ELCWas | ELC | ACT | 1993 | 0.004 | 0.010681 | 0.232 | 4.5 | 1.3 | 24.4 | 6 |  |  | 62 | 66 | GT
[8 empty] | EUR | EP_Was-GT | ELCWas | ELC | ACT | 1994 | 0.005 | 0.013351 | 0.235 | 4.5 | 1.3 | 24.4 | 6 |  |  | 62 | 66 | GT
[8 empty] | EUR | EP_Was-GT | ELCWas | ELC | ACT | 1999 | 0.005 | 0.013351 | 0.249 | 4.5 | 1.3 | 24.4 | 6 |  |  | 62 | 66 | GT
[8 empty] | EUR | EP_Was-GT | ELCWas | ELC | ACT | 2002 | 0.003 | 0.0080107 | 0.257 | 4.5 | 1.3 | 24.4 | 6 |  |  | 62 | 66 | GT
[8 empty] | EUR | EP_Was-GT | ELCWas | ELC | ACT | 2003 | 0.003 | 0.0080107 | 0.26 | 4.5 | 1.3 | 24.4 | 6 |  |  | 62 | 66 | GT
[8 empty] | EUR | EP_Was-GT | ELCWas | ELC | ACT | 2005 | 0.011 | 0.029373 | 0.268 | 4.5 | 1.3 | 24.4 | 6 |  |  | 62 | 66 | GT
[8 empty] | EUR | EP_Was-GT | ELCWas | ELC | ACT | 2007 | 0.001 | 0.0026702 | 0.272 | 4.5 | 1.3 | 24.4 | 6 |  |  | 62 | 66 | GT
[8 empty] | EUR | EP_Was-GT | ELCWas | ELC | ACT | 2008 | 0.008 | 0.021362 | 0.277 | 4.5 | 1.3 | 24.4 | 6 |  |  | 62 | 66 | GT
[8 empty] | EUR | EP_Was-IC | ELCWas | ELC | ACT | 1970 | 0.079 | 0.21095 | 0.247 | 4.5 | 1.3 | 24.4 | 6 | 200 | 0.7 | 62 | 66 | IC
[8 empty] | EUR | EP_Was-IC | ELCWas | ELC | ACT | 1983 | 0.002 | 0.0053405 | 0.247 | 4.5 | 1.3 | 24.4 | 6 |  |  | 62 | 66 | IC
[8 empty] | EUR | EP_Was-IC | ELCWas | ELC | ACT | 1989 | 0.001 | 0.0026702 | 0.247 | 4.5 | 1.3 | 24.4 | 6 |  |  | 62 | 66 | IC
[8 empty] | EUR | EP_Was-IC | ELCWas | ELC | ACT | 1990 | 0.008 | 0.021362 | 0.247 | 4.5 | 1.3 | 24.4 | 6 |  |  | 62 | 66 | IC
[8 empty] | EUR | EP_Was-IC | ELCWas | ELC | ACT | 1991 | 0.012 | 0.032043 | 0.247 | 4.5 | 1.3 | 24.4 | 6 |  |  | 62 | 66 | IC
[8 empty] | EUR | EP_Was-IC | ELCWas | ELC | ACT | 1992 | 0.041 | 0.10948 | 0.247 | 4.5 | 1.3 | 24.4 | 6 |  |  | 62 | 66 | IC
[8 empty] | EUR | EP_Was-IC | ELCWas | ELC | ACT | 1993 | 0.027 | 0.072097 | 0.247 | 4.5 | 1.3 | 24.4 | 6 |  |  | 62 | 66 | IC
[8 empty] | EUR | EP_Was-IC | ELCWas | ELC | ACT | 1994 | 0.019 | 0.050735 | 0.246 | 4.5 | 1.3 | 24.4 | 6 |  |  | 62 | 66 | IC
[8 empty] | EUR | EP_Was-IC | ELCWas | ELC | ACT | 1995 | 0.022 | 0.058745 | 0.247 | 4.5 | 1.3 | 24.4 | 6 |  |  | 62 | 66 | IC
[8 empty] | EUR | EP_Was-IC | ELCWas | ELC | ACT | 1996 | 0.063 | 0.16823 | 0.27 | 4.5 | 1.3 | 24.4 | 6 |  |  | 62 | 66 | IC
[8 empty] | EUR | EP_Was-IC | ELCWas | ELC | ACT | 1997 | 0.041 | 0.10948 | 0.27 | 4.5 | 1.3 | 24.4 | 6 |  |  | 62 | 66 | IC
[8 empty] | EUR | EP_Was-IC | ELCWas | ELC | ACT | 1998 | 0.048 | 0.12817 | 0.27 | 4.5 | 1.3 | 24.4 | 6 |  |  | 62 | 66 | IC
[8 empty] | EUR | EP_Was-IC | ELCWas | ELC | ACT | 1999 | 0.097 | 0.25901 | 0.27 | 4.5 | 1.3 | 24.4 | 6 |  |  | 62 | 66 | IC
[8 empty] | EUR | EP_Was-IC | ELCWas | ELC | ACT | 2000 | 0.088 | 0.23498 | 0.27 | 4.5 | 1.3 | 24.4 | 6 |  |  | 62 | 66 | IC
[8 empty] | EUR | EP_Was-IC | ELCWas | ELC | ACT | 2001 | 0.07 | 0.18692 | 0.27 | 4.5 | 1.3 | 24.4 | 6 |  |  | 62 | 66 | IC
[8 empty] | EUR | EP_Was-IC | ELCWas | ELC | ACT | 2002 | 0.075 | 0.20027 | 0.27 | 4.5 | 1.3 | 24.4 | 6 |  |  | 62 | 66 | IC
[8 empty] | EUR | EP_Was-IC | ELCWas | ELC | ACT | 2003 | 0.055 | 0.14686 | 0.27 | 4.5 | 1.3 | 24.4 | 6 |  |  | 62 | 66 | IC
[8 empty] | EUR | EP_Was-IC | ELCWas | ELC | ACT | 2004 | 0.034 | 0.090788 | 0.27 | 4.5 | 1.3 | 24.4 | 6 |  |  | 62 | 66 | IC
[8 empty] | EUR | EP_Was-IC | ELCWas | ELC | ACT | 2005 | 0.04 | 0.10681 | 0.27 | 4.5 | 1.3 | 24.4 | 6 |  |  | 62 | 66 | IC
[8 empty] | EUR | EP_Was-IC | ELCWas | ELC | ACT | 2006 | 0.01 | 0.026702 | 0.27 | 4.5 | 1.3 | 24.4 | 6 |  |  | 62 | 66 | IC
[8 empty] | EUR | EP_Was-IC | ELCWas | ELC | ACT | 2007 | 0.029 | 0.077437 | 0.27 | 4.5 | 1.3 | 24.4 | 6 |  |  | 62 | 66 | IC
[8 empty] | EUR | EP_Was-IC | ELCWas | ELC | ACT | 2008 | 0.034 | 0.090788 | 0.276 | 4.5 | 1.3 | 22.2 | 5.5 |  |  | 62 | 66 | IC
[8 empty] | EUR | EP_Was-IC | ELCWas | ELC | ACT | 2009 | 0.047 | 0.1255 | 0.27 | 4.5 | 1.3 | 24.4 | 6 |  |  | 62 | 66 | IC
[8 empty] | EUR | EP_Was-IC | ELCWas | ELC | ACT | 2010 | 0.018 | 0.048064 | 0.27 | 4.5 | 1.3 | 24.4 | 6 |  |  | 62 | 66 | IC
[8 empty] | EUR | EP_Was-IC | ELCWas | ELC | ACT | 2011 | 0.003 | 0.0080107 | 0.27 | 4.5 | 1.3 | 24.4 | 6 |  |  | 62 | 66 | IC
[8 empty] | EUR | EP_Was-IC | ELCWas | ELC | ACT | 2012 | 0.014 | 0.037383 | 0.27 | 4.5 | 1.3 | 24.4 | 6 |  |  | 62 | 66 | IC
[8 empty] | EUR | EP_Was-IC | ELCWas | ELC | ACT | 2013 | 0.032 | 0.085448 | 0.27 | 4.5 | 1.3 | 24.4 | 6 |  |  | 62 | 66 | IC
[8 empty] | EUR | EP_Was-IC | ELCWas | ELC | ACT | 2014 | 0.022 | 0.058745 | 0.27 | 4.5 | 1.3 | 24.4 | 6 |  |  | 62 | 66 | IC
[8 empty] | EUR | EP_Was-IC | ELCWas | ELC | ACT | 2015 | 0.016 | 0.042724 | 0.27 | 4.5 | 1.3 | 24.4 | 6 |  |  | 62 | 66 | IC
[8 empty] | EUR | EP_Was-IC | ELCWas | ELC | ACT | 2016 | 0.003 | 0.0080107 | 0.27 | 4.5 | 1.3 | 24.4 | 6 |  |  | 62 | 66 | IC
[8 empty] | EUR | EP_Was-IC | ELCWas | ELC | ACT | 2017 | 0.027 | 0.072097 | 0.27 | 4.5 | 1.3 | 24.4 | 6 |  |  | 62 | 66 | IC
[8 empty] | EUR | EP_Was-IC | ELCWas | ELC | ACT | 2019 | 0.001 | 0.0026702 | 0.27 | 4.5 | 1.3 | 24.4 | 6 |  |  | 62 | 66 | IC
[8 empty] | EUR | EP_Was-IC | ELCWas | ELC | ACT | 2020 | 0.021 | 0.056075 | 0.27 | 4.5 | 1.3 | 24.4 | 6 |  |  | 62 | 66 | IC
[8 empty] | EUR | EP_Was-ST | ELCWas | ELC | ACT | 1954 | 0.003 | 0.0080107 | 0.257 | 19.5 | 0.7 | 55.7 | 10.6 | 200 | 0.85 | 52 | 56 | ST
[8 empty] | EUR | EP_Was-ST | ELCWas | ELC | ACT | 1968 | 0.004 | 0.010681 | 0.257 | 19.5 | 0.7 | 55.7 | 10.6 |  |  | 52 | 56 | ST
[8 empty] | EUR | EP_Was-ST | ELCWas | ELC | ACT | 1969 | 0.05 | 0.13351 | 0.256 | 19.5 | 0.7 | 55.7 | 10.6 |  |  | 52 | 56 | ST
[8 empty] | EUR | EP_Was-ST | ELCWas | ELC | ACT | 1970 | 0.009 | 0.024032 | 0.257 | 19.5 | 0.7 | 55.7 | 10.6 |  |  | 52 | 56 | ST
[8 empty] | EUR | EP_Was-ST | ELCWas | ELC | ACT | 1971 | 0.013 | 0.034713 | 0.258 | 19.5 | 0.7 | 55.7 | 10.6 |  |  | 52 | 56 | ST
[8 empty] | EUR | EP_Was-ST | ELCWas | ELC | ACT | 1972 | 0.058 | 0.15487 | 0.254 | 19.5 | 0.7 | 55.7 | 10.6 |  |  | 52 | 56 | ST
[8 empty] | EUR | EP_Was-ST | ELCWas | ELC | ACT | 1974 | 0.009 | 0.024032 | 0.257 | 19.5 | 0.7 | 55.7 | 10.6 |  |  | 52 | 56 | ST
[8 empty] | EUR | EP_Was-ST | ELCWas | ELC | ACT | 1975 | 0.026 | 0.069426 | 0.253 | 19.5 | 0.7 | 55.7 | 10.6 |  |  | 52 | 56 | ST
[8 empty] | EUR | EP_Was-ST | ELCWas | ELC | ACT | 1976 | 0.011 | 0.029373 | 0.257 | 19.5 | 0.7 | 55.7 | 10.6 |  |  | 52 | 56 | ST
[8 empty] | EUR | EP_Was-ST | ELCWas | ELC | ACT | 1977 | 0.002 | 0.0053405 | 0.257 | 19.5 | 0.7 | 55.7 | 10.6 |  |  | 52 | 56 | ST
[8 empty] | EUR | EP_Was-ST | ELCWas | ELC | ACT | 1980 | 0.029 | 0.077437 | 0.258 | 19.5 | 0.7 | 55.7 | 10.6 |  |  | 52 | 56 | ST
[8 empty] | EUR | EP_Was-ST | ELCWas | ELC | ACT | 1981 | 0.006 | 0.016021 | 0.252 | 19.5 | 0.7 | 55.7 | 10.6 |  |  | 52 | 56 | ST
[8 empty] | EUR | EP_Was-ST | ELCWas | ELC | ACT | 1984 | 0.01 | 0.026702 | 0.256 | 19.5 | 0.7 | 55.7 | 10.6 |  |  | 52 | 56 | ST
[8 empty] | EUR | EP_Was-ST | ELCWas | ELC | ACT | 1985 | 0.021 | 0.056075 | 0.253 | 19.5 | 0.7 | 55.7 | 10.6 |  |  | 52 | 56 | ST
[8 empty] | EUR | EP_Was-ST | ELCWas | ELC | ACT | 1986 | 0.009 | 0.024032 | 0.257 | 19.5 | 0.7 | 55.7 | 10.6 |  |  | 52 | 56 | ST
[8 empty] | EUR | EP_Was-ST | ELCWas | ELC | ACT | 1987 | 0.058 | 0.15487 | 0.256 | 19.5 | 0.7 | 55.7 | 10.6 |  |  | 52 | 56 | ST
[8 empty] | EUR | EP_Was-ST | ELCWas | ELC | ACT | 1988 | 0.011 | 0.029373 | 0.253 | 19.5 | 0.7 | 55.7 | 10.6 |  |  | 52 | 56 | ST
[8 empty] | EUR | EP_Was-ST | ELCWas | ELC | ACT | 1989 | 0.002 | 0.0053405 | 0.255 | 19.5 | 0.7 | 55.7 | 10.6 |  |  | 52 | 56 | ST
[8 empty] | EUR | EP_Was-ST | ELCWas | ELC | ACT | 1990 | 0.001 | 0.0026702 | 0.257 | 19.5 | 0.7 | 55.7 | 10.6 |  |  | 52 | 56 | ST
[8 empty] | EUR | EP_Was-ST | ELCWas | ELC | ACT | 1991 | 0.019 | 0.050735 | 0.257 | 19.5 | 0.7 | 55.7 | 10.6 |  |  | 52 | 56 | ST
[8 empty] | EUR | EP_Was-ST | ELCWas | ELC | ACT | 1992 | 0.047 | 0.1255 | 0.257 | 19.5 | 0.7 | 55.7 | 10.6 |  |  | 52 | 56 | ST
[8 empty] | EUR | EP_Was-ST | ELCWas | ELC | ACT | 1993 | 0.052 | 0.13885 | 0.255 | 19.5 | 0.7 | 55.7 | 10.6 |  |  | 52 | 56 | ST
[8 empty] | EUR | EP_Was-ST | ELCWas | ELC | ACT | 1994 | 0.05 | 0.13351 | 0.255 | 19.5 | 0.7 | 55.7 | 10.6 |  |  | 52 | 56 | ST
[8 empty] | EUR | EP_Was-ST | ELCWas | ELC | ACT | 1995 | 0.034 | 0.090788 | 0.255 | 19.5 | 0.7 | 55.7 | 10.6 |  |  | 52 | 56 | ST
[8 empty] | EUR | EP_Was-ST | ELCWas | ELC | ACT | 1996 | 0.117 | 0.31242 | 0.331 | 19.5 | 0.7 | 55.7 | 10.6 |  |  | 52 | 56 | ST
[8 empty] | EUR | EP_Was-ST | ELCWas | ELC | ACT | 1997 | 0.077 | 0.20561 | 0.328 | 19.5 | 0.7 | 55.7 | 10.6 |  |  | 52 | 56 | ST
[8 empty] | EUR | EP_Was-ST | ELCWas | ELC | ACT | 1998 | 0.072 | 0.19226 | 0.329 | 19.5 | 0.7 | 55.7 | 10.6 |  |  | 52 | 56 | ST
[8 empty] | EUR | EP_Was-ST | ELCWas | ELC | ACT | 1999 | 0.247 | 0.65955 | 0.329 | 19.5 | 0.7 | 55.7 | 10.6 |  |  | 52 | 56 | ST
[8 empty] | EUR | EP_Was-ST | ELCWas | ELC | ACT | 2000 | 0.093 | 0.24833 | 0.328 | 19.5 | 0.7 | 55.7 | 10.6 |  |  | 52 | 56 | ST
[8 empty] | EUR | EP_Was-ST | ELCWas | ELC | ACT | 2001 | 0.071 | 0.18959 | 0.329 | 19.5 | 0.7 | 55.7 | 10.6 |  |  | 52 | 56 | ST
[8 empty] | EUR | EP_Was-ST | ELCWas | ELC | ACT | 2002 | 0.069 | 0.18425 | 0.329 | 19.5 | 0.7 | 55.7 | 10.6 |  |  | 52 | 56 | ST
[8 empty] | EUR | EP_Was-ST | ELCWas | ELC | ACT | 2003 | 0.038 | 0.10147 | 0.331 | 19.5 | 0.7 | 55.7 | 10.6 |  |  | 52 | 56 | ST
[8 empty] | EUR | EP_Was-ST | ELCWas | ELC | ACT | 2004 | 0.081 | 0.21629 | 0.329 | 19.5 | 0.7 | 55.7 | 10.6 |  |  | 52 | 56 | ST
[8 empty] | EUR | EP_Was-ST | ELCWas | ELC | ACT | 2005 | 0.082 | 0.21896 | 0.33 | 19.5 | 0.7 | 55.7 | 10.6 |  |  | 52 | 56 | ST
[8 empty] | EUR | EP_Was-ST | ELCWas | ELC | ACT | 2006 | 0.126 | 0.33645 | 0.33 | 19.5 | 0.7 | 55.7 | 10.6 |  |  | 52 | 56 | ST
[8 empty] | EUR | EP_Was-ST | ELCWas | ELC | ACT | 2007 | 0.027 | 0.072097 | 0.331 | 19.5 | 0.7 | 55.7 | 10.6 |  |  | 52 | 56 | ST
[8 empty] | EUR | EP_Was-ST | ELCWas | ELC | ACT | 2008 | 0.061 | 0.16289 | 0.332 | 19.5 | 0.7 | 55.7 | 10.6 |  |  | 52 | 56 | ST
[8 empty] | EUR | EP_Was-ST | ELCWas | ELC | ACT | 2009 | 0.166 | 0.44326 | 0.333 | 19.5 | 0.7 | 55.7 | 10.6 |  |  | 52 | 56 | ST
[8 empty] | EUR | EP_Was-ST | ELCWas | ELC | ACT | 2010 | 0.151 | 0.40321 | 0.329 | 19.5 | 0.7 | 55.7 | 10.6 |  |  | 52 | 56 | ST
[8 empty] | EUR | EP_Was-ST | ELCWas | ELC | ACT | 2011 | 0.103 | 0.27504 | 0.335 | 19.5 | 0.7 | 55.7 | 10.6 |  |  | 52 | 56 | ST
[8 empty] | EUR | EP_Was-ST | ELCWas | ELC | ACT | 2012 | 0.029 | 0.077437 | 0.326 | 19.5 | 0.7 | 55.7 | 10.6 |  |  | 52 | 56 | ST
[8 empty] | EUR | EP_Was-ST | ELCWas | ELC | ACT | 2013 | 0.017 | 0.045394 | 0.326 | 19.5 | 0.7 | 55.7 | 10.6 |  |  | 52 | 56 | ST
[8 empty] | EUR | EP_Was-ST | ELCWas | ELC | ACT | 2014 | 0.081 | 0.21629 | 0.327 | 19.5 | 0.7 | 55.7 | 10.6 |  |  | 52 | 56 | ST
[8 empty] | EUR | EP_Was-ST | ELCWas | ELC | ACT | 2015 | 0.045 | 0.12016 | 0.328 | 19.5 | 0.7 | 55.7 | 10.6 |  |  | 52 | 56 | ST
[8 empty] | EUR | EP_Was-ST | ELCWas | ELC | ACT | 2016 | 0.037 | 0.098799 | 0.327 | 19.5 | 0.7 | 55.7 | 10.6 |  |  | 52 | 56 | ST
[8 empty] | EUR | EP_Was-ST | ELCWas | ELC | ACT | 2017 | 0.015 | 0.040054 | 0.326 | 19.5 | 0.7 | 55.7 | 10.6 |  |  | 52 | 56 | ST
[8 empty] | EUR | EP_Was-ST | ELCWas | ELC | ACT | 2019 | 0.104 | 0.27771 | 0.328 | 19.5 | 0.7 | 55.7 | 10.6 |  |  | 52 | 56 | ST
[8 empty] | EUR | EP_Was-ST | ELCWas | ELC | ACT | 2020 | 0.075 | 0.20027 | 0.33 | 19.5 | 0.7 | 55.7 | 10.6 |  |  | 52 | 56 | ST
[8 empty] | EUR | EP_Was-ST | ELCWas | ELC | ACT | 2021 | 0.008 | 0.021362 | 0.325 | 19.5 | 0.7 | 55.7 | 10.6 |  |  | 52 | 56 | ST
[8 empty] | EUR | EP_Win-PV | ELCWin | ELC | ACT | 2021 | 0.004 | 0.0047112 | 0.33 | 25.3 | 1.2 | 12.7 | 0 | 200 |  |  |  | PV
[8 empty] | IND | EP_Bio-CHP | ELCBio | ELC,HET | ACT | 1957 | 0.001 | 0 | 0.255 | 21 | 0.8 | 21.6 | 6.2 | 200 | 0.85 | 12 | 16 | CHP
[8 empty] | IND | EP_Bio-CHP | ELCBio | ELC,HET | ACT | 1969 | 0.011 | 0 | 0.257 | 21 | 0.8 | 21.6 | 6.2 |  |  | 12 | 16 | CHP
[8 empty] | IND | EP_Bio-CHP | ELCBio | ELC,HET | ACT | 1970 | 0.471 | 0 | 0.258 | 21 | 0.8 | 21.6 | 6.2 |  |  | 12 | 16 | CHP
[8 empty] | IND | EP_Bio-CHP | ELCBio | ELC,HET | ACT | 1977 | 0.002 | 0 | 0.257 | 21 | 0.8 | 21.6 | 6.2 |  |  | 12 | 16 | CHP
[8 empty] | IND | EP_Bio-CHP | ELCBio | ELC,HET | ACT | 1979 | 0.002 | 0 | 0.257 | 21 | 0.8 | 21.6 | 6.2 |  |  | 12 | 16 | CHP
[8 empty] | IND | EP_Bio-CHP | ELCBio | ELC,HET | ACT | 1982 | 0.002 | 0 | 0.257 | 21 | 0.8 | 21.6 | 6.2 |  |  | 12 | 16 | CHP
[8 empty] | IND | EP_Bio-CHP | ELCBio | ELC,HET | ACT | 1992 | 0.002 | 0 | 0.257 | 21 | 0.8 | 21.6 | 6.2 |  |  | 12 | 16 | CHP
[8 empty] | IND | EP_Bio-CHP | ELCBio | ELC,HET | ACT | 1993 | 0.007 | 0 | 0.257 | 21 | 0.8 | 21.6 | 6.2 |  |  | 12 | 16 | CHP
[8 empty] | IND | EP_Bio-CHP | ELCBio | ELC,HET | ACT | 1994 | 0.027 | 0 | 0.257 | 21 | 0.8 | 21.6 | 6.2 |  |  | 12 | 16 | CHP
[8 empty] | IND | EP_Bio-CHP | ELCBio | ELC,HET | ACT | 1995 | 0.023 | 0 | 0.257 | 21 | 0.8 | 21.6 | 6.2 |  |  | 12 | 16 | CHP
[8 empty] | IND | EP_Bio-CHP | ELCBio | ELC,HET | ACT | 1996 | 0.043 | 0 | 0.332 | 21 | 0.8 | 21.6 | 6.2 |  |  | 12 | 16 | CHP
[8 empty] | IND | EP_Bio-CHP | ELCBio | ELC,HET | ACT | 1997 | 0.035 | 0 | 0.332 | 21 | 0.8 | 21.6 | 6.2 |  |  | 12 | 16 | CHP
[8 empty] | IND | EP_Bio-CHP | ELCBio | ELC,HET | ACT | 1998 | 0.053 | 0 | 0.332 | 21 | 0.8 | 21.6 | 6.2 |  |  | 12 | 16 | CHP
[8 empty] | IND | EP_Bio-CHP | ELCBio | ELC,HET | ACT | 1999 | 0.048 | 0 | 0.334 | 21 | 0.8 | 21.6 | 6.2 |  |  | 12 | 16 | CHP
[8 empty] | IND | EP_Bio-CHP | ELCBio | ELC,HET | ACT | 2000 | 0.051 | 0 | 0.332 | 21 | 0.8 | 21.6 | 6.2 |  |  | 12 | 16 | CHP
[8 empty] | IND | EP_Bio-CHP | ELCBio | ELC,HET | ACT | 2001 | 0.047 | 0 | 0.333 | 21 | 0.8 | 21.6 | 6.2 |  |  | 12 | 16 | CHP
[8 empty] | IND | EP_Bio-CHP | ELCBio | ELC,HET | ACT | 2002 | 0.069 | 0 | 0.333 | 21 | 0.8 | 21.6 | 6.2 |  |  | 12 | 16 | CHP
[8 empty] | IND | EP_Bio-CHP | ELCBio | ELC,HET | ACT | 2003 | 0.061 | 0 | 0.333 | 21 | 0.8 | 21.6 | 6.2 |  |  | 12 | 16 | CHP
[8 empty] | IND | EP_Bio-CHP | ELCBio | ELC,HET | ACT | 2004 | 0.087 | 0 | 0.332 | 20.8 | 0.8 | 21.5 | 6.1 |  |  | 12 | 16 | CHP
[8 empty] | IND | EP_Bio-CHP | ELCBio | ELC,HET | ACT | 2005 | 0.085 | 0 | 0.333 | 21 | 0.8 | 21.6 | 6.2 |  |  | 12 | 16 | CHP
[8 empty] | IND | EP_Bio-CHP | ELCBio | ELC,HET | ACT | 2006 | 0.227 | 0 | 0.333 | 21 | 0.8 | 21.6 | 6.2 |  |  | 12 | 16 | CHP
[8 empty] | IND | EP_Bio-CHP | ELCBio | ELC,HET | ACT | 2007 | 0.674 | 0 | 0.334 | 21 | 0.8 | 21.6 | 6.2 |  |  | 12 | 16 | CHP
[8 empty] | IND | EP_Bio-CHP | ELCBio | ELC,HET | ACT | 2008 | 0.175 | 0 | 0.333 | 21 | 0.8 | 21.6 | 6.2 |  |  | 12 | 16 | CHP
[8 empty] | IND | EP_Bio-CHP | ELCBio | ELC,HET | ACT | 2009 | 0.162 | 0 | 0.333 | 20.7 | 0.8 | 21.4 | 6.1 |  |  | 12 | 16 | CHP
[8 empty] | IND | EP_Bio-CHP | ELCBio | ELC,HET | ACT | 2010 | 0.199 | 0 | 0.333 | 21 | 0.8 | 21.6 | 6.2 |  |  | 12 | 16 | CHP
[8 empty] | IND | EP_Bio-CHP | ELCBio | ELC,HET | ACT | 2011 | 0.274 | 0 | 0.333 | 21 | 0.8 | 21.6 | 6.2 |  |  | 12 | 16 | CHP
[8 empty] | IND | EP_Bio-CHP | ELCBio | ELC,HET | ACT | 2012 | 0.212 | 0 | 0.332 | 21 | 0.8 | 21.6 | 6.2 |  |  | 12 | 16 | CHP
[8 empty] | IND | EP_Bio-CHP | ELCBio | ELC,HET | ACT | 2013 | 0.085 | 0 | 0.333 | 21 | 0.8 | 21.6 | 6.2 |  |  | 12 | 16 | CHP
[8 empty] | IND | EP_Bio-CHP | ELCBio | ELC,HET | ACT | 2014 | 0.061 | 0 | 0.329 | 20.2 | 0.8 | 21.1 | 6 |  |  | 12 | 16 | CHP
[8 empty] | IND | EP_Bio-CHP | ELCBio | ELC,HET | ACT | 2015 | 0.111 | 0 | 0.332 | 21 | 0.8 | 21.6 | 6.2 |  |  | 12 | 16 | CHP
[8 empty] | IND | EP_Bio-CHP | ELCBio | ELC,HET | ACT | 2016 | 0.034 | 0 | 0.334 | 21 | 0.8 | 21.6 | 6.2 |  |  | 12 | 16 | CHP
[8 empty] | IND | EP_Bio-CHP | ELCBio | ELC,HET | ACT | 2018 | 0.049 | 0 | 0.333 | 21 | 0.8 | 21.6 | 6.2 |  |  | 12 | 16 | CHP
[8 empty] | IND | EP_Bio-CHP | ELCBio | ELC,HET | ACT | 2019 | 0.076 | 0 | 0.333 | 21 | 0.8 | 21.6 | 6.2 |  |  | 12 | 16 | CHP
[8 empty] | IND | EP_Bio-CHP | ELCBio | ELC,HET | ACT | 2020 | 0.019 | 0 | 0.329 | 19.9 | 0.8 | 20.9 | 6 |  |  | 12 | 16 | CHP
[8 empty] | IND | EP_Bio-IC | ELCBio | ELC | ACT | 1970 | 0.002 | 0.010003 | 0.247 | 4.5 | 1.3 | 9.7 | 2.8 | 200 | 0.7 | 62 | 66 | IC
[8 empty] | IND | EP_Bio-IC | ELCBio | ELC | ACT | 2005 | 0.002 | 0.010003 | 0.27 | 4.5 | 1.3 | 9.7 | 2.8 |  |  | 62 | 66 | IC
[8 empty] | IND | EP_Bio-IC | ELCBio | ELC | ACT | 2009 | 0.004 | 0.020006 | 0.27 | 4.5 | 1.3 | 9.7 | 2.8 |  |  | 62 | 66 | IC
[8 empty] | IND | EP_Bio-IC | ELCBio | ELC | ACT | 2010 | 0.006 | 0.030009 | 0.27 | 4.5 | 1.3 | 9.7 | 2.8 |  |  | 62 | 66 | IC
[8 empty] | IND | EP_Bio-ST | ELCBio | ELC | ACT | 1966 | 0.003 | 0.015005 | 0.257 | 19.5 | 0.7 | 21.6 | 6.2 | 200 | 0.85 | 12 | 16 | ST
[8 empty] | IND | EP_Bio-ST | ELCBio | ELC | ACT | 1967 | 0.002 | 0.010003 | 0.257 | 19.5 | 0.7 | 21.6 | 6.2 |  |  | 12 | 16 | ST
[8 empty] | IND | EP_Bio-ST | ELCBio | ELC | ACT | 1969 | 0.002 | 0.010003 | 0.257 | 19.5 | 0.7 | 21.6 | 6.2 |  |  | 12 | 16 | ST
[8 empty] | IND | EP_Bio-ST | ELCBio | ELC | ACT | 1970 | 0.177 | 0.88528 | 0.258 | 19.5 | 0.7 | 21.6 | 6.2 |  |  | 12 | 16 | ST
[8 empty] | IND | EP_Bio-ST | ELCBio | ELC | ACT | 1978 | 0.006 | 0.030009 | 0.257 | 19.5 | 0.7 | 21.6 | 6.2 |  |  | 12 | 16 | ST
[8 empty] | IND | EP_Bio-ST | ELCBio | ELC | ACT | 1981 | 0.003 | 0.015005 | 0.257 | 19.5 | 0.7 | 21.6 | 6.2 |  |  | 12 | 16 | ST
[8 empty] | IND | EP_Bio-ST | ELCBio | ELC | ACT | 1985 | 0.001 | 0.0050016 | 0.257 | 19.5 | 0.7 | 21.6 | 6.2 |  |  | 12 | 16 | ST
[8 empty] | IND | EP_Bio-ST | ELCBio | ELC | ACT | 1990 | 0.003 | 0.015005 | 0.257 | 19.5 | 0.7 | 21.6 | 6.2 |  |  | 12 | 16 | ST
[8 empty] | IND | EP_Bio-ST | ELCBio | ELC | ACT | 1992 | 0.004 | 0.020006 | 0.257 | 19.5 | 0.7 | 21.6 | 6.2 |  |  | 12 | 16 | ST
[8 empty] | IND | EP_Bio-ST | ELCBio | ELC | ACT | 1993 | 0.005 | 0.025008 | 0.257 | 19.5 | 0.7 | 21.6 | 6.2 |  |  | 12 | 16 | ST
[8 empty] | IND | EP_Bio-ST | ELCBio | ELC | ACT | 1994 | 0.002 | 0.010003 | 0.257 | 19.5 | 0.7 | 21.6 | 6.2 |  |  | 12 | 16 | ST
[8 empty] | IND | EP_Bio-ST | ELCBio | ELC | ACT | 1995 | 0.006 | 0.030009 | 0.257 | 19.5 | 0.7 | 21.6 | 6.2 |  |  | 12 | 16 | ST
[8 empty] | IND | EP_Bio-ST | ELCBio | ELC | ACT | 1996 | 0.01 | 0.050016 | 0.33 | 19.5 | 0.7 | 21.6 | 6.2 |  |  | 12 | 16 | ST
[8 empty] | IND | EP_Bio-ST | ELCBio | ELC | ACT | 1997 | 0.012 | 0.060019 | 0.332 | 19.5 | 0.7 | 21.6 | 6.2 |  |  | 12 | 16 | ST
[8 empty] | IND | EP_Bio-ST | ELCBio | ELC | ACT | 1998 | 0.019 | 0.09503 | 0.331 | 19.5 | 0.7 | 21.6 | 6.2 |  |  | 12 | 16 | ST
[8 empty] | IND | EP_Bio-ST | ELCBio | ELC | ACT | 1999 | 0.035 | 0.17505 | 0.332 | 19.5 | 0.7 | 21.6 | 6.2 |  |  | 12 | 16 | ST
[8 empty] | IND | EP_Bio-ST | ELCBio | ELC | ACT | 2000 | 0.03 | 0.15005 | 0.332 | 19.5 | 0.7 | 21.6 | 6.2 |  |  | 12 | 16 | ST
[8 empty] | IND | EP_Bio-ST | ELCBio | ELC | ACT | 2001 | 0.037 | 0.18506 | 0.331 | 19.5 | 0.7 | 21.6 | 6.2 |  |  | 12 | 16 | ST
[8 empty] | IND | EP_Bio-ST | ELCBio | ELC | ACT | 2002 | 0.09 | 0.45014 | 0.332 | 19.5 | 0.7 | 21.6 | 6.2 |  |  | 12 | 16 | ST
[8 empty] | IND | EP_Bio-ST | ELCBio | ELC | ACT | 2003 | 0.07 | 0.35011 | 0.334 | 19.5 | 0.7 | 21.6 | 6.2 |  |  | 12 | 16 | ST
[8 empty] | IND | EP_Bio-ST | ELCBio | ELC | ACT | 2004 | 0.091 | 0.45514 | 0.333 | 19.5 | 0.7 | 21.6 | 6.2 |  |  | 12 | 16 | ST
[8 empty] | IND | EP_Bio-ST | ELCBio | ELC | ACT | 2005 | 0.022 | 0.11003 | 0.332 | 19.5 | 0.7 | 21.6 | 6.2 |  |  | 12 | 16 | ST
[8 empty] | IND | EP_Bio-ST | ELCBio | ELC | ACT | 2006 | 0.104 | 0.52016 | 0.332 | 19.5 | 0.7 | 21.6 | 6.2 |  |  | 12 | 16 | ST
[8 empty] | IND | EP_Bio-ST | ELCBio | ELC | ACT | 2007 | 0.054 | 0.27008 | 0.331 | 19.5 | 0.7 | 21.6 | 6.2 |  |  | 12 | 16 | ST
[8 empty] | IND | EP_Bio-ST | ELCBio | ELC | ACT | 2008 | 0.067 | 0.3351 | 0.332 | 19.5 | 0.7 | 21.6 | 6.2 |  |  | 12 | 16 | ST
[8 empty] | IND | EP_Bio-ST | ELCBio | ELC | ACT | 2009 | 0.13 | 0.6502 | 0.332 | 19.5 | 0.7 | 21.6 | 6.2 |  |  | 12 | 16 | ST
[8 empty] | IND | EP_Bio-ST | ELCBio | ELC | ACT | 2010 | 0.09 | 0.45014 | 0.333 | 19.5 | 0.7 | 21.6 | 6.2 |  |  | 12 | 16 | ST
[8 empty] | IND | EP_Bio-ST | ELCBio | ELC | ACT | 2011 | 0.094 | 0.47015 | 0.332 | 19.5 | 0.7 | 21.6 | 6.2 |  |  | 12 | 16 | ST
[8 empty] | IND | EP_Bio-ST | ELCBio | ELC | ACT | 2012 | 0.102 | 0.51016 | 0.333 | 19.5 | 0.7 | 21.6 | 6.2 |  |  | 12 | 16 | ST
[8 empty] | IND | EP_Bio-ST | ELCBio | ELC | ACT | 2013 | 0.062 | 0.3101 | 0.333 | 19.5 | 0.7 | 21.6 | 6.2 |  |  | 12 | 16 | ST
[8 empty] | IND | EP_Bio-ST | ELCBio | ELC | ACT | 2014 | 0.02 | 0.10003 | 0.331 | 19.5 | 0.7 | 21.6 | 6.2 |  |  | 12 | 16 | ST
[8 empty] | IND | EP_Bio-ST | ELCBio | ELC | ACT | 2016 | 0.015 | 0.075023 | 0.333 | 19.5 | 0.7 | 21.6 | 6.2 |  |  | 12 | 16 | ST
[8 empty] | IND | EP_Coa-CC | ELCCoa | ELC | ACT | 1997 | 0.038 | 0.043524 | 0.397 | 7.3 | 1.3 | 19.4 | 5.6 | 200 | 0.85 | 14 | 18 | CC
[8 empty] | IND | EP_Coa-CC | ELCCoa | ELC | ACT | 1999 | 0.023 | 0.026344 | 0.398 | 7.3 | 1.3 | 19.4 | 5.6 |  |  | 14 | 18 | CC
[8 empty] | IND | EP_Coa-CHP | ELCCoa | ELC,HET | ACT | 1939 | 0.02 | 0 | 0.257 | 21 | 0.8 | 21.6 | 6.2 | 200 | 0.85 | 12 | 16 | CHP
[8 empty] | IND | EP_Coa-CHP | ELCCoa | ELC,HET | ACT | 1944 | 0.004 | 0 | 0.275 | 21 | 0.8 | 21.6 | 6.2 |  |  | 12 | 16 | CHP
[8 empty] | IND | EP_Coa-CHP | ELCCoa | ELC,HET | ACT | 1956 | 0.015 | 0 | 0.275 | 21 | 0.8 | 21.6 | 6.2 |  |  | 12 | 16 | CHP
[8 empty] | IND | EP_Coa-CHP | ELCCoa | ELC,HET | ACT | 1959 | 0.055 | 0 | 0.278 | 21 | 0.8 | 21.6 | 6.2 |  |  | 12 | 16 | CHP
[8 empty] | IND | EP_Coa-CHP | ELCCoa | ELC,HET | ACT | 1960 | 0.055 | 0 | 0.294 | 21 | 0.8 | 21.6 | 6.2 |  |  | 12 | 16 | CHP
[8 empty] | IND | EP_Coa-CHP | ELCCoa | ELC,HET | ACT | 1966 | 0.025 | 0 | 0.296 | 21 | 0.8 | 21.6 | 6.2 |  |  | 12 | 16 | CHP
[8 empty] | IND | EP_Coa-CHP | ELCCoa | ELC,HET | ACT | 1967 | 0.005 | 0 | 0.275 | 21 | 0.8 | 21.6 | 6.2 |  |  | 12 | 16 | CHP
[8 empty] | IND | EP_Coa-CHP | ELCCoa | ELC,HET | ACT | 1970 | 0.281 | 0 | 0.267 | 21 | 0.8 | 21.6 | 6.2 |  |  | 12 | 16 | CHP
[8 empty] | IND | EP_Coa-CHP | ELCCoa | ELC,HET | ACT | 1972 | 0.055 | 0 | 0.275 | 21 | 0.8 | 21.6 | 6.2 |  |  | 12 | 16 | CHP
[8 empty] | IND | EP_Coa-CHP | ELCCoa | ELC,HET | ACT | 1973 | 0.012 | 0 | 0.275 | 21 | 0.8 | 21.6 | 6.2 |  |  | 12 | 16 | CHP
[8 empty] | IND | EP_Coa-CHP | ELCCoa | ELC,HET | ACT | 1974 | 0.069 | 0 | 0.275 | 21 | 0.8 | 21.6 | 6.2 |  |  | 12 | 16 | CHP
[8 empty] | IND | EP_Coa-CHP | ELCCoa | ELC,HET | ACT | 1976 | 0.005 | 0 | 0.275 | 21 | 0.8 | 21.6 | 6.2 |  |  | 12 | 16 | CHP
[8 empty] | IND | EP_Coa-CHP | ELCCoa | ELC,HET | ACT | 1977 | 0.025 | 0 | 0.275 | 21 | 0.8 | 21.6 | 6.2 |  |  | 12 | 16 | CHP
[8 empty] | IND | EP_Coa-CHP | ELCCoa | ELC,HET | ACT | 1979 | 0.027 | 0 | 0.273 | 21 | 0.8 | 21.6 | 6.2 |  |  | 12 | 16 | CHP
[8 empty] | IND | EP_Coa-CHP | ELCCoa | ELC,HET | ACT | 1980 | 0.008 | 0 | 0.263 | 21 | 0.8 | 21.6 | 6.2 |  |  | 12 | 16 | CHP
[8 empty] | IND | EP_Coa-CHP | ELCCoa | ELC,HET | ACT | 1983 | 0.013 | 0 | 0.258 | 21 | 0.8 | 21.6 | 6.2 |  |  | 12 | 16 | CHP
[8 empty] | IND | EP_Coa-CHP | ELCCoa | ELC,HET | ACT | 1984 | 0.124 | 0 | 0.273 | 21 | 0.8 | 21.6 | 6.2 |  |  | 12 | 16 | CHP
[8 empty] | IND | EP_Coa-CHP | ELCCoa | ELC,HET | ACT | 1985 | 0.013 | 0 | 0.274 | 21 | 0.8 | 21.6 | 6.2 |  |  | 12 | 16 | CHP
[8 empty] | IND | EP_Coa-CHP | ELCCoa | ELC,HET | ACT | 1986 | 0.046 | 0 | 0.275 | 21 | 0.8 | 21.6 | 6.2 |  |  | 12 | 16 | CHP
[8 empty] | IND | EP_Coa-CHP | ELCCoa | ELC,HET | ACT | 1987 | 0.103 | 0 | 0.275 | 21 | 0.8 | 21.6 | 6.2 |  |  | 12 | 16 | CHP
[8 empty] | IND | EP_Coa-CHP | ELCCoa | ELC,HET | ACT | 1988 | 0.06 | 0 | 0.275 | 21 | 0.8 | 21.6 | 6.2 |  |  | 12 | 16 | CHP
[8 empty] | IND | EP_Coa-CHP | ELCCoa | ELC,HET | ACT | 1989 | 0.005 | 0 | 0.275 | 21 | 0.8 | 21.6 | 6.2 |  |  | 12 | 16 | CHP
[8 empty] | IND | EP_Coa-CHP | ELCCoa | ELC,HET | ACT | 1990 | 0.055 | 0 | 0.27 | 21 | 0.8 | 21.6 | 6.2 |  |  | 12 | 16 | CHP
[8 empty] | IND | EP_Coa-CHP | ELCCoa | ELC,HET | ACT | 1992 | 0.025 | 0 | 0.273 | 21 | 0.8 | 21.6 | 6.2 |  |  | 12 | 16 | CHP
[8 empty] | IND | EP_Coa-CHP | ELCCoa | ELC,HET | ACT | 1993 | 0.019 | 0 | 0.274 | 21 | 0.8 | 21.6 | 6.2 |  |  | 12 | 16 | CHP
[8 empty] | IND | EP_Coa-CHP | ELCCoa | ELC,HET | ACT | 1994 | 0.047 | 0 | 0.267 | 21 | 0.8 | 21.6 | 6.2 |  |  | 12 | 16 | CHP
[8 empty] | IND | EP_Coa-CHP | ELCCoa | ELC,HET | ACT | 1995 | 0.024 | 0 | 0.275 | 21 | 0.8 | 21.6 | 6.2 |  |  | 12 | 16 | CHP
[8 empty] | IND | EP_Coa-CHP | ELCCoa | ELC,HET | ACT | 1996 | 0.062 | 0 | 0.284 | 21 | 0.8 | 21.6 | 6.2 |  |  | 12 | 16 | CHP
[8 empty] | IND | EP_Coa-CHP | ELCCoa | ELC,HET | ACT | 1997 | 0.089 | 0 | 0.283 | 21 | 0.8 | 21.6 | 6.2 |  |  | 12 | 16 | CHP
[8 empty] | IND | EP_Coa-CHP | ELCCoa | ELC,HET | ACT | 1998 | 0.036 | 0 | 0.273 | 21 | 0.8 | 21.6 | 6.2 |  |  | 12 | 16 | CHP
[8 empty] | IND | EP_Coa-CHP | ELCCoa | ELC,HET | ACT | 1999 | 0.274 | 0 | 0.275 | 21 | 0.8 | 21.6 | 6.2 |  |  | 12 | 16 | CHP
[8 empty] | IND | EP_Coa-CHP | ELCCoa | ELC,HET | ACT | 2000 | 0.031 | 0 | 0.285 | 21 | 0.8 | 21.6 | 6.2 |  |  | 12 | 16 | CHP
[8 empty] | IND | EP_Coa-CHP | ELCCoa | ELC,HET | ACT | 2001 | 0.12 | 0 | 0.274 | 21 | 0.8 | 21.6 | 6.2 |  |  | 12 | 16 | CHP
[8 empty] | IND | EP_Coa-CHP | ELCCoa | ELC,HET | ACT | 2002 | 0.048 | 0 | 0.274 | 21 | 0.8 | 21.6 | 6.2 |  |  | 12 | 16 | CHP
[8 empty] | IND | EP_Coa-CHP | ELCCoa | ELC,HET | ACT | 2003 | 0.041 | 0 | 0.275 | 21 | 0.8 | 21.6 | 6.2 |  |  | 12 | 16 | CHP
[8 empty] | IND | EP_Coa-CHP | ELCCoa | ELC,HET | ACT | 2004 | 0.027 | 0 | 0.292 | 21 | 0.8 | 21.6 | 6.2 |  |  | 12 | 16 | CHP
[8 empty] | IND | EP_Coa-CHP | ELCCoa | ELC,HET | ACT | 2005 | 0.11 | 0 | 0.274 | 21 | 0.8 | 21.6 | 6.2 |  |  | 12 | 16 | CHP
[8 empty] | IND | EP_Coa-CHP | ELCCoa | ELC,HET | ACT | 2006 | 0.175 | 0 | 0.274 | 21 | 0.8 | 21.6 | 6.2 |  |  | 12 | 16 | CHP
[8 empty] | IND | EP_Coa-CHP | ELCCoa | ELC,HET | ACT | 2007 | 0.359 | 0 | 0.274 | 21 | 0.8 | 21.6 | 6.2 |  |  | 12 | 16 | CHP
[8 empty] | IND | EP_Coa-CHP | ELCCoa | ELC,HET | ACT | 2008 | 0.302 | 0 | 0.275 | 21 | 0.8 | 21.6 | 6.2 |  |  | 12 | 16 | CHP
[8 empty] | IND | EP_Coa-CHP | ELCCoa | ELC,HET | ACT | 2009 | 0.369 | 0 | 0.274 | 21 | 0.8 | 21.6 | 6.2 |  |  | 12 | 16 | CHP
[8 empty] | IND | EP_Coa-CHP | ELCCoa | ELC,HET | ACT | 2010 | 0.277 | 0 | 0.275 | 21 | 0.8 | 21.6 | 6.2 |  |  | 12 | 16 | CHP
[8 empty] | IND | EP_Coa-CHP | ELCCoa | ELC,HET | ACT | 2011 | 0.231 | 0 | 0.274 | 21 | 0.8 | 21.6 | 6.2 |  |  | 12 | 16 | CHP
[8 empty] | IND | EP_Coa-CHP | ELCCoa | ELC,HET | ACT | 2012 | 0.839 | 0 | 0.273 | 21 | 0.8 | 21.6 | 6.2 |  |  | 12 | 16 | CHP
[8 empty] | IND | EP_Coa-CHP | ELCCoa | ELC,HET | ACT | 2013 | 0.729 | 0 | 0.278 | 21 | 0.8 | 21.6 | 6.2 |  |  | 12 | 16 | CHP
[8 empty] | IND | EP_Coa-CHP | ELCCoa | ELC,HET | ACT | 2016 | 0.372 | 0 | 0.274 | 21 | 0.8 | 21.6 | 6.2 |  |  | 12 | 16 | CHP
[8 empty] | IND | EP_Coa-CHP | ELCCoa | ELC,HET | ACT | 2017 | 0.136 | 0 | 0.336 | 21 | 0.8 | 21.6 | 6.2 |  |  | 12 | 16 | CHP
[8 empty] | IND | EP_Coa-CHP | ELCCoa | ELC,HET | ACT | 2018 | 0.094 | 0 | 0.273 | 21 | 0.8 | 21.6 | 6.2 |  |  | 12 | 16 | CHP
[8 empty] | IND | EP_Coa-CHP | ELCCoa | ELC,HET | ACT | 2019 | 0.01 | 0 | 0.273 | 21 | 0.8 | 21.6 | 6.2 |  |  | 12 | 16 | CHP
[8 empty] | IND | EP_Coa-CHP | ELCCoa | ELC,HET | ACT | 2020 | 0.186 | 0 | 0.275 | 21 | 0.8 | 21.6 | 6.2 |  |  | 12 | 16 | CHP
[8 empty] | IND | EP_Coa-CHP | ELCCoa | ELC,HET | ACT | 2021 | 0.195 | 0 | 0.269 | 21 | 0.8 | 21.6 | 6.2 |  |  | 12 | 16 | CHP
[8 empty] | IND | EP_Coa-GT | ELCCoa | ELC | ACT | 2013 | 0.02 | 0.022908 | 0.301 | 4.5 | 1.3 | 9.7 | 2.8 | 200 | 0.85 | 62 | 66 | GT
[8 empty] | IND | EP_Coa-IC | ELCCoa | ELC | ACT | 1970 | 0.005 | 0.0057269 | 0.247 | 4.5 | 1.3 | 9.7 | 2.8 | 200 | 0.7 | 62 | 66 | IC
[8 empty] | IND | EP_Coa-ST | ELCCoa | ELC | ACT | 1961 | 0.01 | 0.011454 | 0.257 | 19.5 | 0.7 | 21.6 | 6.2 | 200 | 0.85 | 12 | 16 | ST
[8 empty] | IND | EP_Coa-ST | ELCCoa | ELC | ACT | 1965 | 0.32 | 0.36652 | 0.305 | 19.5 | 0.7 | 21.6 | 6.2 |  |  | 12 | 16 | ST
[8 empty] | IND | EP_Coa-ST | ELCCoa | ELC | ACT | 1966 | 0.037 | 0.042379 | 0.284 | 19.5 | 0.7 | 21.6 | 6.2 |  |  | 12 | 16 | ST
[8 empty] | IND | EP_Coa-ST | ELCCoa | ELC | ACT | 1967 | 0.128 | 0.14661 | 0.296 | 19.5 | 0.7 | 21.6 | 6.2 |  |  | 12 | 16 | ST
[8 empty] | IND | EP_Coa-ST | ELCCoa | ELC | ACT | 1968 | 0.33 | 0.37798 | 0.304 | 19.5 | 0.7 | 21.6 | 6.2 |  |  | 12 | 16 | ST
[8 empty] | IND | EP_Coa-ST | ELCCoa | ELC | ACT | 1969 | 0.068 | 0.077886 | 0.294 | 19.5 | 0.7 | 21.6 | 6.2 |  |  | 12 | 16 | ST
[8 empty] | IND | EP_Coa-ST | ELCCoa | ELC | ACT | 1970 | 1.242 | 1.4226 | 0.275 | 19.5 | 0.7 | 21.6 | 6.2 |  |  | 12 | 16 | ST
[8 empty] | IND | EP_Coa-ST | ELCCoa | ELC | ACT | 1971 | 0.013 | 0.01489 | 0.271 | 19.5 | 0.7 | 21.6 | 6.2 |  |  | 12 | 16 | ST
[8 empty] | IND | EP_Coa-ST | ELCCoa | ELC | ACT | 1972 | 0.014 | 0.016035 | 0.269 | 19.5 | 0.7 | 21.6 | 6.2 |  |  | 12 | 16 | ST
[8 empty] | IND | EP_Coa-ST | ELCCoa | ELC | ACT | 1973 | 0.017 | 0.019471 | 0.275 | 19.5 | 0.7 | 21.6 | 6.2 |  |  | 12 | 16 | ST
[8 empty] | IND | EP_Coa-ST | ELCCoa | ELC | ACT | 1974 | 0.357 | 0.4089 | 0.311 | 19.5 | 0.7 | 21.6 | 6.2 |  |  | 12 | 16 | ST
[8 empty] | IND | EP_Coa-ST | ELCCoa | ELC | ACT | 1975 | 0.177 | 0.20273 | 0.304 | 19.5 | 0.7 | 21.6 | 6.2 |  |  | 12 | 16 | ST
[8 empty] | IND | EP_Coa-ST | ELCCoa | ELC | ACT | 1976 | 0.13 | 0.1489 | 0.316 | 19.5 | 0.7 | 21.6 | 6.2 |  |  | 12 | 16 | ST
[8 empty] | IND | EP_Coa-ST | ELCCoa | ELC | ACT | 1977 | 0.3 | 0.34361 | 0.311 | 19.5 | 0.7 | 21.6 | 6.2 |  |  | 12 | 16 | ST
[8 empty] | IND | EP_Coa-ST | ELCCoa | ELC | ACT | 1978 | 0.64 | 0.73304 | 0.323 | 19.5 | 0.7 | 21.6 | 6.2 |  |  | 12 | 16 | ST
[8 empty] | IND | EP_Coa-ST | ELCCoa | ELC | ACT | 1979 | 1.46 | 1.6723 | 0.322 | 19.5 | 0.7 | 21.6 | 6.2 |  |  | 12 | 16 | ST
[8 empty] | IND | EP_Coa-ST | ELCCoa | ELC | ACT | 1980 | 0.897 | 1.0274 | 0.322 | 19.5 | 0.7 | 21.6 | 6.2 |  |  | 12 | 16 | ST
[8 empty] | IND | EP_Coa-ST | ELCCoa | ELC | ACT | 1981 | 0.624 | 0.71472 | 0.319 | 19.5 | 0.7 | 21.6 | 6.2 |  |  | 12 | 16 | ST
[8 empty] | IND | EP_Coa-ST | ELCCoa | ELC | ACT | 1982 | 2.048 | 2.3457 | 0.315 | 19.5 | 0.7 | 21.6 | 6.2 |  |  | 12 | 16 | ST
[8 empty] | IND | EP_Coa-ST | ELCCoa | ELC | ACT | 1983 | 2.524 | 2.8909 | 0.314 | 19.5 | 0.7 | 21.6 | 6.2 |  |  | 12 | 16 | ST
[8 empty] | IND | EP_Coa-ST | ELCCoa | ELC | ACT | 1984 | 2.54 | 2.9093 | 0.319 | 19.5 | 0.7 | 21 | 6 |  |  | 12 | 16 | ST
[8 empty] | IND | EP_Coa-ST | ELCCoa | ELC | ACT | 1985 | 2.124 | 2.4328 | 0.308 | 19.5 | 0.7 | 21.6 | 6.2 |  |  | 12 | 16 | ST
[8 empty] | IND | EP_Coa-ST | ELCCoa | ELC | ACT | 1986 | 2.518 | 2.8841 | 0.316 | 19.5 | 0.7 | 21 | 6 |  |  | 12 | 16 | ST
[8 empty] | IND | EP_Coa-ST | ELCCoa | ELC | ACT | 1987 | 2.936 | 3.3628 | 0.318 | 19.5 | 0.7 | 20.6 | 5.9 |  |  | 12 | 16 | ST
[8 empty] | IND | EP_Coa-ST | ELCCoa | ELC | ACT | 1988 | 3.132 | 3.5873 | 0.316 | 19.5 | 0.7 | 20.2 | 5.8 |  |  | 12 | 16 | ST
[8 empty] | IND | EP_Coa-ST | ELCCoa | ELC | ACT | 1989 | 4.499 | 5.1531 | 0.32 | 19.5 | 0.7 | 20.3 | 5.8 |  |  | 12 | 16 | ST
[8 empty] | IND | EP_Coa-ST | ELCCoa | ELC | ACT | 1990 | 2.016 | 2.3091 | 0.309 | 19.5 | 0.7 | 21.6 | 6.2 |  |  | 12 | 16 | ST
[8 empty] | IND | EP_Coa-ST | ELCCoa | ELC | ACT | 1991 | 2.263 | 2.592 | 0.306 | 19.5 | 0.7 | 20.9 | 6 |  |  | 12 | 16 | ST
[8 empty] | IND | EP_Coa-ST | ELCCoa | ELC | ACT | 1992 | 1.84 | 2.1075 | 0.308 | 19.5 | 0.7 | 20 | 5.7 |  |  | 12 | 16 | ST
[8 empty] | IND | EP_Coa-ST | ELCCoa | ELC | ACT | 1993 | 1.095 | 1.2542 | 0.305 | 19.5 | 0.7 | 21.6 | 6.2 |  |  | 12 | 16 | ST
[8 empty] | IND | EP_Coa-ST | ELCCoa | ELC | ACT | 1994 | 3.24 | 3.711 | 0.314 | 19.5 | 0.7 | 20.2 | 5.8 |  |  | 12 | 16 | ST
[8 empty] | IND | EP_Coa-ST | ELCCoa | ELC | ACT | 1995 | 2.036 | 2.332 | 0.309 | 19.5 | 0.7 | 20.9 | 6 |  |  | 12 | 16 | ST
[8 empty] | IND | EP_Coa-ST | ELCCoa | ELC | ACT | 1996 | 1.813 | 2.0766 | 0.309 | 19.5 | 0.7 | 20.8 | 6 |  |  | 12 | 16 | ST
[8 empty] | IND | EP_Coa-ST | ELCCoa | ELC | ACT | 1997 | 2.184 | 2.5015 | 0.303 | 19.5 | 0.7 | 20.9 | 6 |  |  | 12 | 16 | ST
[8 empty] | IND | EP_Coa-ST | ELCCoa | ELC | ACT | 1998 | 1.726 | 1.9769 | 0.292 | 19.5 | 0.7 | 21.6 | 6.2 |  |  | 12 | 16 | ST
[8 empty] | IND | EP_Coa-ST | ELCCoa | ELC | ACT | 1999 | 2.574 | 2.9482 | 0.293 | 19.5 | 0.7 | 21 | 6 |  |  | 12 | 16 | ST
[8 empty] | IND | EP_Coa-ST | ELCCoa | ELC | ACT | 2000 | 1.771 | 2.0285 | 0.296 | 19.5 | 0.7 | 20.8 | 5.9 |  |  | 12 | 16 | ST
[8 empty] | IND | EP_Coa-ST | ELCCoa | ELC | ACT | 2001 | 1.111 | 1.2725 | 0.297 | 19.5 | 0.7 | 21.6 | 6.2 |  |  | 12 | 16 | ST
[8 empty] | IND | EP_Coa-ST | ELCCoa | ELC | ACT | 2002 | 1.419 | 1.6253 | 0.291 | 19.5 | 0.7 | 20.6 | 5.9 |  |  | 12 | 16 | ST
[8 empty] | IND | EP_Coa-ST | ELCCoa | ELC | ACT | 2003 | 2.406 | 2.7558 | 0.288 | 19.5 | 0.7 | 19.8 | 5.7 |  |  | 11 | 15 | ST
[8 empty] | IND | EP_Coa-ST | ELCCoa | ELC | ACT | 2004 | 0.775 | 0.88767 | 0.288 | 19.5 | 0.7 | 21.6 | 6.2 |  |  | 12 | 16 | ST
[8 empty] | IND | EP_Coa-ST | ELCCoa | ELC | ACT | 2005 | 3.338 | 3.8233 | 0.29 | 19.5 | 0.7 | 19.8 | 5.7 |  |  | 12 | 16 | ST
[8 empty] | IND | EP_Coa-ST | ELCCoa | ELC | ACT | 2006 | 2.446 | 2.8016 | 0.289 | 19.5 | 0.7 | 20.4 | 5.8 |  |  | 12 | 16 | ST
[8 empty] | IND | EP_Coa-ST | ELCCoa | ELC | ACT | 2007 | 3.2 | 3.6652 | 0.288 | 19.5 | 0.7 | 20.7 | 5.9 |  |  | 12 | 16 | ST
[8 empty] | IND | EP_Coa-ST | ELCCoa | ELC | ACT | 2008 | 6.781 | 7.7668 | 0.282 | 19.5 | 0.7 | 20.9 | 6 |  |  | 12 | 16 | ST
[8 empty] | IND | EP_Coa-ST | ELCCoa | ELC | ACT | 2009 | 6.92 | 7.926 | 0.283 | 19.5 | 0.7 | 21.2 | 6.1 |  |  | 12 | 16 | ST
[8 empty] | IND | EP_Coa-ST | ELCCoa | ELC | ACT | 2010 | 9.971 | 11.4206 | 0.293 | 19.5 | 0.7 | 20.5 | 5.9 |  |  | 12 | 16 | ST
[8 empty] | IND | EP_Coa-ST | ELCCoa | ELC | ACT | 2011 | 15.374 | 17.6091 | 0.303 | 19.5 | 0.7 | 19.4 | 5.6 |  |  | 12 | 16 | ST
[8 empty] | IND | EP_Coa-ST | ELCCoa | ELC | ACT | 2012 | 18.963 | 21.7199 | 0.309 | 19.5 | 0.7 | 19.3 | 5.5 |  |  | 12 | 16 | ST
[8 empty] | IND | EP_Coa-ST | ELCCoa | ELC | ACT | 2013 | 18.335 | 21.0006 | 0.305 | 19.5 | 0.7 | 19.8 | 5.7 |  |  | 12 | 16 | ST
[8 empty] | IND | EP_Coa-ST | ELCCoa | ELC | ACT | 2014 | 19.647 | 22.5033 | 0.303 | 19.5 | 0.7 | 19.2 | 5.5 |  |  | 12 | 16 | ST
[8 empty] | IND | EP_Coa-ST | ELCCoa | ELC | ACT | 2015 | 16.266 | 18.6308 | 0.298 | 19.5 | 0.7 | 19.4 | 5.6 |  |  | 11 | 15 | ST
[8 empty] | IND | EP_Coa-ST | ELCCoa | ELC | ACT | 2016 | 20.367 | 23.328 | 0.3 | 19.5 | 0.7 | 19.2 | 5.5 |  |  | 12 | 16 | ST
[8 empty] | IND | EP_Coa-ST | ELCCoa | ELC | ACT | 2017 | 11.476 | 13.1444 | 0.302 | 19.5 | 0.7 | 19.4 | 5.6 |  |  | 11 | 15 | ST
[8 empty] | IND | EP_Coa-ST | ELCCoa | ELC | ACT | 2018 | 5.164 | 5.9148 | 0.309 | 19.5 | 0.7 | 19.2 | 5.5 |  |  | 11 | 15 | ST
[8 empty] | IND | EP_Coa-ST | ELCCoa | ELC | ACT | 2019 | 11.824 | 13.543 | 0.314 | 19.5 | 0.7 | 19 | 5.5 |  |  | 11 | 15 | ST
[8 empty] | IND | EP_Coa-ST | ELCCoa | ELC | ACT | 2020 | 15.505 | 17.7591 | 0.31 | 19.5 | 0.7 | 19.1 | 5.5 |  |  | 11 | 15 | ST
[8 empty] | IND | EP_Coa-ST | ELCCoa | ELC | ACT | 2021 | 5.58 | 6.3912 | 0.314 | 19.5 | 0.7 | 18.6 | 5.3 |  |  | 11 | 15 | ST
[8 empty] | IND | EP_Coa-ST | ELCCoa | ELC | ACT | 2022 | 11.23 | 12.8626 | 0.321 | 19.5 | 0.7 | 18.7 | 5.4 |  |  | 11 | 15 | ST
[8 empty] | IND | EP_Coa-ST | ELCCoa | ELC | ACT | 2023 | 3.44 | 3.9401 | 0.312 | 19.5 | 0.7 | 18.6 | 5.3 |  |  | 11 | 15 | ST
[8 empty] | IND | EP_Coa-ST | ELCCoa | ELC | ACT | 2024 | 0.66 | 0.75595 | 0.308 | 19.5 | 0.7 | 18.6 | 5.3 |  |  | 11 | 15 | ST
[8 empty] | IND | EP_CoaG-IC | ELCCoaG | ELC | ACT | 2011 | 0.002 | 0 | 0.27 | 4.5 | 1.3 | 9.7 | 2.8 | 200 | 0.7 | 62 | 66 | IC
[8 empty] | IND | EP_Gas-CC | ELCGas | ELC | ACT | 1965 | 0.023 | 0.027291 | 0.329 | 7.3 | 1.3 | 19.4 | 5.6 | 200 | 0.85 | 14 | 18 | CC
[8 empty] | IND | EP_Gas-CC | ELCGas | ELC | ACT | 1983 | 0.108 | 0.12815 | 0.379 | 7.3 | 1.3 | 19.4 | 5.6 |  |  | 14 | 18 | CC
[8 empty] | IND | EP_Gas-CC | ELCGas | ELC | ACT | 1984 | 0.108 | 0.12815 | 0.381 | 7.3 | 1.3 | 19.4 | 5.6 |  |  | 14 | 18 | CC
[8 empty] | IND | EP_Gas-CC | ELCGas | ELC | ACT | 1985 | 0.131 | 0.15544 | 0.38 | 7.6 | 1.3 | 19.4 | 5.6 |  |  | 14 | 18 | CC
[8 empty] | IND | EP_Gas-CC | ELCGas | ELC | ACT | 1986 | 0.289 | 0.34291 | 0.376 | 7.3 | 1.3 | 19.4 | 5.6 |  |  | 14 | 18 | CC
[8 empty] | IND | EP_Gas-CC | ELCGas | ELC | ACT | 1989 | 0.712 | 0.84482 | 0.391 | 7.3 | 1.3 | 19.4 | 5.6 |  |  | 14 | 18 | CC
[8 empty] | IND | EP_Gas-CC | ELCGas | ELC | ACT | 1990 | 0.452 | 0.53632 | 0.394 | 8.8 | 0.9 | 19.4 | 5.6 |  |  | 14 | 18 | CC
[8 empty] | IND | EP_Gas-CC | ELCGas | ELC | ACT | 1991 | 0.064 | 0.075939 | 0.381 | 7.3 | 1.3 | 19.4 | 5.6 |  |  | 14 | 18 | CC
[8 empty] | IND | EP_Gas-CC | ELCGas | ELC | ACT | 1992 | 0.632 | 0.7499 | 0.398 | 7.4 | 1.3 | 19.4 | 5.6 |  |  | 14 | 18 | CC
[8 empty] | IND | EP_Gas-CC | ELCGas | ELC | ACT | 1993 | 0.612 | 0.72617 | 0.405 | 7.7 | 1.2 | 19.4 | 5.6 |  |  | 14 | 18 | CC
[8 empty] | IND | EP_Gas-CC | ELCGas | ELC | ACT | 1994 | 1.069 | 1.2684 | 0.406 | 8.3 | 1.1 | 19.4 | 5.6 |  |  | 14 | 18 | CC
[8 empty] | IND | EP_Gas-CC | ELCGas | ELC | ACT | 1995 | 0.475 | 0.56361 | 0.413 | 8.4 | 1 | 19.4 | 5.6 |  |  | 14 | 18 | CC
[8 empty] | IND | EP_Gas-CC | ELCGas | ELC | ACT | 1996 | 0.203 | 0.24087 | 0.393 | 8.5 | 1 | 19.4 | 5.6 |  |  | 14 | 18 | CC
[8 empty] | IND | EP_Gas-CC | ELCGas | ELC | ACT | 1997 | 0.732 | 0.86855 | 0.409 | 8.2 | 1.1 | 19.4 | 5.6 |  |  | 14 | 18 | CC
[8 empty] | IND | EP_Gas-CC | ELCGas | ELC | ACT | 1998 | 1.208 | 1.4334 | 0.43 | 8.4 | 1 | 19.4 | 5.6 |  |  | 14 | 18 | CC
[8 empty] | IND | EP_Gas-CC | ELCGas | ELC | ACT | 1999 | 0.384 | 0.45563 | 0.414 | 7.5 | 1.3 | 19.4 | 5.6 |  |  | 14 | 18 | CC
[8 empty] | IND | EP_Gas-CC | ELCGas | ELC | ACT | 2000 | 0.59 | 0.70006 | 0.419 | 8.4 | 1.1 | 19.4 | 5.6 |  |  | 14 | 18 | CC
[8 empty] | IND | EP_Gas-CC | ELCGas | ELC | ACT | 2001 | 0.43 | 0.51022 | 0.467 | 8.6 | 1 | 19.4 | 5.6 |  |  | 14 | 18 | CC
[8 empty] | IND | EP_Gas-CC | ELCGas | ELC | ACT | 2002 | 0.587 | 0.6965 | 0.421 | 7.7 | 1.2 | 19.4 | 5.6 |  |  | 14 | 18 | CC
[8 empty] | IND | EP_Gas-CC | ELCGas | ELC | ACT | 2003 | 0.348 | 0.41292 | 0.421 | 8.4 | 1 | 19.4 | 5.6 |  |  | 14 | 18 | CC
[8 empty] | IND | EP_Gas-CC | ELCGas | ELC | ACT | 2004 | 0.036 | 0.042716 | 0.414 | 9 | 0.9 | 19.4 | 5.6 |  |  | 14 | 18 | CC
[8 empty] | IND | EP_Gas-CC | ELCGas | ELC | ACT | 2005 | 0.151 | 0.17917 | 0.421 | 8 | 1.2 | 19.4 | 5.6 |  |  | 14 | 18 | CC
[8 empty] | IND | EP_Gas-CC | ELCGas | ELC | ACT | 2006 | 0.221 | 0.26223 | 0.428 | 8 | 1.2 | 19.4 | 5.6 |  |  | 14 | 18 | CC
[8 empty] | IND | EP_Gas-CC | ELCGas | ELC | ACT | 2007 | 2.154 | 2.5558 | 0.475 | 7.8 | 1.2 | 19.4 | 5.6 |  |  | 14 | 18 | CC
[8 empty] | IND | EP_Gas-CC | ELCGas | ELC | ACT | 2008 | 0.295 | 0.35003 | 0.443 | 8.7 | 1 | 19.4 | 5.6 |  |  | 14 | 18 | CC
[8 empty] | IND | EP_Gas-CC | ELCGas | ELC | ACT | 2009 | 2.31 | 2.7409 | 0.5 | 8.4 | 1.1 | 19.4 | 5.6 |  |  | 14 | 18 | CC
[8 empty] | IND | EP_Gas-CC | ELCGas | ELC | ACT | 2010 | 0.547 | 0.64904 | 0.476 | 8.2 | 1.1 | 19.4 | 5.6 |  |  | 14 | 18 | CC
[8 empty] | IND | EP_Gas-CC | ELCGas | ELC | ACT | 2011 | 0.27 | 0.32037 | 0.492 | 7.3 | 1.3 | 19.4 | 5.6 |  |  | 14 | 18 | CC
[8 empty] | IND | EP_Gas-CC | ELCGas | ELC | ACT | 2012 | 0.885 | 1.0501 | 0.491 | 8.1 | 1.1 | 19.4 | 5.6 |  |  | 14 | 18 | CC
[8 empty] | IND | EP_Gas-CC | ELCGas | ELC | ACT | 2013 | 1.004 | 1.1913 | 0.516 | 8.2 | 1.1 | 19.4 | 5.6 |  |  | 14 | 18 | CC
[8 empty] | IND | EP_Gas-CC | ELCGas | ELC | ACT | 2014 | 2.596 | 3.0803 | 0.532 | 8.7 | 1 | 19.4 | 5.6 |  |  | 14 | 18 | CC
[8 empty] | IND | EP_Gas-CC | ELCGas | ELC | ACT | 2015 | 0.852 | 1.0109 | 0.485 | 7.9 | 1.2 | 19.4 | 5.6 |  |  | 14 | 18 | CC
[8 empty] | IND | EP_Gas-CC | ELCGas | ELC | ACT | 2016 | 0.844 | 1.0014 | 0.495 | 8 | 1.1 | 19.4 | 5.6 |  |  | 14 | 18 | CC
[8 empty] | IND | EP_Gas-CC | ELCGas | ELC | ACT | 2017 | 0.062 | 0.073566 | 0.456 | 7.3 | 1.3 | 19.4 | 5.6 |  |  | 14 | 18 | CC
[8 empty] | IND | EP_Gas-CC | ELCGas | ELC | ACT | 2020 | 0.4 | 0.47462 | 0.495 | 8 | 1.1 | 19.4 | 5.6 |  |  | 14 | 18 | CC
[8 empty] | IND | EP_Gas-CHP | ELCGas | ELC,HET | ACT | 1970 | 0.058 | 0 | 0.283 | 15.7 | 1 | 10.4 | 3 | 200 | 0.845 | 64 | 68 | CHP
[8 empty] | IND | EP_Gas-CHP | ELCGas | ELC,HET | ACT | 1976 | 0.018 | 0 | 0.258 | 21 | 0.8 | 10.8 | 3.1 |  |  | 64 | 68 | CHP
[8 empty] | IND | EP_Gas-CHP | ELCGas | ELC,HET | ACT | 1977 | 0.045 | 0 | 0.257 | 21 | 0.8 | 10.8 | 3.1 |  |  | 64 | 68 | CHP
[8 empty] | IND | EP_Gas-CHP | ELCGas | ELC,HET | ACT | 1978 | 0.002 | 0 | 0.257 | 21 | 0.8 | 10.8 | 3.1 |  |  | 64 | 68 | CHP
[8 empty] | IND | EP_Gas-CHP | ELCGas | ELC,HET | ACT | 1981 | 0.075 | 0 | 0.21 | 7.3 | 1.3 | 9.7 | 2.8 |  |  | 62 | 66 | CHP
[8 empty] | IND | EP_Gas-CHP | ELCGas | ELC,HET | ACT | 1983 | 0.015 | 0 | 0.36 | 21 | 0.8 | 10.8 | 3.1 |  |  | 64 | 68 | CHP
[8 empty] | IND | EP_Gas-CHP | ELCGas | ELC,HET | ACT | 1984 | 0.041 | 0 | 0.215 | 7.3 | 1.3 | 9.7 | 2.8 |  |  | 62 | 66 | CHP
[8 empty] | IND | EP_Gas-CHP | ELCGas | ELC,HET | ACT | 1988 | 0.075 | 0 | 0.223 | 7.3 | 1.3 | 9.7 | 2.8 |  |  | 62 | 66 | CHP
[8 empty] | IND | EP_Gas-CHP | ELCGas | ELC,HET | ACT | 1992 | 0.03 | 0 | 0.235 | 7.3 | 1.3 | 9.7 | 2.8 |  |  | 62 | 66 | CHP
[8 empty] | IND | EP_Gas-CHP | ELCGas | ELC,HET | ACT | 1993 | 0.03 | 0 | 0.238 | 7.3 | 1.3 | 9.7 | 2.8 |  |  | 62 | 66 | CHP
[8 empty] | IND | EP_Gas-CHP | ELCGas | ELC,HET | ACT | 1994 | 0.033 | 0 | 0.241 | 7.3 | 1.3 | 9.7 | 2.8 |  |  | 62 | 66 | CHP
[8 empty] | IND | EP_Gas-CHP | ELCGas | ELC,HET | ACT | 1995 | 0.12 | 0 | 0.242 | 7.3 | 1.3 | 9.7 | 2.8 |  |  | 62 | 66 | CHP
[8 empty] | IND | EP_Gas-CHP | ELCGas | ELC,HET | ACT | 1996 | 0.188 | 0 | 0.256 | 7.4 | 1.3 | 10.4 | 3 |  |  | 62 | 66 | CHP
[8 empty] | IND | EP_Gas-CHP | ELCGas | ELC,HET | ACT | 1997 | 0.215 | 0 | 0.267 | 8.1 | 1.3 | 9.8 | 2.8 |  |  | 62 | 66 | CHP
[8 empty] | IND | EP_Gas-CHP | ELCGas | ELC,HET | ACT | 1998 | 0.05 | 0 | 0.251 | 7.3 | 1.3 | 9.7 | 2.8 |  |  | 62 | 66 | CHP
[8 empty] | IND | EP_Gas-CHP | ELCGas | ELC,HET | ACT | 1999 | 0.068 | 0 | 0.253 | 7.2 | 1.3 | 9.7 | 2.8 |  |  | 62 | 66 | CHP
[8 empty] | IND | EP_Gas-CHP | ELCGas | ELC,HET | ACT | 2000 | 0.057 | 0 | 0.381 | 8.8 | 0.9 | 18.1 | 5.2 |  |  | 14 | 18 | CHP
[8 empty] | IND | EP_Gas-CHP | ELCGas | ELC,HET | ACT | 2002 | 0.048 | 0 | 0.261 | 7.3 | 1.3 | 9.7 | 2.8 |  |  | 62 | 66 | CHP
[8 empty] | IND | EP_Gas-CHP | ELCGas | ELC,HET | ACT | 2003 | 0.05 | 0 | 0.265 | 7.3 | 1.3 | 9.7 | 2.8 |  |  | 62 | 66 | CHP
[8 empty] | IND | EP_Gas-CHP | ELCGas | ELC,HET | ACT | 2004 | 0.019 | 0 | 0.264 | 7.3 | 1.3 | 9.7 | 2.8 |  |  | 62 | 66 | CHP
[8 empty] | IND | EP_Gas-CHP | ELCGas | ELC,HET | ACT | 2005 | 0.198 | 0 | 0.286 | 8.3 | 1.3 | 9.8 | 2.8 |  |  | 62 | 66 | CHP
[8 empty] | IND | EP_Gas-CHP | ELCGas | ELC,HET | ACT | 2006 | 0.039 | 0 | 0.277 | 7.3 | 1.3 | 9.7 | 2.8 |  |  | 62 | 66 | CHP
[8 empty] | IND | EP_Gas-CHP | ELCGas | ELC,HET | ACT | 2007 | 0.032 | 0 | 0.326 | 11.6 | 1.1 | 10.1 | 2.9 |  |  | 62 | 66 | CHP
[8 empty] | IND | EP_Gas-CHP | ELCGas | ELC,HET | ACT | 2008 | 0.012 | 0 | 0.27 | 4.5 | 1.3 | 9.7 | 2.8 |  |  | 62 | 66 | CHP
[8 empty] | IND | EP_Gas-CHP | ELCGas | ELC,HET | ACT | 2009 | 0.3 | 0 | 0.384 | 7.7 | 1.2 | 16.5 | 4.7 |  |  | 14 | 18 | CHP
[8 empty] | IND | EP_Gas-CHP | ELCGas | ELC,HET | ACT | 2010 | 0.191 | 0 | 0.329 | 7.5 | 1.3 | 11.2 | 3.2 |  |  | 62 | 66 | CHP
[8 empty] | IND | EP_Gas-CHP | ELCGas | ELC,HET | ACT | 2011 | 0.234 | 0 | 0.378 | 8.9 | 1.1 | 14 | 4 |  |  | 62 | 66 | CHP
[8 empty] | IND | EP_Gas-CHP | ELCGas | ELC,HET | ACT | 2012 | 0.073 | 0 | 0.356 | 12.8 | 1.1 | 10.2 | 2.9 |  |  | 62 | 66 | CHP
[8 empty] | IND | EP_Gas-CHP | ELCGas | ELC,HET | ACT | 2013 | 0.195 | 0 | 0.394 | 7.8 | 1.2 | 15.8 | 4.5 |  |  | 14 | 18 | CHP
[8 empty] | IND | EP_Gas-CHP | ELCGas | ELC,HET | ACT | 2014 | 0.023 | 0 | 0.421 | 19.2 | 0.8 | 10.7 | 3.1 |  |  | 64 | 68 | CHP
[8 empty] | IND | EP_Gas-CHP | ELCGas | ELC,HET | ACT | 2015 | 0.09 | 0 | 0.401 | 8.5 | 1 | 16.2 | 4.6 |  |  | 14 | 18 | CHP
[8 empty] | IND | EP_Gas-CHP | ELCGas | ELC,HET | ACT | 2016 | 0.123 | 0 | 0.319 | 7.3 | 1.3 | 9.7 | 2.8 |  |  | 62 | 66 | CHP
[8 empty] | IND | EP_Gas-CHP | ELCGas | ELC,HET | ACT | 2017 | 0.337 | 0 | 0.438 | 7.8 | 1.2 | 18.8 | 5.4 |  |  | 14 | 18 | CHP
[8 empty] | IND | EP_Gas-CHP | ELCGas | ELC,HET | ACT | 2018 | 0.064 | 0 | 0.319 | 7.3 | 1.3 | 9.7 | 2.8 |  |  | 62 | 66 | CHP
[8 empty] | IND | EP_Gas-CHP | ELCGas | ELC,HET | ACT | 2020 | 0.096 | 0 | 0.319 | 7.3 | 1.3 | 9.7 | 2.8 |  |  | 62 | 66 | CHP
[8 empty] | IND | EP_Gas-GT | ELCGas | ELC | ACT | 1970 | 0.001 | 0.0011865 | 0.186 | 4.5 | 1.3 | 9.7 | 2.8 | 200 | 0.85 | 62 | 66 | GT
[8 empty] | IND | EP_Gas-GT | ELCGas | ELC | ACT | 1980 | 0.004 | 0.0047462 | 0.204 | 4.5 | 1.3 | 9.7 | 2.8 |  |  | 62 | 66 | GT
[8 empty] | IND | EP_Gas-GT | ELCGas | ELC | ACT | 1981 | 0.008 | 0.0094924 | 0.206 | 4.5 | 1.3 | 9.7 | 2.8 |  |  | 62 | 66 | GT
[8 empty] | IND | EP_Gas-GT | ELCGas | ELC | ACT | 1982 | 0.18 | 0.21358 | 0.218 | 4.5 | 1.3 | 9.7 | 2.8 |  |  | 62 | 66 | GT
[8 empty] | IND | EP_Gas-GT | ELCGas | ELC | ACT | 1986 | 0.031 | 0.036783 | 0.218 | 4.5 | 1.3 | 9.7 | 2.8 |  |  | 62 | 66 | GT
[8 empty] | IND | EP_Gas-GT | ELCGas | ELC | ACT | 1987 | 0.05 | 0.059327 | 0.222 | 4.5 | 1.3 | 9.7 | 2.8 |  |  | 62 | 66 | GT
[8 empty] | IND | EP_Gas-GT | ELCGas | ELC | ACT | 1988 | 0.076 | 0.090178 | 0.224 | 4.5 | 1.3 | 9.7 | 2.8 |  |  | 62 | 66 | GT
[8 empty] | IND | EP_Gas-GT | ELCGas | ELC | ACT | 1989 | 0.065 | 0.077126 | 0.227 | 4.5 | 1.3 | 9.7 | 2.8 |  |  | 62 | 66 | GT
[8 empty] | IND | EP_Gas-GT | ELCGas | ELC | ACT | 1990 | 0.02 | 0.023731 | 0.228 | 4.5 | 1.3 | 9.7 | 2.8 |  |  | 62 | 66 | GT
[8 empty] | IND | EP_Gas-GT | ELCGas | ELC | ACT | 1992 | 0.03 | 0.035596 | 0.232 | 4.5 | 1.3 | 9.7 | 2.8 |  |  | 62 | 66 | GT
[8 empty] | IND | EP_Gas-GT | ELCGas | ELC | ACT | 1993 | 0.059 | 0.070006 | 0.235 | 4.5 | 1.3 | 9.7 | 2.8 |  |  | 62 | 66 | GT
[8 empty] | IND | EP_Gas-GT | ELCGas | ELC | ACT | 1994 | 0.11 | 0.13052 | 0.242 | 4.5 | 1.3 | 9.7 | 2.8 |  |  | 62 | 66 | GT
[8 empty] | IND | EP_Gas-GT | ELCGas | ELC | ACT | 1995 | 0.066 | 0.078312 | 0.241 | 4.5 | 1.3 | 9.7 | 2.8 |  |  | 62 | 66 | GT
[8 empty] | IND | EP_Gas-GT | ELCGas | ELC | ACT | 1996 | 0.118 | 0.14001 | 0.244 | 4.5 | 1.3 | 9.7 | 2.8 |  |  | 62 | 66 | GT
[8 empty] | IND | EP_Gas-GT | ELCGas | ELC | ACT | 1997 | 0.028 | 0.033223 | 0.246 | 4.5 | 1.3 | 9.7 | 2.8 |  |  | 62 | 66 | GT
[8 empty] | IND | EP_Gas-GT | ELCGas | ELC | ACT | 1998 | 0.084 | 0.09967 | 0.25 | 4.5 | 1.3 | 9.7 | 2.8 |  |  | 62 | 66 | GT
[8 empty] | IND | EP_Gas-GT | ELCGas | ELC | ACT | 2002 | 0.05 | 0.059327 | 0.261 | 4.5 | 1.3 | 9.7 | 2.8 |  |  | 62 | 66 | GT
[8 empty] | IND | EP_Gas-GT | ELCGas | ELC | ACT | 2003 | 0.023 | 0.027291 | 0.257 | 4.5 | 1.3 | 9.7 | 2.8 |  |  | 62 | 66 | GT
[8 empty] | IND | EP_Gas-GT | ELCGas | ELC | ACT | 2006 | 0.021 | 0.024918 | 0.275 | 4.5 | 1.3 | 9.7 | 2.8 |  |  | 62 | 66 | GT
[8 empty] | IND | EP_Gas-GT | ELCGas | ELC | ACT | 2007 | 0.03 | 0.035596 | 0.276 | 4.5 | 1.3 | 9.7 | 2.8 |  |  | 62 | 66 | GT
[8 empty] | IND | EP_Gas-GT | ELCGas | ELC | ACT | 2009 | 0.041 | 0.048648 | 0.281 | 4.5 | 1.3 | 9.7 | 2.8 |  |  | 62 | 66 | GT
[8 empty] | IND | EP_Gas-GT | ELCGas | ELC | ACT | 2010 | 0.025 | 0.029664 | 0.288 | 4.5 | 1.3 | 9.7 | 2.8 |  |  | 62 | 66 | GT
[8 empty] | IND | EP_Gas-GT | ELCGas | ELC | ACT | 2013 | 0.021 | 0.024918 | 0.301 | 4.5 | 1.3 | 9.7 | 2.8 |  |  | 62 | 66 | GT
[8 empty] | IND | EP_Gas-GT | ELCGas | ELC | ACT | 2014 | 0.02 | 0.023731 | 0.305 | 4.5 | 1.3 | 9.7 | 2.8 |  |  | 62 | 66 | GT
[8 empty] | IND | EP_Gas-IC | ELCGas | ELC | ACT | 1970 | 0.028 | 0.033223 | 0.247 | 4.5 | 1.3 | 9.7 | 2.8 | 200 | 0.7 | 62 | 66 | IC
[8 empty] | IND | EP_Gas-IC | ELCGas | ELC | ACT | 1996 | 0.006 | 0.0071193 | 0.27 | 4.5 | 1.3 | 9.7 | 2.8 |  |  | 62 | 66 | IC
[8 empty] | IND | EP_Gas-IC | ELCGas | ELC | ACT | 1997 | 0.007 | 0.0083058 | 0.27 | 4.5 | 1.3 | 9.7 | 2.8 |  |  | 62 | 66 | IC
[8 empty] | IND | EP_Gas-IC | ELCGas | ELC | ACT | 2001 | 0.007 | 0.0083058 | 0.27 | 4.5 | 1.3 | 9.7 | 2.8 |  |  | 62 | 66 | IC
[8 empty] | IND | EP_Gas-IC | ELCGas | ELC | ACT | 2003 | 0.011 | 0.013052 | 0.27 | 4.5 | 1.3 | 9.7 | 2.8 |  |  | 62 | 66 | IC
[8 empty] | IND | EP_Gas-IC | ELCGas | ELC | ACT | 2004 | 0.069 | 0.081872 | 0.27 | 4.5 | 1.3 | 9.7 | 2.8 |  |  | 62 | 66 | IC
[8 empty] | IND | EP_Gas-IC | ELCGas | ELC | ACT | 2005 | 0.023 | 0.027291 | 0.27 | 4.5 | 1.3 | 9.7 | 2.8 |  |  | 62 | 66 | IC
[8 empty] | IND | EP_Gas-IC | ELCGas | ELC | ACT | 2006 | 0.157 | 0.18629 | 0.27 | 4.5 | 1.3 | 9.7 | 2.8 |  |  | 62 | 66 | IC
[8 empty] | IND | EP_Gas-IC | ELCGas | ELC | ACT | 2008 | 0.03 | 0.035596 | 0.27 | 4.5 | 1.3 | 9.7 | 2.8 |  |  | 62 | 66 | IC
[8 empty] | IND | EP_Gas-IC | ELCGas | ELC | ACT | 2009 | 0.018 | 0.021358 | 0.27 | 4.5 | 1.3 | 9.7 | 2.8 |  |  | 62 | 66 | IC
[8 empty] | IND | EP_Gas-IC | ELCGas | ELC | ACT | 2010 | 0.045 | 0.053395 | 0.27 | 4.5 | 1.3 | 9.7 | 2.8 |  |  | 62 | 66 | IC
[8 empty] | IND | EP_Gas-IC | ELCGas | ELC | ACT | 2011 | 0.064 | 0.075939 | 0.27 | 4.5 | 1.3 | 9.7 | 2.8 |  |  | 62 | 66 | IC
[8 empty] | IND | EP_Gas-IC | ELCGas | ELC | ACT | 2014 | 0.004 | 0.0047462 | 0.434 | 4.5 | 1.3 | [6 empty] | IC
[8 empty] | IND | EP_Gas-IC | ELCGas | ELC | ACT | 2015 | 0.001 | 0.0011865 | 0.27 | 4.5 | 1.3 | 9.7 | 2.8 |  |  | 62 | 66 | IC
[8 empty] | IND | EP_Gas-IC | ELCGas | ELC | ACT | 2018 | 0.07 | 0.083058 | 0.27 | 4.5 | 1.3 | 9.7 | 2.8 |  |  | 62 | 66 | IC
[8 empty] | IND | EP_Gas-IC | ELCGas | ELC | ACT | 2019 | 0.007 | 0.0083058 | 0.27 | 4.5 | 1.3 | 9.7 | 2.8 |  |  | 62 | 66 | IC
[8 empty] | IND | EP_Gas-ST | ELCGas | ELC | ACT | 1970 | 0.216 | 0.25629 | 0.319 | 19.5 | 0.7 | 10.8 | 3.1 | 200 | 0.85 | 64 | 68 | ST
[8 empty] | IND | EP_Gas-ST | ELCGas | ELC | ACT | 1974 | 0.013 | 0.015425 | 0.258 | 19.5 | 0.7 | 10.8 | 3.1 |  |  | 64 | 68 | ST
[8 empty] | IND | EP_Gas-ST | ELCGas | ELC | ACT | 1976 | 0.013 | 0.015425 | 0.258 | 19.5 | 0.7 | 10.8 | 3.1 |  |  | 64 | 68 | ST
[8 empty] | IND | EP_Gas-ST | ELCGas | ELC | ACT | 1977 | 0.005 | 0.0059327 | 0.348 | 19.5 | 0.7 | 10.8 | 3.1 |  |  | 64 | 68 | ST
[8 empty] | IND | EP_Gas-ST | ELCGas | ELC | ACT | 1978 | 0.025 | 0.029664 | 0.258 | 19.5 | 0.7 | 10.8 | 3.1 |  |  | 64 | 68 | ST
[8 empty] | IND | EP_Gas-ST | ELCGas | ELC | ACT | 1980 | 0.043 | 0.051022 | 0.258 | 19.5 | 0.7 | 10.8 | 3.1 |  |  | 64 | 68 | ST
[8 empty] | IND | EP_Gas-ST | ELCGas | ELC | ACT | 1995 | 0.018 | 0.021358 | 0.258 | 19.5 | 0.7 | 10.8 | 3.1 |  |  | 64 | 68 | ST
[8 empty] | IND | EP_Gas-ST | ELCGas | ELC | ACT | 2001 | 0.015 | 0.017798 | 0.4 | 19.5 | 0.7 | 10.8 | 3.1 |  |  | 64 | 68 | ST
[8 empty] | IND | EP_Gas-ST | ELCGas | ELC | ACT | 2002 | 0.01 | 0.011865 | 0.403 | 19.5 | 0.7 | 10.8 | 3.1 |  |  | 64 | 68 | ST
[8 empty] | IND | EP_Gas-ST | ELCGas | ELC | ACT | 2003 | 0.04 | 0.047462 | 0.336 | 19.5 | 0.7 | 10.8 | 3.1 |  |  | 64 | 68 | ST
[8 empty] | IND | EP_Gas-ST | ELCGas | ELC | ACT | 2004 | 0.021 | 0.024918 | 0.408 | 19.5 | 0.7 | 10.8 | 3.1 |  |  | 64 | 68 | ST
[8 empty] | IND | EP_Gas-ST | ELCGas | ELC | ACT | 2005 | 0.075 | 0.088991 | 0.412 | 19.5 | 0.7 | 10.8 | 3.1 |  |  | 64 | 68 | ST
[8 empty] | IND | EP_Gas-ST | ELCGas | ELC | ACT | 2006 | 0.266 | 0.31562 | 0.421 | 19.5 | 0.7 | 10.8 | 3.1 |  |  | 64 | 68 | ST
[8 empty] | IND | EP_Gas-ST | ELCGas | ELC | ACT | 2007 | 0.125 | 0.14832 | 0.419 | 19.5 | 0.7 | 10.8 | 3.1 |  |  | 64 | 68 | ST
[8 empty] | IND | EP_Gas-ST | ELCGas | ELC | ACT | 2008 | 0.161 | 0.19103 | 0.426 | 19.5 | 0.7 | 10.8 | 3.1 |  |  | 64 | 68 | ST
[8 empty] | IND | EP_Gas-ST | ELCGas | ELC | ACT | 2009 | 0.137 | 0.16256 | 0.426 | 19 | 0.7 | 10.4 | 3 |  |  | 64 | 68 | ST
[8 empty] | IND | EP_Gas-ST | ELCGas | ELC | ACT | 2010 | 0.059 | 0.070006 | 0.427 | 19.5 | 0.7 | 10.8 | 3.1 |  |  | 64 | 68 | ST
[8 empty] | IND | EP_Gas-ST | ELCGas | ELC | ACT | 2011 | 0.06 | 0.071193 | 0.427 | 19.5 | 0.7 | 10.8 | 3.1 |  |  | 64 | 68 | ST
[8 empty] | IND | EP_Gas-ST | ELCGas | ELC | ACT | 2012 | 0.054 | 0.064074 | 0.43 | 19.5 | 0.7 | 10.8 | 3.1 |  |  | 64 | 68 | ST
[8 empty] | IND | EP_Gas-ST | ELCGas | ELC | ACT | 2013 | 0.032 | 0.03797 | 0.433 | 19.5 | 0.7 | 10.8 | 3.1 |  |  | 64 | 68 | ST
[8 empty] | IND | EP_Gas-ST | ELCGas | ELC | ACT | 2014 | 0.041 | 0.048648 | 0.436 | 19.5 | 0.7 | 10.8 | 3.1 |  |  | 64 | 68 | ST
[8 empty] | IND | EP_Gas-ST | ELCGas | ELC | ACT | 2015 | 0.047 | 0.055768 | 0.394 | 19.5 | 0.7 | 10.8 | 3.1 |  |  | 64 | 68 | ST
[8 empty] | IND | EP_Gas-ST | ELCGas | ELC | ACT | 2016 | 0.054 | 0.064074 | 0.447 | 19.5 | 0.7 | 10.8 | 3.1 |  |  | 64 | 68 | ST
[8 empty] | IND | EP_Gas-ST | ELCGas | ELC | ACT | 2017 | 0.024 | 0.028477 | 0.443 | 19.5 | 0.7 | 10.8 | 3.1 |  |  | 64 | 68 | ST
[8 empty] | IND | EP_Gas-ST | ELCGas | ELC | ACT | 2018 | 0.056 | 0.066447 | 0.444 | 19.5 | 0.7 | 10.8 | 3.1 |  |  | 64 | 68 | ST
[8 empty] | IND | EP_Gas-ST | ELCGas | ELC | ACT | 2020 | 0.009 | 0.010679 | 0.442 | 19.5 | 0.7 | 10.8 | 3.1 |  |  | 64 | 68 | ST
[8 empty] | IND | EP_Gas-ST | ELCGas | ELC | ACT | 2022 | 0.012 | 0.014239 | 0.442 | 19.5 | 0.7 | 10.8 | 3.1 |  |  | 64 | 68 | ST
[8 empty] | IND | EP_Hyd-HY | ELCHyd | ELC | ACT | 1927 | 0.207 | 0.20983 | 0.33 | 25.3 | 1.6 | 55.6 | 0 | 200 |  |  |  | HY
[8 empty] | IND | EP_Hyd-HY | ELCHyd | ELC | ACT | 1932 | 0.007 | 0.0070958 | 0.33 | 25.3 | 1.6 | 55.6 | 0 |  |  |  |  | HY
[8 empty] | IND | EP_Hyd-HY | ELCHyd | ELC | ACT | 1933 | 0.015 | 0.015205 | 0.33 | 25.3 | 1.6 | 55.6 | 0 |  |  |  |  | HY
[8 empty] | IND | EP_Hyd-HY | ELCHyd | ELC | ACT | 1936 | 0.002 | 0.0020274 | 0.33 | 25.3 | 1.6 | 55.6 | 0 |  |  |  |  | HY
[8 empty] | IND | EP_Hyd-HY | ELCHyd | ELC | ACT | 1937 | 0.028 | 0.028383 | 0.33 | 25.3 | 1.6 | 55.6 | 0 |  |  |  |  | HY
[8 empty] | IND | EP_Hyd-HY | ELCHyd | ELC | ACT | 1938 | 0.019 | 0.01926 | 0.33 | 25.3 | 1.6 | 55.6 | 0 |  |  |  |  | HY
[8 empty] | IND | EP_Hyd-HY | ELCHyd | ELC | ACT | 1939 | 0.011 | 0.01115 | 0.33 | 25.3 | 1.6 | 55.6 | 0 |  |  |  |  | HY
[8 empty] | IND | EP_Hyd-HY | ELCHyd | ELC | ACT | 1940 | 0.022 | 0.022301 | 0.33 | 25.3 | 1.6 | 55.6 | 0 |  |  |  |  | HY
[8 empty] | IND | EP_Hyd-HY | ELCHyd | ELC | ACT | 1941 | 0.005 | 0.0050684 | 0.33 | 25.3 | 1.6 | 55.6 | 0 |  |  |  |  | HY
[8 empty] | IND | EP_Hyd-HY | ELCHyd | ELC | ACT | 1942 | 0.005 | 0.0050684 | 0.33 | 25.3 | 1.6 | 55.6 | 0 |  |  |  |  | HY
[8 empty] | IND | EP_Hyd-HY | ELCHyd | ELC | ACT | 1944 | 0.007 | 0.0070958 | 0.33 | 25.3 | 1.6 | 55.6 | 0 |  |  |  |  | HY
[8 empty] | IND | EP_Hyd-HY | ELCHyd | ELC | ACT | 1945 | 0.014 | 0.014192 | 0.33 | 25.3 | 1.6 | 55.6 | 0 |  |  |  |  | HY
[8 empty] | IND | EP_Hyd-HY | ELCHyd | ELC | ACT | 1946 | 0.013 | 0.013178 | 0.33 | 25.3 | 1.6 | 55.6 | 0 |  |  |  |  | HY
[8 empty] | IND | EP_Hyd-HY | ELCHyd | ELC | ACT | 1947 | 0.012 | 0.012164 | 0.33 | 25.3 | 1.6 | 55.6 | 0 |  |  |  |  | HY
[8 empty] | IND | EP_Hyd-HY | ELCHyd | ELC | ACT | 1948 | 0.008 | 0.0081094 | 0.33 | 25.3 | 1.6 | 55.6 | 0 |  |  |  |  | HY
[8 empty] | IND | EP_Hyd-HY | ELCHyd | ELC | ACT | 1949 | 0.032 | 0.032438 | 0.33 | 25.3 | 1.6 | 55.6 | 0 |  |  |  |  | HY
[8 empty] | IND | EP_Hyd-HY | ELCHyd | ELC | ACT | 1950 | 0.012 | 0.012164 | 0.33 | 25.3 | 1.6 | 55.6 | 0 |  |  |  |  | HY
[8 empty] | IND | EP_Hyd-HY | ELCHyd | ELC | ACT | 1951 | 0.018 | 0.018246 | 0.33 | 25.3 | 1.6 | 55.6 | 0 |  |  |  |  | HY
[8 empty] | IND | EP_Hyd-HY | ELCHyd | ELC | ACT | 1952 | 0.179 | 0.18145 | 0.33 | 25.3 | 1.6 | 55.6 | 0 |  |  |  |  | HY
[8 empty] | IND | EP_Hyd-HY | ELCHyd | ELC | ACT | 1953 | 0.079 | 0.080081 | 0.33 | 25.3 | 1.6 | 55.6 | 0 |  |  |  |  | HY
[8 empty] | IND | EP_Hyd-HY | ELCHyd | ELC | ACT | 1954 | 0.075 | 0.076026 | 0.33 | 25.3 | 1.6 | 55.6 | 0 |  |  |  |  | HY
[8 empty] | IND | EP_Hyd-HY | ELCHyd | ELC | ACT | 1955 | 0.121 | 0.12266 | 0.33 | 25.3 | 1.6 | 55.6 | 0 |  |  |  |  | HY
[8 empty] | IND | EP_Hyd-HY | ELCHyd | ELC | ACT | 1956 | 0.115 | 0.11657 | 0.33 | 25.3 | 1.6 | 55.6 | 0 |  |  |  |  | HY
[8 empty] | IND | EP_Hyd-HY | ELCHyd | ELC | ACT | 1957 | 0.136 | 0.13786 | 0.33 | 25.3 | 1.6 | 55.6 | 0 |  |  |  |  | HY
[8 empty] | IND | EP_Hyd-HY | ELCHyd | ELC | ACT | 1958 | 0.158 | 0.16016 | 0.33 | 25.3 | 1.6 | 55.6 | 0 |  |  |  |  | HY
[8 empty] | IND | EP_Hyd-HY | ELCHyd | ELC | ACT | 1959 | 0.196 | 0.19868 | 0.33 | 25.3 | 1.6 | 55.6 | 0 |  |  |  |  | HY
[8 empty] | IND | EP_Hyd-HY | ELCHyd | ELC | ACT | 1960 | 0.386 | 0.39128 | 0.33 | 25.3 | 1.6 | 55.6 | 0 |  |  |  |  | HY
[8 empty] | IND | EP_Hyd-HY | ELCHyd | ELC | ACT | 1961 | 0.539 | 0.54637 | 0.33 | 25.3 | 1.6 | 55.6 | 0 |  |  |  |  | HY
[8 empty] | IND | EP_Hyd-HY | ELCHyd | ELC | ACT | 1962 | 0.525 | 0.53218 | 0.33 | 25.3 | 1.6 | 55.6 | 0 |  |  |  |  | HY
[8 empty] | IND | EP_Hyd-HY | ELCHyd | ELC | ACT | 1963 | 0.268 | 0.27167 | 0.33 | 25.3 | 1.6 | 55.6 | 0 |  |  |  |  | HY
[8 empty] | IND | EP_Hyd-HY | ELCHyd | ELC | ACT | 1964 | 0.257 | 0.26052 | 0.33 | 25.3 | 1.6 | 55.6 | 0 |  |  |  |  | HY
[8 empty] | IND | EP_Hyd-HY | ELCHyd | ELC | ACT | 1965 | 0.407 | 0.41257 | 0.33 | 25.3 | 1.6 | 55.6 | 0 |  |  |  |  | HY
[8 empty] | IND | EP_Hyd-HY | ELCHyd | ELC | ACT | 1966 | 1.105 | 1.1201 | 0.33 | 25.3 | 1.6 | 55.6 | 0 |  |  |  |  | HY
[8 empty] | IND | EP_Hyd-HY | ELCHyd | ELC | ACT | 1967 | 0.779 | 0.78966 | 0.33 | 25.3 | 1.6 | 55.6 | 0 |  |  |  |  | HY
[8 empty] | IND | EP_Hyd-HY | ELCHyd | ELC | ACT | 1968 | 0.6 | 0.60821 | 0.33 | 25.3 | 1.6 | 55.6 | 0 |  |  |  |  | HY
[8 empty] | IND | EP_Hyd-HY | ELCHyd | ELC | ACT | 1969 | 0.146 | 0.148 | 0.33 | 25.3 | 1.6 | 55.6 | 0 |  |  |  |  | HY
[8 empty] | IND | EP_Hyd-HY | ELCHyd | ELC | ACT | 1970 | 0.31 | 0.31424 | 0.33 | 25.3 | 1.6 | 55.6 | 0 |  |  |  |  | HY
[8 empty] | IND | EP_Hyd-HY | ELCHyd | ELC | ACT | 1971 | 0.29 | 0.29397 | 0.33 | 25.3 | 1.6 | 55.6 | 0 |  |  |  |  | HY
[8 empty] | IND | EP_Hyd-HY | ELCHyd | ELC | ACT | 1972 | 0.138 | 0.13989 | 0.33 | 25.3 | 1.6 | 55.6 | 0 |  |  |  |  | HY
[8 empty] | IND | EP_Hyd-HY | ELCHyd | ELC | ACT | 1973 | 0.124 | 0.1257 | 0.33 | 25.3 | 1.6 | 55.6 | 0 |  |  |  |  | HY
[8 empty] | IND | EP_Hyd-HY | ELCHyd | ELC | ACT | 1974 | 0.316 | 0.32032 | 0.33 | 25.3 | 1.6 | 55.6 | 0 |  |  |  |  | HY
[8 empty] | IND | EP_Hyd-HY | ELCHyd | ELC | ACT | 1975 | 0.537 | 0.54435 | 0.33 | 25.3 | 1.6 | 55.6 | 0 |  |  |  |  | HY
[8 empty] | IND | EP_Hyd-HY | ELCHyd | ELC | ACT | 1976 | 1.135 | 1.1505 | 0.33 | 25.3 | 1.6 | 55.6 | 0 |  |  |  |  | HY
[8 empty] | IND | EP_Hyd-HY | ELCHyd | ELC | ACT | 1977 | 0.67 | 0.67917 | 0.33 | 25.3 | 1.6 | 55.6 | 0 |  |  |  |  | HY
[8 empty] | IND | EP_Hyd-HY | ELCHyd | ELC | ACT | 1978 | 0.853 | 0.86467 | 0.33 | 25.3 | 1.6 | 55.6 | 0 |  |  |  |  | HY
[8 empty] | IND | EP_Hyd-HY | ELCHyd | ELC | ACT | 1979 | 0.688 | 0.69741 | 0.33 | 25.3 | 1.6 | 55.6 | 0 |  |  |  |  | HY
[8 empty] | IND | EP_Hyd-HY | ELCHyd | ELC | ACT | 1980 | 0.502 | 0.50887 | 0.33 | 25.3 | 1.6 | 55.6 | 0 |  |  |  |  | HY
[8 empty] | IND | EP_Hyd-HY | ELCHyd | ELC | ACT | 1981 | 0.302 | 0.30613 | 0.33 | 25.3 | 1.6 | 55.6 | 0 |  |  |  |  | HY
[8 empty] | IND | EP_Hyd-HY | ELCHyd | ELC | ACT | 1982 | 0.501 | 0.50785 | 0.33 | 25.3 | 1.6 | 55.6 | 0 |  |  |  |  | HY
[8 empty] | IND | EP_Hyd-HY | ELCHyd | ELC | ACT | 1983 | 0.885 | 0.89711 | 0.33 | 25.3 | 1.6 | 55.6 | 0 |  |  |  |  | HY
[8 empty] | IND | EP_Hyd-HY | ELCHyd | ELC | ACT | 1984 | 0.472 | 0.47846 | 0.33 | 25.3 | 1.6 | 55.6 | 0 |  |  |  |  | HY
[8 empty] | IND | EP_Hyd-HY | ELCHyd | ELC | ACT | 1985 | 0.414 | 0.41966 | 0.33 | 25.3 | 1.6 | 55.6 | 0 |  |  |  |  | HY
[8 empty] | IND | EP_Hyd-HY | ELCHyd | ELC | ACT | 1986 | 0.756 | 0.76634 | 0.33 | 25.3 | 1.6 | 55.6 | 0 |  |  |  |  | HY
[8 empty] | IND | EP_Hyd-HY | ELCHyd | ELC | ACT | 1987 | 0.717 | 0.72681 | 0.33 | 25.3 | 1.6 | 55.6 | 0 |  |  |  |  | HY
[8 empty] | IND | EP_Hyd-HY | ELCHyd | ELC | ACT | 1988 | 0.421 | 0.42676 | 0.33 | 25.3 | 1.6 | 55.6 | 0 |  |  |  |  | HY
[8 empty] | IND | EP_Hyd-HY | ELCHyd | ELC | ACT | 1989 | 0.552 | 0.55955 | 0.33 | 25.3 | 1.6 | 55.6 | 0 |  |  |  |  | HY
[8 empty] | IND | EP_Hyd-HY | ELCHyd | ELC | ACT | 1990 | 0.21 | 0.21287 | 0.33 | 25.3 | 1.6 | 55.6 | 0 |  |  |  |  | HY
[8 empty] | IND | EP_Hyd-HY | ELCHyd | ELC | ACT | 1991 | 0.223 | 0.22605 | 0.33 | 25.3 | 1.6 | 55.6 | 0 |  |  |  |  | HY
[8 empty] | IND | EP_Hyd-HY | ELCHyd | ELC | ACT | 1992 | 0.653 | 0.66193 | 0.33 | 25.3 | 1.6 | 55.6 | 0 |  |  |  |  | HY
[8 empty] | IND | EP_Hyd-HY | ELCHyd | ELC | ACT | 1993 | 0.136 | 0.13786 | 0.33 | 25.3 | 1.6 | 55.6 | 0 |  |  |  |  | HY
[8 empty] | IND | EP_Hyd-HY | ELCHyd | ELC | ACT | 1994 | 0.735 | 0.74506 | 0.33 | 25.3 | 1.6 | 55.6 | 0 |  |  |  |  | HY
[8 empty] | IND | EP_Hyd-HY | ELCHyd | ELC | ACT | 1995 | 0.147 | 0.14901 | 0.33 | 25.3 | 1.6 | 55.6 | 0 |  |  |  |  | HY
[8 empty] | IND | EP_Hyd-HY | ELCHyd | ELC | ACT | 1996 | 0.424 | 0.4298 | 0.33 | 25.3 | 1.6 | 55.6 | 0 |  |  |  |  | HY
[8 empty] | IND | EP_Hyd-HY | ELCHyd | ELC | ACT | 1997 | 0.939 | 0.95185 | 0.33 | 25.3 | 1.6 | 55.6 | 0 |  |  |  |  | HY
[8 empty] | IND | EP_Hyd-HY | ELCHyd | ELC | ACT | 1998 | 0.276 | 0.27978 | 0.33 | 25.3 | 1.6 | 55.6 | 0 |  |  |  |  | HY
[8 empty] | IND | EP_Hyd-HY | ELCHyd | ELC | ACT | 1999 | 1.351 | 1.3695 | 0.33 | 25.3 | 1.6 | 55.6 | 0 |  |  |  |  | HY
[8 empty] | IND | EP_Hyd-HY | ELCHyd | ELC | ACT | 2000 | 1.554 | 1.5753 | 0.33 | 25.3 | 1.6 | 55.6 | 0 |  |  |  |  | HY
[8 empty] | IND | EP_Hyd-HY | ELCHyd | ELC | ACT | 2001 | 0.636 | 0.6447 | 0.33 | 25.3 | 1.6 | 55.6 | 0 |  |  |  |  | HY
[8 empty] | IND | EP_Hyd-HY | ELCHyd | ELC | ACT | 2002 | 0.51 | 0.51698 | 0.33 | 25.3 | 1.6 | 55.6 | 0 |  |  |  |  | HY
[8 empty] | IND | EP_Hyd-HY | ELCHyd | ELC | ACT | 2003 | 1.144 | 1.1597 | 0.33 | 25.3 | 1.6 | 55.6 | 0 |  |  |  |  | HY
[8 empty] | IND | EP_Hyd-HY | ELCHyd | ELC | ACT | 2004 | 2.04 | 2.0679 | 0.33 | 25.3 | 1.6 | 55.6 | 0 |  |  |  |  | HY
[8 empty] | IND | EP_Hyd-HY | ELCHyd | ELC | ACT | 2005 | 1.089 | 1.1039 | 0.33 | 25.3 | 1.6 | 55.6 | 0 |  |  |  |  | HY
[8 empty] | IND | EP_Hyd-HY | ELCHyd | ELC | ACT | 2006 | 1.31 | 1.3279 | 0.33 | 25.3 | 1.6 | 55.6 | 0 |  |  |  |  | HY
[8 empty] | IND | EP_Hyd-HY | ELCHyd | ELC | ACT | 2007 | 1.812 | 1.8368 | 0.33 | 25.3 | 1.6 | 55.6 | 0 |  |  |  |  | HY
[8 empty] | IND | EP_Hyd-HY | ELCHyd | ELC | ACT | 2008 | 1.067 | 1.0816 | 0.33 | 25.3 | 1.6 | 55.6 | 0 |  |  |  |  | HY
[8 empty] | IND | EP_Hyd-HY | ELCHyd | ELC | ACT | 2009 | 0.909 | 0.92144 | 0.33 | 25.3 | 1.6 | 55.6 | 0 |  |  |  |  | HY
[8 empty] | IND | EP_Hyd-HY | ELCHyd | ELC | ACT | 2010 | 0.878 | 0.89001 | 0.33 | 25.3 | 1.6 | 55.6 | 0 |  |  |  |  | HY
[8 empty] | IND | EP_Hyd-HY | ELCHyd | ELC | ACT | 2011 | 1.516 | 1.5367 | 0.33 | 25.3 | 1.6 | 55.6 | 0 |  |  |  |  | HY
[8 empty] | IND | EP_Hyd-HY | ELCHyd | ELC | ACT | 2012 | 0.756 | 0.76634 | 0.33 | 25.3 | 1.6 | 55.6 | 0 |  |  |  |  | HY
[8 empty] | IND | EP_Hyd-HY | ELCHyd | ELC | ACT | 2013 | 0.705 | 0.71465 | 0.33 | 25.3 | 1.6 | 55.6 | 0 |  |  |  |  | HY
[8 empty] | IND | EP_Hyd-HY | ELCHyd | ELC | ACT | 2014 | 1.225 | 1.2418 | 0.33 | 25.3 | 1.6 | 55.6 | 0 |  |  |  |  | HY
[8 empty] | IND | EP_Hyd-HY | ELCHyd | ELC | ACT | 2015 | 2 | 2.0274 | 0.33 | 25.3 | 1.6 | 55.6 | 0 |  |  |  |  | HY
[8 empty] | IND | EP_Hyd-HY | ELCHyd | ELC | ACT | 2016 | 0.517 | 0.52407 | 0.33 | 25.3 | 1.6 | 55.6 | 0 |  |  |  |  | HY
[8 empty] | IND | EP_Hyd-HY | ELCHyd | ELC | ACT | 2017 | 1.903 | 1.929 | 0.33 | 25.3 | 1.6 | 55.6 | 0 |  |  |  |  | HY
[8 empty] | IND | EP_Hyd-HY | ELCHyd | ELC | ACT | 2018 | 0.592 | 0.6001 | 0.33 | 25.3 | 1.6 | 55.6 | 0 |  |  |  |  | HY
[8 empty] | IND | EP_Hyd-HY | ELCHyd | ELC | ACT | 2019 | 0.308 | 0.31221 | 0.33 | 25.3 | 1.6 | 55.6 | 0 |  |  |  |  | HY
[8 empty] | IND | EP_Hyd-HY | ELCHyd | ELC | ACT | 2020 | 1.429 | 1.4486 | 0.33 | 25.3 | 1.6 | 55.6 | 0 |  |  |  |  | HY
[8 empty] | IND | EP_Hyd-HY | ELCHyd | ELC | ACT | 2021 | 0.717 | 0.72681 | 0.33 | 25.3 | 1.6 | 55.6 | 0 |  |  |  |  | HY
[8 empty] | IND | EP_Hyd-HY | ELCHyd | ELC | ACT | 2022 | 1.724 | 1.7476 | 0.33 | 25.3 | 1.6 | 55.6 | 0 |  |  |  |  | HY
[8 empty] | IND | EP_Hyd-HY | ELCHyd | ELC | ACT | 2023 | 0.495 | 0.50177 | 0.33 | 25.3 | 1.6 | 55.6 | 0 |  |  |  |  | HY
[8 empty] | IND | EP_Hyd-HY | ELCHyd | ELC | ACT | 2024 | 2.824 | 2.8626 | 0.33 | 25.3 | 1.6 | 55.6 | 0 |  |  |  |  | HY
[8 empty] | IND | EP_Hyd-HY | ELCHyd | ELC | ACT | 2025 | 2.52 | 2.5545 | 0.33 | 25.3 | 1.6 | 55.6 | 0 |  |  |  |  | HY
[8 empty] | IND | EP_Nuc-ST | ELCNuc | ELC | ACT | 1969 | 0.32 | 0.30747 | 0.33 | 19.5 | 0.7 | 170.9 | 6.2 | 200 | 0.85 | 12 | 16 | ST | USD19
[8 empty] | IND | EP_Nuc-ST | ELCNuc | ELC | ACT | 1973 | 0.1 | 0.096083 | 0.33 | 19.5 | 0.7 | 159.6 | 6.2 |  |  | 12 | 16 | ST | USD19
[8 empty] | IND | EP_Nuc-ST | ELCNuc | ELC | ACT | 1981 | 0.22 | 0.21138 | 0.33 | 19.5 | 0.7 | 159.6 | 6.2 |  |  | 12 | 16 | ST | USD19
[8 empty] | IND | EP_Nuc-ST | ELCNuc | ELC | ACT | 1984 | 0.17 | 0.16334 | 0.33 | 19.5 | 0.7 | 159.6 | 6.2 |  |  | 12 | 16 | ST | USD19
[8 empty] | IND | EP_Nuc-ST | ELCNuc | ELC | ACT | 1986 | 0.17 | 0.16334 | 0.33 | 19.5 | 0.7 | 159.6 | 6.2 |  |  | 12 | 16 | ST | USD19
[8 empty] | IND | EP_Nuc-ST | ELCNuc | ELC | ACT | 1991 | 0.22 | 0.21138 | 0.33 | 19.5 | 0.7 | 159.6 | 6.2 |  |  | 12 | 16 | ST | USD19
[8 empty] | IND | EP_Nuc-ST | ELCNuc | ELC | ACT | 1992 | 0.22 | 0.21138 | 0.33 | 19.5 | 0.7 | 159.6 | 6.2 |  |  | 12 | 16 | ST | USD19
[8 empty] | IND | EP_Nuc-ST | ELCNuc | ELC | ACT | 1995 | 0.22 | 0.21138 | 0.33 | 19.5 | 0.7 | 159.6 | 6.2 |  |  | 12 | 16 | ST | USD19
[8 empty] | IND | EP_Nuc-ST | ELCNuc | ELC | ACT | 1999 | 0.22 | 0.21138 | 0.33 | 19.5 | 0.7 | 159.6 | 6.2 |  |  | 12 | 16 | ST | USD19
[8 empty] | IND | EP_Nuc-ST | ELCNuc | ELC | ACT | 2000 | 0.66 | 0.63415 | 0.33 | 19.5 | 0.7 | 159.6 | 6.2 |  |  | 12 | 16 | ST | USD19
[8 empty] | IND | EP_Nuc-ST | ELCNuc | ELC | ACT | 2005 | 0.54 | 0.51885 | 0.33 | 19.5 | 0.7 | 159.6 | 5.3 |  |  | 11 | 15 | ST | USD19
[8 empty] | IND | EP_Nuc-ST | ELCNuc | ELC | ACT | 2006 | 0.54 | 0.51885 | 0.33 | 19.5 | 0.7 | 159.6 | 5.3 |  |  | 11 | 15 | ST | USD19
[8 empty] | IND | EP_Nuc-ST | ELCNuc | ELC | ACT | 2007 | 0.235 | 0.22579 | 0.33 | 19.5 | 0.7 | 159.6 | 6.2 |  |  | 12 | 16 | ST | USD19
[8 empty] | IND | EP_Nuc-ST | ELCNuc | ELC | ACT | 2010 | 0.44 | 0.42276 | 0.33 | 19.5 | 0.7 | 159.6 | 6.2 |  |  | 12 | 16 | ST | USD19
[8 empty] | IND | EP_Nuc-ST | ELCNuc | ELC | ACT | 2011 | 0.235 | 0.22579 | 0.33 | 19.5 | 0.7 | 159.6 | 6.2 |  |  | 12 | 16 | ST | USD19
[8 empty] | IND | EP_Nuc-ST | ELCNuc | ELC | ACT | 2014 | 1 | 0.96083 | 0.33 | 19.5 | 0.7 | 159.6 | 5.3 |  |  | 11 | 15 | ST | USD19
[8 empty] | IND | EP_Nuc-ST | ELCNuc | ELC | ACT | 2017 | 1 | 0.96083 | 0.33 | 19.5 | 0.7 | 159.6 | 5.3 |  |  | 11 | 15 | ST | USD19
[8 empty] | IND | EP_Oil-CC | ELCOil | ELC | ACT | 1986 | 0.004 | 0 | 0.365 | 7.3 | 1.3 | 19.4 | 5.6 | 200 | 0.85 | 14 | 18 | CC
[8 empty] | IND | EP_Oil-CC | ELCOil | ELC | ACT | 1995 | 0.33 | 0 | 0.408 | 7.3 | 1.3 | 19.4 | 5.6 |  |  | 14 | 18 | CC
[8 empty] | IND | EP_Oil-CC | ELCOil | ELC | ACT | 1996 | 0.198 | 0 | 0.391 | 7.3 | 1.3 | 19.4 | 5.6 |  |  | 14 | 18 | CC
[8 empty] | IND | EP_Oil-CC | ELCOil | ELC | ACT | 1998 | 0.536 | 0 | 0.457 | 7.3 | 1.3 | 19.4 | 5.6 |  |  | 14 | 18 | CC
[8 empty] | IND | EP_Oil-CC | ELCOil | ELC | ACT | 1999 | 0.135 | 0 | 0.397 | 7.3 | 1.3 | 19.4 | 5.6 |  |  | 14 | 18 | CC
[8 empty] | IND | EP_Oil-CC | ELCOil | ELC | ACT | 2000 | 0.104 | 0 | 0.409 | 7.3 | 1.3 | 19.4 | 5.6 |  |  | 14 | 18 | CC
[8 empty] | IND | EP_Oil-CHP | ELCOil | ELC,HET | ACT | 1975 | 0.048 | 0 | 0.258 | 21 | 0.8 | 10.8 | 3.1 | 200 | 0.85 | 64 | 68 | CHP
[8 empty] | IND | EP_Oil-CHP | ELCOil | ELC,HET | ACT | 1981 | 0.004 | 0 | 0.257 | 21 | 0.8 | 10.8 | 3.1 |  |  | 64 | 68 | CHP
[8 empty] | IND | EP_Oil-CHP | ELCOil | ELC,HET | ACT | 1987 | 0.013 | 0 | 0.22 | 7.3 | 1.3 | 9.7 | 2.8 |  |  | 62 | 66 | CHP
[8 empty] | IND | EP_Oil-CHP | ELCOil | ELC,HET | ACT | 1989 | 0.061 | 0 | 0.229 | 6.7 | 1.3 | 9.7 | 2.8 |  |  | 62 | 66 | CHP
[8 empty] | IND | EP_Oil-CHP | ELCOil | ELC,HET | ACT | 1991 | 0.057 | 0 | 0.236 | 6.3 | 1.3 | 9.7 | 2.8 |  |  | 62 | 66 | CHP
[8 empty] | IND | EP_Oil-CHP | ELCOil | ELC,HET | ACT | 1992 | 0.053 | 0 | 0.235 | 7.3 | 1.3 | 9.7 | 2.8 |  |  | 62 | 66 | CHP
[8 empty] | IND | EP_Oil-CHP | ELCOil | ELC,HET | ACT | 1993 | 0.075 | 0 | 0.258 | 21 | 0.8 | 10.8 | 3.1 |  |  | 64 | 68 | CHP
[8 empty] | IND | EP_Oil-CHP | ELCOil | ELC,HET | ACT | 1994 | 0.006 | 0 | 0.247 | 4.5 | 1.3 | 9.7 | 2.8 |  |  | 62 | 66 | CHP
[8 empty] | IND | EP_Oil-CHP | ELCOil | ELC,HET | ACT | 1995 | 0.024 | 0 | 0.247 | 4.5 | 1.3 | 9.7 | 2.8 |  |  | 62 | 66 | CHP
[8 empty] | IND | EP_Oil-CHP | ELCOil | ELC,HET | ACT | 1996 | 0.095 | 0 | 0.322 | 5.7 | 1.3 | 14 | 4 |  |  | 62 | 66 | CHP
[8 empty] | IND | EP_Oil-CHP | ELCOil | ELC,HET | ACT | 1997 | 0.033 | 0 | 0.27 | 4.5 | 1.3 | 9.7 | 2.8 |  |  | 62 | 66 | CHP
[8 empty] | IND | EP_Oil-CHP | ELCOil | ELC,HET | ACT | 1998 | 0.21 | 0 | 0.281 | 11.9 | 1.1 | 10.1 | 2.9 |  |  | 62 | 66 | CHP
[8 empty] | IND | EP_Oil-CHP | ELCOil | ELC,HET | ACT | 1999 | 0.147 | 0 | 0.258 | 7.1 | 1.3 | 9.7 | 2.8 |  |  | 62 | 66 | CHP
[8 empty] | IND | EP_Oil-CHP | ELCOil | ELC,HET | ACT | 2000 | 0.171 | 0 | 0.323 | 7.3 | 1.3 | 14 | 4 |  |  | 62 | 66 | CHP
[8 empty] | IND | EP_Oil-CHP | ELCOil | ELC,HET | ACT | 2001 | 0.04 | 0 | 0.333 | 21 | 0.8 | 10.8 | 3.1 |  |  | 64 | 68 | CHP
[8 empty] | IND | EP_Oil-CHP | ELCOil | ELC,HET | ACT | 2003 | 0.045 | 0 | 0.265 | 7.3 | 1.3 | 9.7 | 2.8 |  |  | 62 | 66 | CHP
[8 empty] | IND | EP_Oil-CHP | ELCOil | ELC,HET | ACT | 2005 | 0.06 | 0 | 0.271 | 7.3 | 1.3 | 9.7 | 2.8 |  |  | 62 | 66 | CHP
[8 empty] | IND | EP_Oil-CHP | ELCOil | ELC,HET | ACT | 2006 | 0.033 | 0 | 0.278 | 7.3 | 1.3 | 9.7 | 2.8 |  |  | 62 | 66 | CHP
[8 empty] | IND | EP_Oil-CHP | ELCOil | ELC,HET | ACT | 2007 | 0.025 | 0 | 0.279 | 7.3 | 1.3 | 9.7 | 2.8 |  |  | 62 | 66 | CHP
[8 empty] | IND | EP_Oil-CHP | ELCOil | ELC,HET | ACT | 2008 | 0.102 | 0 | 0.321 | 17.6 | 0.9 | 10.5 | 3 |  |  | 64 | 68 | CHP
[8 empty] | IND | EP_Oil-CHP | ELCOil | ELC,HET | ACT | 2010 | 0.073 | 0 | 0.309 | 13.5 | 1.1 | 10.2 | 2.9 |  |  | 62 | 66 | CHP
[8 empty] | IND | EP_Oil-CHP | ELCOil | ELC,HET | ACT | 2011 | 0.066 | 0 | 0.333 | 21 | 0.8 | 10.8 | 3.1 |  |  | 64 | 68 | CHP
[8 empty] | IND | EP_Oil-CHP | ELCOil | ELC,HET | ACT | 2015 | 0.316 | 0 | 0.465 | 7.3 | 1.3 | 19.4 | 5.6 |  |  | 14 | 18 | CHP
[8 empty] | IND | EP_Oil-CHP | ELCOil | ELC,HET | ACT | 2020 | 0.06 | 0 | 0.33 | 7.3 | 1.3 | 9.7 | 2.8 |  |  | 62 | 66 | CHP
[8 empty] | IND | EP_Oil-GT | ELCOil | ELC | ACT | 1970 | 0.007 | 0 | 0.187 | 4.5 | 1.3 | 9.7 | 2.8 | 200 | 0.85 | 62 | 66 | GT
[8 empty] | IND | EP_Oil-GT | ELCOil | ELC | ACT | 1982 | 0.003 | 0 | 0.208 | 4.5 | 1.3 | 9.7 | 2.8 |  |  | 62 | 66 | GT
[8 empty] | IND | EP_Oil-GT | ELCOil | ELC | ACT | 1995 | 0.062 | 0 | 0.244 | 4.5 | 1.3 | 9.7 | 2.8 |  |  | 62 | 66 | GT
[8 empty] | IND | EP_Oil-GT | ELCOil | ELC | ACT | 1996 | 0.062 | 0 | 0.246 | 4.5 | 1.3 | 9.7 | 2.8 |  |  | 62 | 66 | GT
[8 empty] | IND | EP_Oil-GT | ELCOil | ELC | ACT | 1999 | 0.038 | 0 | 0.257 | 4.5 | 1.3 | 9.7 | 2.8 |  |  | 62 | 66 | GT
[8 empty] | IND | EP_Oil-IC | ELCOil | ELC | ACT | 1970 | 0.196 | 0 | 0.247 | 4.5 | 1.3 | 9.7 | 2.8 | 200 | 0.7 | 62 | 66 | IC
[8 empty] | IND | EP_Oil-IC | ELCOil | ELC | ACT | 1980 | 0.001 | 0 | 0.247 | 4.5 | 1.3 | 9.7 | 2.8 |  |  | 62 | 66 | IC
[8 empty] | IND | EP_Oil-IC | ELCOil | ELC | ACT | 1981 | 0.002 | 0 | 0.247 | 4.5 | 1.3 | 9.7 | 2.8 |  |  | 62 | 66 | IC
[8 empty] | IND | EP_Oil-IC | ELCOil | ELC | ACT | 1982 | 0.004 | 0 | 0.247 | 4.5 | 1.3 | 9.7 | 2.8 |  |  | 62 | 66 | IC
[8 empty] | IND | EP_Oil-IC | ELCOil | ELC | ACT | 1983 | 0.023 | 0 | 0.247 | 4.5 | 1.3 | 9.7 | 2.8 |  |  | 62 | 66 | IC
[8 empty] | IND | EP_Oil-IC | ELCOil | ELC | ACT | 1984 | 0.018 | 0 | 0.247 | 4.5 | 1.3 | 9.7 | 2.8 |  |  | 62 | 66 | IC
[8 empty] | IND | EP_Oil-IC | ELCOil | ELC | ACT | 1985 | 0.091 | 0 | 0.247 | 4.5 | 1.3 | 9.7 | 2.8 |  |  | 62 | 66 | IC
[8 empty] | IND | EP_Oil-IC | ELCOil | ELC | ACT | 1986 | 0.049 | 0 | 0.247 | 4.5 | 1.3 | 9.7 | 2.8 |  |  | 62 | 66 | IC
[8 empty] | IND | EP_Oil-IC | ELCOil | ELC | ACT | 1987 | 0.051 | 0 | 0.247 | 4.5 | 1.3 | 9.7 | 2.8 |  |  | 62 | 66 | IC
[8 empty] | IND | EP_Oil-IC | ELCOil | ELC | ACT | 1988 | 0.049 | 0 | 0.247 | 4.5 | 1.3 | 9.7 | 2.8 |  |  | 62 | 66 | IC
[8 empty] | IND | EP_Oil-IC | ELCOil | ELC | ACT | 1989 | 0.061 | 0 | 0.247 | 4.5 | 1.3 | 9.7 | 2.8 |  |  | 62 | 66 | IC
[8 empty] | IND | EP_Oil-IC | ELCOil | ELC | ACT | 1990 | 0.042 | 0 | 0.247 | 4.5 | 1.3 | 9.7 | 2.8 |  |  | 62 | 66 | IC
[8 empty] | IND | EP_Oil-IC | ELCOil | ELC | ACT | 1992 | 0.028 | 0 | 0.247 | 4.5 | 1.3 | 9.7 | 2.8 |  |  | 62 | 66 | IC
[8 empty] | IND | EP_Oil-IC | ELCOil | ELC | ACT | 1993 | 0.005 | 0 | 0.247 | 4.5 | 1.3 | 9.7 | 2.8 |  |  | 62 | 66 | IC
[8 empty] | IND | EP_Oil-IC | ELCOil | ELC | ACT | 1994 | 0.01 | 0 | 0.247 | 4.5 | 1.3 | 9.7 | 2.8 |  |  | 62 | 66 | IC
[8 empty] | IND | EP_Oil-IC | ELCOil | ELC | ACT | 1995 | 0.151 | 0 | 0.247 | 4.5 | 1.3 | 9.7 | 2.8 |  |  | 62 | 66 | IC
[8 empty] | IND | EP_Oil-IC | ELCOil | ELC | ACT | 1996 | 0.175 | 0 | 0.27 | 4.5 | 1.3 | 9.7 | 2.8 |  |  | 62 | 66 | IC
[8 empty] | IND | EP_Oil-IC | ELCOil | ELC | ACT | 1997 | 0.106 | 0 | 0.27 | 4.5 | 1.3 | 9.7 | 2.8 |  |  | 62 | 66 | IC
[8 empty] | IND | EP_Oil-IC | ELCOil | ELC | ACT | 1998 | 0.145 | 0 | 0.27 | 4.5 | 1.3 | 9.7 | 2.8 |  |  | 62 | 66 | IC
[8 empty] | IND | EP_Oil-IC | ELCOil | ELC | ACT | 1999 | 0.093 | 0 | 0.27 | 4.5 | 1.3 | 9.7 | 2.8 |  |  | 62 | 66 | IC
[8 empty] | IND | EP_Oil-IC | ELCOil | ELC | ACT | 2000 | 0.099 | 0 | 0.27 | 4.5 | 1.3 | 9.7 | 2.8 |  |  | 62 | 66 | IC
[8 empty] | IND | EP_Oil-IC | ELCOil | ELC | ACT | 2001 | 0.051 | 0 | 0.27 | 4.5 | 1.3 | 9.7 | 2.8 |  |  | 62 | 66 | IC
[8 empty] | IND | EP_Oil-IC | ELCOil | ELC | ACT | 2002 | 0.044 | 0 | 0.27 | 4.5 | 1.3 | 9.7 | 2.8 |  |  | 62 | 66 | IC
[8 empty] | IND | EP_Oil-IC | ELCOil | ELC | ACT | 2003 | 0.015 | 0 | 0.27 | 4.5 | 1.3 | 9.7 | 2.8 |  |  | 62 | 66 | IC
[8 empty] | IND | EP_Oil-IC | ELCOil | ELC | ACT | 2004 | 0.046 | 0 | 0.27 | 4.5 | 1.3 | 9.7 | 2.8 |  |  | 62 | 66 | IC
[8 empty] | IND | EP_Oil-IC | ELCOil | ELC | ACT | 2005 | 0.005 | 0 | 0.27 | 4.5 | 1.3 | 9.7 | 2.8 |  |  | 62 | 66 | IC
[8 empty] | IND | EP_Oil-IC | ELCOil | ELC | ACT | 2006 | 0.027 | 0 | 0.27 | 4.5 | 1.3 | 9.7 | 2.8 |  |  | 62 | 66 | IC
[8 empty] | IND | EP_Oil-IC | ELCOil | ELC | ACT | 2007 | 0.005 | 0 | 0.27 | 4.5 | 1.3 | 9.7 | 2.8 |  |  | 62 | 66 | IC
[8 empty] | IND | EP_Oil-IC | ELCOil | ELC | ACT | 2008 | 0.008 | 0 | 0.27 | 4.5 | 1.3 | 9.7 | 2.8 |  |  | 62 | 66 | IC
[8 empty] | IND | EP_Oil-IC | ELCOil | ELC | ACT | 2010 | 0.023 | 0 | 0.27 | 4.5 | 1.3 | 9.7 | 2.8 |  |  | 62 | 66 | IC
[8 empty] | IND | EP_Oil-IC | ELCOil | ELC | ACT | 2011 | 0.005 | 0 | 0.27 | 4.5 | 1.3 | 9.7 | 2.8 |  |  | 62 | 66 | IC
[8 empty] | IND | EP_Oil-IC | ELCOil | ELC | ACT | 2012 | 0.04 | 0 | 0.27 | 4.5 | 1.3 | 9.7 | 2.8 |  |  | 62 | 66 | IC
[8 empty] | IND | EP_Oil-IC | ELCOil | ELC | ACT | 2013 | 0.022 | 0 | 0.27 | 4.5 | 1.3 | 9.7 | 2.8 |  |  | 62 | 66 | IC
[8 empty] | IND | EP_Oil-IC | ELCOil | ELC | ACT | 2015 | 0.04 | 0 | 0.27 | 4.5 | 1.3 | 9.7 | 2.8 |  |  | 62 | 66 | IC
[8 empty] | IND | EP_Oil-IC | ELCOil | ELC | ACT | 2018 | 0.005 | 0 | 0.27 | 4.5 | 1.3 | 9.7 | 2.8 |  |  | 62 | 66 | IC
[8 empty] | IND | EP_Oil-ST | ELCOil | ELC | ACT | 1970 | 0.032 | 0 | 0.257 | 19.5 | 0.7 | 10.8 | 3.1 | 200 | 0.85 | 64 | 68 | ST
[8 empty] | IND | EP_Oil-ST | ELCOil | ELC | ACT | 1978 | 0.015 | 0 | 0.258 | 19.5 | 0.7 | 10.8 | 3.1 |  |  | 64 | 68 | ST
[8 empty] | IND | EP_Oil-ST | ELCOil | ELC | ACT | 1979 | 0.025 | 0 | 0.258 | 19.5 | 0.7 | 10.8 | 3.1 |  |  | 64 | 68 | ST
[8 empty] | IND | EP_Oil-ST | ELCOil | ELC | ACT | 1981 | 0.009 | 0 | 0.257 | 19.5 | 0.7 | 10.8 | 3.1 |  |  | 64 | 68 | ST
[8 empty] | IND | EP_Oil-ST | ELCOil | ELC | ACT | 1982 | 0.006 | 0 | 0.257 | 19.5 | 0.7 | 10.8 | 3.1 |  |  | 64 | 68 | ST
[8 empty] | IND | EP_Oil-ST | ELCOil | ELC | ACT | 1984 | 0.032 | 0 | 0.258 | 19.5 | 0.7 | 10.8 | 3.1 |  |  | 64 | 68 | ST
[8 empty] | IND | EP_Oil-ST | ELCOil | ELC | ACT | 1994 | 0.053 | 0 | 0.258 | 19.5 | 0.7 | 10.8 | 3.1 |  |  | 64 | 68 | ST
[8 empty] | IND | EP_Oil-ST | ELCOil | ELC | ACT | 1995 | 0.005 | 0 | 0.257 | 19.5 | 0.7 | 10.8 | 3.1 |  |  | 64 | 68 | ST
[8 empty] | IND | EP_Oil-ST | ELCOil | ELC | ACT | 1998 | 0.04 | 0 | 0.336 | 19.5 | 0.7 | 10.8 | 3.1 |  |  | 64 | 68 | ST
[8 empty] | IND | EP_Oil-ST | ELCOil | ELC | ACT | 2000 | 0.017 | 0 | 0.333 | 19.5 | 0.7 | 10.8 | 3.1 |  |  | 64 | 68 | ST
[8 empty] | IND | EP_Oil-ST | ELCOil | ELC | ACT | 2004 | 0.012 | 0 | 0.333 | 19.5 | 0.7 | 10.8 | 3.1 |  |  | 64 | 68 | ST
[8 empty] | IND | EP_Oil-ST | ELCOil | ELC | ACT | 2015 | 0.024 | 0 | 0.334 | 19.5 | 0.7 | 10.8 | 3.1 |  |  | 64 | 68 | ST
[8 empty] | IND | EP_Oil_DST-CHP | ELCOil_DST | ELC,HET | ACT | 1989 | 0.079 | 0 | 0.227 | 7.3 | 1.3 | 9.7 | 2.8 | 200 | 0.85 | 62 | 66 | CHP
[8 empty] | IND | EP_Oil_DST-CHP | ELCOil_DST | ELC,HET | ACT | 2003 | 0.002 | 0 | 0.27 | 4.5 | 1.3 | 9.7 | 2.8 |  |  | 62 | 66 | CHP
[8 empty] | IND | EP_Oil_DST-CHP | ELCOil_DST | ELC,HET | ACT | 2011 | 0.076 | 0 | 0.434 | 7.3 | 1.3 | 19.4 | 5.6 |  |  | 14 | 18 | CHP
[8 empty] | IND | EP_Oil_DST-CHP | ELCOil_DST | ELC,HET | ACT | 2012 | 0.002 | 0 | 0.27 | 4.5 | 1.3 | 9.7 | 2.8 |  |  | 62 | 66 | CHP
[8 empty] | IND | EP_Oil_DST-GT | ELCOil_DST | ELC | ACT | 1965 | 0.022 | 0.10475 | 0.18 | 4.5 | 1.3 | 9.7 | 2.8 | 200 | 0.85 | 62 | 66 | GT
[8 empty] | IND | EP_Oil_DST-GT | ELCOil_DST | ELC | ACT | 1983 | 0.048 | 0.22854 | 0.212 | 4.5 | 1.3 | 9.7 | 2.8 |  |  | 62 | 66 | GT
[8 empty] | IND | EP_Oil_DST-GT | ELCOil_DST | ELC | ACT | 1984 | 0.02 | 0.095225 | 0.215 | 4.5 | 1.3 | 9.7 | 2.8 |  |  | 62 | 66 | GT
[8 empty] | IND | EP_Oil_DST-GT | ELCOil_DST | ELC | ACT | 1985 | 0.03 | 0.14284 | 0.216 | 4.5 | 1.3 | 9.7 | 2.8 |  |  | 62 | 66 | GT
[8 empty] | IND | EP_Oil_DST-GT | ELCOil_DST | ELC | ACT | 1986 | 0.07 | 0.33329 | 0.22 | 4.5 | 1.3 | 9.7 | 2.8 |  |  | 62 | 66 | GT
[8 empty] | IND | EP_Oil_DST-GT | ELCOil_DST | ELC | ACT | 1990 | 0.152 | 0.72371 | 0.232 | 4.5 | 1.3 | 9.7 | 2.8 |  |  | 62 | 66 | GT
[8 empty] | IND | EP_Oil_DST-IC | ELCOil_DST | ELC | ACT | 1970 | 0.291 | 1.3855 | 0.247 | 4.5 | 1.3 | 9.7 | 2.8 | 200 | 0.7 | 62 | 66 | IC
[8 empty] | IND | EP_Oil_DST-IC | ELCOil_DST | ELC | ACT | 1982 | 0.011 | 0.052374 | 0.247 | 4.5 | 1.3 | 9.7 | 2.8 |  |  | 62 | 66 | IC
[8 empty] | IND | EP_Oil_DST-IC | ELCOil_DST | ELC | ACT | 1983 | 0.003 | 0.014284 | 0.247 | 4.5 | 1.3 | 9.7 | 2.8 |  |  | 62 | 66 | IC
[8 empty] | IND | EP_Oil_DST-IC | ELCOil_DST | ELC | ACT | 1985 | 0.002 | 0.0095225 | 0.247 | 4.5 | 1.3 | 9.7 | 2.8 |  |  | 62 | 66 | IC
[8 empty] | IND | EP_Oil_DST-IC | ELCOil_DST | ELC | ACT | 1987 | 0.008 | 0.03809 | 0.247 | 4.5 | 1.3 | 9.7 | 2.8 |  |  | 62 | 66 | IC
[8 empty] | IND | EP_Oil_DST-IC | ELCOil_DST | ELC | ACT | 1988 | 0.01 | 0.047613 | 0.247 | 4.5 | 1.3 | 9.7 | 2.8 |  |  | 62 | 66 | IC
[8 empty] | IND | EP_Oil_DST-IC | ELCOil_DST | ELC | ACT | 1989 | 0.008 | 0.03809 | 0.247 | 4.5 | 1.3 | 9.7 | 2.8 |  |  | 62 | 66 | IC
[8 empty] | IND | EP_Oil_DST-IC | ELCOil_DST | ELC | ACT | 1990 | 0.016 | 0.07618 | 0.247 | 4.5 | 1.3 | 9.7 | 2.8 |  |  | 62 | 66 | IC
[8 empty] | IND | EP_Oil_DST-IC | ELCOil_DST | ELC | ACT | 1991 | 0.038 | 0.18093 | 0.247 | 4.5 | 1.3 | 9.7 | 2.8 |  |  | 62 | 66 | IC
[8 empty] | IND | EP_Oil_DST-IC | ELCOil_DST | ELC | ACT | 1992 | 0.004 | 0.019045 | 0.247 | 4.5 | 1.3 | 9.7 | 2.8 |  |  | 62 | 66 | IC
[8 empty] | IND | EP_Oil_DST-IC | ELCOil_DST | ELC | ACT | 1993 | 0.015 | 0.071419 | 0.247 | 4.5 | 1.3 | 9.7 | 2.8 |  |  | 62 | 66 | IC
[8 empty] | IND | EP_Oil_DST-IC | ELCOil_DST | ELC | ACT | 1994 | 0.034 | 0.16188 | 0.247 | 4.5 | 1.3 | 9.7 | 2.8 |  |  | 62 | 66 | IC
[8 empty] | IND | EP_Oil_DST-IC | ELCOil_DST | ELC | ACT | 1995 | 0.039 | 0.18569 | 0.247 | 4.5 | 1.3 | 9.7 | 2.8 |  |  | 62 | 66 | IC
[8 empty] | IND | EP_Oil_DST-IC | ELCOil_DST | ELC | ACT | 1996 | 0.025 | 0.11903 | 0.27 | 4.5 | 1.3 | 9.7 | 2.8 |  |  | 62 | 66 | IC
[8 empty] | IND | EP_Oil_DST-IC | ELCOil_DST | ELC | ACT | 1997 | 0.072 | 0.34281 | 0.27 | 4.5 | 1.3 | 9.7 | 2.8 |  |  | 62 | 66 | IC
[8 empty] | IND | EP_Oil_DST-IC | ELCOil_DST | ELC | ACT | 2000 | 0.01 | 0.047613 | 0.27 | 4.5 | 1.3 | 9.7 | 2.8 |  |  | 62 | 66 | IC
[8 empty] | IND | EP_Oil_DST-IC | ELCOil_DST | ELC | ACT | 2001 | 0.052 | 0.24759 | 0.27 | 4.5 | 1.3 | 9.7 | 2.8 |  |  | 62 | 66 | IC
[8 empty] | IND | EP_Oil_DST-IC | ELCOil_DST | ELC | ACT | 2002 | 0.028 | 0.13332 | 0.27 | 4.5 | 1.3 | 9.7 | 2.8 |  |  | 62 | 66 | IC
[8 empty] | IND | EP_Oil_DST-IC | ELCOil_DST | ELC | ACT | 2003 | 0.027 | 0.12855 | 0.27 | 4.5 | 1.3 | 9.7 | 2.8 |  |  | 62 | 66 | IC
[8 empty] | IND | EP_Oil_DST-IC | ELCOil_DST | ELC | ACT | 2004 | 0.019 | 0.090464 | 0.27 | 4.5 | 1.3 | 9.7 | 2.8 |  |  | 62 | 66 | IC
[8 empty] | IND | EP_Oil_DST-IC | ELCOil_DST | ELC | ACT | 2005 | 0.025 | 0.11903 | 0.27 | 4.5 | 1.3 | 9.7 | 2.8 |  |  | 62 | 66 | IC
[8 empty] | IND | EP_Oil_DST-IC | ELCOil_DST | ELC | ACT | 2006 | 0.013 | 0.061897 | 0.27 | 4.5 | 1.3 | 9.7 | 2.8 |  |  | 62 | 66 | IC
[8 empty] | IND | EP_Oil_DST-IC | ELCOil_DST | ELC | ACT | 2007 | 0.026 | 0.12379 | 0.27 | 4.5 | 1.3 | 9.7 | 2.8 |  |  | 62 | 66 | IC
[8 empty] | IND | EP_Oil_DST-IC | ELCOil_DST | ELC | ACT | 2008 | 0.008 | 0.03809 | 0.27 | 4.5 | 1.3 | 9.7 | 2.8 |  |  | 62 | 66 | IC
[8 empty] | IND | EP_Oil_DST-IC | ELCOil_DST | ELC | ACT | 2009 | 0.021 | 0.099987 | 0.27 | 4.5 | 1.3 | 9.7 | 2.8 |  |  | 62 | 66 | IC
[8 empty] | IND | EP_Oil_DST-IC | ELCOil_DST | ELC | ACT | 2010 | 0.047 | 0.22378 | 0.27 | 4.5 | 1.3 | 9.7 | 2.8 |  |  | 62 | 66 | IC
[8 empty] | IND | EP_Oil_DST-IC | ELCOil_DST | ELC | ACT | 2011 | 0.026 | 0.12379 | 0.27 | 4.5 | 1.3 | 9.7 | 2.8 |  |  | 62 | 66 | IC
[8 empty] | IND | EP_Oil_DST-IC | ELCOil_DST | ELC | ACT | 2013 | 0.02 | 0.095225 | 0.27 | 4.5 | 1.3 | 9.7 | 2.8 |  |  | 62 | 66 | IC
[8 empty] | IND | EP_Oil_DST-IC | ELCOil_DST | ELC | ACT | 2015 | 0.007 | 0.033329 | 0.27 | 4.5 | 1.3 | 9.7 | 2.8 |  |  | 62 | 66 | IC
[8 empty] | IND | EP_Oil_DST-IC | ELCOil_DST | ELC | ACT | 2017 | 0.002 | 0.0095225 | 0.27 | 4.5 | 1.3 | 9.7 | 2.8 |  |  | 62 | 66 | IC
[8 empty] | IND | EP_Oil_DST-IC | ELCOil_DST | ELC | ACT | 2021 | 0.003 | 0.014284 | 0.27 | 4.5 | 1.3 | 9.7 | 2.8 |  |  | 62 | 66 | IC
[8 empty] | IND | EP_Sol-CHP | ELCSol | ELC,HET | ACT | 2017 | 0.001 | 0 | 0.331 | 21 | 0.8 |  |  | 200 | 0.85 |  |  | CHP
[8 empty] | IND | EP_Sol-PV | ELCSol | ELC | ACT | 1970 | 0.037 | 0.077494 | 0.33 | 25.3 | 1.2 | 8.7 | 0 | 200 |  |  |  | PV
[8 empty] | IND | EP_Sol-PV | ELCSol | ELC | ACT | 2009 | 0.011 | 0.023039 | 0.33 | 25.3 | 1.2 | 8.7 | 0 |  |  |  |  | PV
[8 empty] | IND | EP_Sol-PV | ELCSol | ELC | ACT | 2010 | 0.013 | 0.027228 | 0.33 | 25.3 | 1.2 | 8.7 | 0 |  |  |  |  | PV
[8 empty] | IND | EP_Sol-PV | ELCSol | ELC | ACT | 2011 | 0.252 | 0.5278 | 0.33 | 25.3 | 1.2 | 8.7 | 0 |  |  |  |  | PV
[8 empty] | IND | EP_Sol-PV | ELCSol | ELC | ACT | 2012 | 0.618 | 1.2944 | 0.33 | 25.3 | 1.2 | 8.7 | 0 |  |  |  |  | PV
[8 empty] | IND | EP_Sol-PV | ELCSol | ELC | ACT | 2013 | 0.438 | 0.91736 | 0.33 | 25.3 | 1.2 | 8.7 | 0 |  |  |  |  | PV
[8 empty] | IND | EP_Sol-PV | ELCSol | ELC | ACT | 2014 | 0.694 | 1.4535 | 0.33 | 25.3 | 1.2 | 8.7 | 0 |  |  |  |  | PV
[8 empty] | IND | EP_Sol-PV | ELCSol | ELC | ACT | 2015 | 1.088 | 2.2787 | 0.33 | 25.3 | 1.2 | 8.7 | 0 |  |  |  |  | PV
[8 empty] | IND | EP_Sol-PV | ELCSol | ELC | ACT | 2016 | 2.182 | 4.5701 | 0.33 | 25.3 | 1.2 | 8.7 | 0 |  |  |  |  | PV
[8 empty] | IND | EP_Sol-PV | ELCSol | ELC | ACT | 2017 | 3.764 | 7.8835 | 0.33 | 25.3 | 1.2 | 8.7 | 0 |  |  |  |  | PV
[8 empty] | IND | EP_Sol-PV | ELCSol | ELC | ACT | 2018 | 3.709 | 7.7683 | 0.33 | 25.3 | 1.2 | 8.7 | 0 |  |  |  |  | PV
[8 empty] | IND | EP_Sol-PV | ELCSol | ELC | ACT | 2019 | 1.983 | 4.1533 | 0.33 | 25.3 | 1.2 | 8.7 | 0 |  |  |  |  | PV
[8 empty] | IND | EP_Sol-PV | ELCSol | ELC | ACT | 2020 | 1.969 | 4.1239 | 0.33 | 25.3 | 1.2 | 8.7 | 0 |  |  |  |  | PV
[8 empty] | IND | EP_Sol-PV | ELCSol | ELC | ACT | 2021 | 0.165 | 0.34558 | 0.33 | 25.3 | 1.2 | 8.7 | 0 |  |  |  |  | PV
[8 empty] | IND | EP_Sol-ST | ELCSol | ELC | ACT | 2011 | 0.003 | 0.0062833 | 0.332 | 19.5 | 0.7 |  |  | 200 | 0.85 |  |  | ST
[8 empty] | IND | EP_Sol-ST | ELCSol | ELC | ACT | 2013 | 0.05 | 0.10472 | 0.337 | 19.5 | 0.7 | [6 empty] | ST
[8 empty] | IND | EP_Sol-ST | ELCSol | ELC | ACT | 2014 | 0.15 | 0.31417 | 0.34 | 19.5 | 0.7 | [6 empty] | ST
[8 empty] | IND | EP_Sol-ST | ELCSol | ELC | ACT | 2020 | 0.028 | 0.058644 | 0.334 | 19.5 | 0.7 | [6 empty] | ST
[8 empty] | IND | EP_Was-CHP | ELCWas | ELC,HET | ACT | 1994 | 0.002 | 0 | 0.247 | 4.5 | 1.3 | 9.7 | 2.8 | 200 | 0.7 | 62 | 66 | CHP
[8 empty] | IND | EP_Was-CHP | ELCWas | ELC,HET | ACT | 2000 | 0.003 | 0 | 0.27 | 4.5 | 1.3 | 9.7 | 2.8 |  |  | 62 | 66 | CHP
[8 empty] | IND | EP_Was-CHP | ELCWas | ELC,HET | ACT | 2004 | 0.012 | 0 | 0.333 | 21 | 0.8 | 21.6 | 6.2 |  |  | 12 | 16 | CHP
[8 empty] | IND | EP_Was-CHP | ELCWas | ELC,HET | ACT | 2005 | 0.001 | 0 | 0.27 | 4.5 | 1.3 | 9.7 | 2.8 |  |  | 62 | 66 | CHP
[8 empty] | IND | EP_Was-CHP | ELCWas | ELC,HET | ACT | 2009 | 0.025 | 0 | 0.333 | 21 | 0.8 | 21.6 | 6.2 |  |  | 12 | 16 | CHP
[8 empty] | IND | EP_Was-CHP | ELCWas | ELC,HET | ACT | 2015 | 0.007 | 0 | 0.27 | 4.5 | 1.3 | 9.7 | 2.8 |  |  | 62 | 66 | CHP
[8 empty] | IND | EP_Was-IC | ELCWas | ELC | ACT | 1970 | 0.001 | 0.021395 | 0.247 | 4.5 | 1.3 | 9.7 | 2.8 | 200 | 0.7 | 62 | 66 | IC
[8 empty] | IND | EP_Was-IC | ELCWas | ELC | ACT | 2006 | 0.001 | 0.021395 | 0.27 | 4.5 | 1.3 | 9.7 | 2.8 |  |  | 62 | 66 | IC
[8 empty] | IND | EP_Was-IC | ELCWas | ELC | ACT | 2008 | 0.002 | 0.042789 | 0.27 | 4.5 | 1.3 | 9.7 | 2.8 |  |  | 62 | 66 | IC
[8 empty] | IND | EP_Was-ST | ELCWas | ELC | ACT | 1970 | 0.01 | 0.21395 | 0.257 | 19.5 | 0.7 | 21.6 | 6.2 | 200 | 0.85 | 12 | 16 | ST
[8 empty] | IND | EP_Was-ST | ELCWas | ELC | ACT | 1994 | 0.004 | 0.085579 | 0.257 | 19.5 | 0.7 | 21.6 | 6.2 |  |  | 12 | 16 | ST
[8 empty] | IND | EP_Was-ST | ELCWas | ELC | ACT | 1997 | 0.004 | 0.085579 | 0.332 | 19.5 | 0.7 | 21.6 | 6.2 |  |  | 12 | 16 | ST
[8 empty] | IND | EP_Was-ST | ELCWas | ELC | ACT | 2003 | 0.007 | 0.14976 | 0.332 | 19.5 | 0.7 | 21.6 | 6.2 |  |  | 12 | 16 | ST
[8 empty] | IND | EP_Was-ST | ELCWas | ELC | ACT | 2007 | 0.005 | 0.10697 | 0.332 | 19.5 | 0.7 | 21.6 | 6.2 |  |  | 12 | 16 | ST
[8 empty] | IND | EP_Was-ST | ELCWas | ELC | ACT | 2008 | 0.03 | 0.64184 | 0.334 | 19.5 | 0.7 | 21.6 | 6.2 |  |  | 12 | 16 | ST
[8 empty] | IND | EP_Was-ST | ELCWas | ELC | ACT | 2009 | 0.016 | 0.34231 | 0.333 | 19.5 | 0.7 | 21.6 | 6.2 |  |  | 12 | 16 | ST
[8 empty] | IND | EP_Was-ST | ELCWas | ELC | ACT | 2010 | 0.012 | 0.25674 | 0.333 | 19.5 | 0.7 | 21.6 | 6.2 |  |  | 12 | 16 | ST
[8 empty] | IND | EP_Was-ST | ELCWas | ELC | ACT | 2012 | 0.021 | 0.44929 | 0.326 | 19.5 | 0.7 | 21.6 | 6.2 |  |  | 12 | 16 | ST
[8 empty] | IND | EP_Was-ST | ELCWas | ELC | ACT | 2014 | 0.001 | 0.021395 | 0.331 | 19.5 | 0.7 | 21.6 | 6.2 |  |  | 12 | 16 | ST
[8 empty] | IND | EP_Was-ST | ELCWas | ELC | ACT | 2015 | 0.011 | 0.23534 | 0.332 | 19.5 | 0.7 | 21.6 | 6.2 |  |  | 12 | 16 | ST
[8 empty] | IND | EP_Was-ST | ELCWas | ELC | ACT | 2017 | 0.024 | 0.51347 | 0.332 | 19.5 | 0.7 | 21.6 | 6.2 |  |  | 12 | 16 | ST
[8 empty] | IND | EP_Was-ST | ELCWas | ELC | ACT | 2019 | 0.028 | 0.59905 | 0.33 | 19.5 | 0.7 | 21.6 | 6.2 |  |  | 12 | 16 | ST
[8 empty] | IND | EP_Was-ST | ELCWas | ELC | ACT | 2020 | 0.044 | 0.94136 | 0.333 | 19.5 | 0.7 | 21.6 | 6.2 |  |  | 12 | 16 | ST
[8 empty] | IND | EP_Was-ST | ELCWas | ELC | ACT | 2021 | 0.015 | 0.32092 | 0.331 | 19.5 | 0.7 | 21.6 | 6.2 |  |  | 12 | 16 | ST
[8 empty] | IND | EP_Was-ST | ELCWas | ELC | ACT | 2022 | 0.038 | 0.813 | 0.332 | 19.5 | 0.7 | 21.6 | 6.2 |  |  | 12 | 16 | ST
[8 empty] | JPN | EP_Bio-CHP | ELCBio | ELC,HET | ACT | 1987 | 0.032 | 0 | 0.259 | 21 | 0.8 | 73.2 | 10.4 | 200 | 0.85 | 42 | 46 | CHP
[8 empty] | JPN | EP_Bio-CHP | ELCBio | ELC,HET | ACT | 1990 | 0.005 | 0 | 0.257 | 21 | 0.8 | 73.2 | 10.4 |  |  | 42 | 46 | CHP
[8 empty] | JPN | EP_Bio-CHP | ELCBio | ELC,HET | ACT | 1993 | 0.039 | 0 | 0.259 | 21 | 0.8 | 73.2 | 10.4 |  |  | 42 | 46 | CHP
[8 empty] | JPN | EP_Bio-CHP | ELCBio | ELC,HET | ACT | 1998 | 0.003 | 0 | 0.332 | 21 | 0.8 | 73.2 | 10.4 |  |  | 42 | 46 | CHP
[8 empty] | JPN | EP_Bio-CHP | ELCBio | ELC,HET | ACT | 2001 | 0.007 | 0 | 0.33 | 21 | 0.8 | 73.2 | 10.4 |  |  | 42 | 46 | CHP
[8 empty] | JPN | EP_Bio-CHP | ELCBio | ELC,HET | ACT | 2004 | 0.041 | 0 | 0.333 | 21 | 0.8 | 73.2 | 10.4 |  |  | 42 | 46 | CHP
[8 empty] | JPN | EP_Bio-CHP | ELCBio | ELC,HET | ACT | 2005 | 0.085 | 0 | 0.341 | 21 | 0.8 | 73.2 | 10.4 |  |  | 42 | 46 | CHP
[8 empty] | JPN | EP_Bio-CHP | ELCBio | ELC,HET | ACT | 2007 | 0.003 | 0 | 0.332 | 21 | 0.8 | 73.2 | 10.4 |  |  | 42 | 46 | CHP
[8 empty] | JPN | EP_Bio-CHP | ELCBio | ELC,HET | ACT | 2008 | 0.051 | 0 | 0.334 | 21 | 0.8 | 73.2 | 10.4 |  |  | 42 | 46 | CHP
[8 empty] | JPN | EP_Bio-CHP | ELCBio | ELC,HET | ACT | 2009 | 0.037 | 0 | 0.332 | 21 | 0.8 | 73.2 | 10.4 |  |  | 42 | 46 | CHP
[8 empty] | JPN | EP_Bio-CHP | ELCBio | ELC,HET | ACT | 2015 | 0.051 | 0 | 0.332 | 21 | 0.8 | 73.2 | 10.4 |  |  | 42 | 46 | CHP
[8 empty] | JPN | EP_Bio-CHP | ELCBio | ELC,HET | ACT | 2016 | 0.05 | 0 | 0.333 | 21 | 0.8 | 73.2 | 10.4 |  |  | 42 | 46 | CHP
[8 empty] | JPN | EP_Bio-CHP | ELCBio | ELC,HET | ACT | 2017 | 0.09 | 0 | 0.332 | 20.6 | 0.8 | 71.8 | 10.3 |  |  | 42 | 46 | CHP
[8 empty] | JPN | EP_Bio-CHP | ELCBio | ELC,HET | ACT | 2018 | 0.013 | 0 | 0.333 | 21 | 0.8 | 73.2 | 10.4 |  |  | 42 | 46 | CHP
[8 empty] | JPN | EP_Bio-CHP | ELCBio | ELC,HET | ACT | 2019 | 0.081 | 0 | 0.333 | 20.6 | 0.8 | 71.8 | 10.3 |  |  | 42 | 46 | CHP
[8 empty] | JPN | EP_Bio-CHP | ELCBio | ELC,HET | ACT | 2020 | 0.075 | 0 | 0.339 | 21 | 0.8 | 73.2 | 10.4 |  |  | 42 | 46 | CHP
[8 empty] | JPN | EP_Bio-GT | ELCBio | ELC | ACT | 1979 | 0.001 | 0.0019737 | 0.202 | 4.5 | 1.3 | 10.3 | 5.6 | 200 | 0.85 | 62 | 66 | GT
[8 empty] | JPN | EP_Bio-IC | ELCBio | ELC | ACT | 2008 | 0.003 | 0.005921 | 0.27 | 4.5 | 1.3 | 10.3 | 5.6 | 200 | 0.7 | 62 | 66 | IC
[8 empty] | JPN | EP_Bio-IC | ELCBio | ELC | ACT | 2015 | 0.039 | 0.076973 | 0.27 | 4.5 | 1.3 | 10.3 | 5.6 |  |  | 62 | 66 | IC
[8 empty] | JPN | EP_Bio-IC | ELCBio | ELC | ACT | 2017 | 0.003 | 0.005921 | 0.27 | 4.5 | 1.3 | 10.3 | 5.6 |  |  | 62 | 66 | IC
[8 empty] | JPN | EP_Bio-IC | ELCBio | ELC | ACT | 2018 | 0.001 | 0.0019737 | 0.331 | 4.5 | 1.3 | [6 empty] | IC
[8 empty] | JPN | EP_Bio-IC | ELCBio | ELC | ACT | 2019 | 0.001 | 0.0019737 | 0.331 | 4.5 | 1.3 | [6 empty] | IC
[8 empty] | JPN | EP_Bio-IC | ELCBio | ELC | ACT | 2020 | 0.039 | 0.076973 | 0.27 | 4.5 | 1.3 | 10.3 | 5.6 |  |  | 62 | 66 | IC
[8 empty] | JPN | EP_Bio-ST | ELCBio | ELC | ACT | 1979 | 0.054 | 0.10658 | 0.259 | 19.5 | 0.7 | 73.2 | 10.4 | 200 | 0.85 | 42 | 46 | ST
[8 empty] | JPN | EP_Bio-ST | ELCBio | ELC | ACT | 1988 | 0.044 | 0.086841 | 0.26 | 19.5 | 0.7 | 73.2 | 10.4 |  |  | 42 | 46 | ST
[8 empty] | JPN | EP_Bio-ST | ELCBio | ELC | ACT | 2003 | 0.001 | 0.0019737 | 0.331 | 19.5 | 0.7 | 73.2 | 10.4 |  |  | 42 | 46 | ST
[8 empty] | JPN | EP_Bio-ST | ELCBio | ELC | ACT | 2005 | 0.062 | 0.12237 | 0.334 | 19.5 | 0.7 | 73.2 | 10.4 |  |  | 42 | 46 | ST
[8 empty] | JPN | EP_Bio-ST | ELCBio | ELC | ACT | 2006 | 0.038 | 0.074999 | 0.33 | 19.5 | 0.7 | 73.2 | 10.4 |  |  | 42 | 46 | ST
[8 empty] | JPN | EP_Bio-ST | ELCBio | ELC | ACT | 2007 | 0.061 | 0.12039 | 0.334 | 19.5 | 0.7 | 73.2 | 10.4 |  |  | 42 | 46 | ST
[8 empty] | JPN | EP_Bio-ST | ELCBio | ELC | ACT | 2009 | 0.004 | 0.0078946 | 0.331 | 19.5 | 0.7 | 73.2 | 10.4 |  |  | 42 | 46 | ST
[8 empty] | JPN | EP_Bio-ST | ELCBio | ELC | ACT | 2011 | 0.014 | 0.027631 | 0.33 | 19.5 | 0.7 | 73.2 | 10.4 |  |  | 42 | 46 | ST
[8 empty] | JPN | EP_Bio-ST | ELCBio | ELC | ACT | 2013 | 0.03 | 0.05921 | 0.332 | 19.5 | 0.7 | 73.2 | 10.4 |  |  | 42 | 46 | ST
[8 empty] | JPN | EP_Bio-ST | ELCBio | ELC | ACT | 2015 | 0.109 | 0.21513 | 0.334 | 19.5 | 0.7 | 73.2 | 10.4 |  |  | 42 | 46 | ST
[8 empty] | JPN | EP_Bio-ST | ELCBio | ELC | ACT | 2016 | 0.166 | 0.32763 | 0.334 | 19.5 | 0.7 | 73.2 | 10.4 |  |  | 42 | 46 | ST
[8 empty] | JPN | EP_Bio-ST | ELCBio | ELC | ACT | 2017 | 0.081 | 0.15987 | 0.337 | 19.5 | 0.7 | 73.2 | 10.4 |  |  | 42 | 46 | ST
[8 empty] | JPN | EP_Bio-ST | ELCBio | ELC | ACT | 2018 | 0.086 | 0.16973 | 0.33 | 19.5 | 0.7 | 73.2 | 10.4 |  |  | 42 | 46 | ST
[8 empty] | JPN | EP_Bio-ST | ELCBio | ELC | ACT | 2019 | 0.242 | 0.47763 | 0.337 | 19.5 | 0.7 | 73.2 | 10.4 |  |  | 42 | 46 | ST
[8 empty] | JPN | EP_Bio-ST | ELCBio | ELC | ACT | 2020 | 0.394 | 0.77762 | 0.337 | 19.5 | 0.7 | 73.2 | 10.4 |  |  | 42 | 46 | ST
[8 empty] | JPN | EP_Bio-ST | ELCBio | ELC | ACT | 2021 | 0.227 | 0.44802 | 0.337 | 19.5 | 0.7 | 73.2 | 10.4 |  |  | 42 | 46 | ST
[8 empty] | JPN | EP_Bio-ST | ELCBio | ELC | ACT | 2022 | 0.194 | 0.38289 | 0.338 | 19.5 | 0.7 | 73.2 | 10.4 |  |  | 42 | 46 | ST
[8 empty] | JPN | EP_Bio-ST | ELCBio | ELC | ACT | 2023 | 0.2 | 0.39473 | 0.349 | 19.5 | 0.7 | 73.2 | 10.4 |  |  | 42 | 46 | ST
[8 empty] | JPN | EP_Coa-CC | ELCCoa | ELC | ACT | 1989 | 0.015 | 0.017753 | 0.374 | 7.3 | 1.3 | 20.6 | 11.3 | 200 | 0.85 | 44 | 48 | CC
[8 empty] | JPN | EP_Coa-CC | ELCCoa | ELC | ACT | 1995 | 0.273 | 0.32311 | 0.414 | 9 | 0.9 | 20.6 | 11.3 |  |  | 44 | 48 | CC
[8 empty] | JPN | EP_Coa-CC | ELCCoa | ELC | ACT | 2002 | 0.24 | 0.28405 | 0.462 | 7.3 | 1.3 | 20.6 | 11.3 |  |  | 44 | 48 | CC
[8 empty] | JPN | EP_Coa-CC | ELCCoa | ELC | ACT | 2004 | 0.3 | 0.35507 | 0.48 | 9 | 0.9 | 20.6 | 11.3 |  |  | 44 | 48 | CC
[8 empty] | JPN | EP_Coa-CC | ELCCoa | ELC | ACT | 2008 | 0.142 | 0.16807 | 0.453 | 7.3 | 1.3 | 20.6 | 11.3 |  |  | 44 | 48 | CC
[8 empty] | JPN | EP_Coa-CC | ELCCoa | ELC | ACT | 2012 | 0.153 | 0.18108 | 0.469 | 9 | 0.9 | 20.6 | 11.3 |  |  | 44 | 48 | CC
[8 empty] | JPN | EP_Coa-CC | ELCCoa | ELC | ACT | 2013 | 0.3 | 0.35507 | 0.515 | 9 | 0.9 | 20.6 | 11.3 |  |  | 44 | 48 | CC
[8 empty] | JPN | EP_Coa-CC | ELCCoa | ELC | ACT | 2014 | 0.147 | 0.17398 | 0.475 | 9 | 0.9 | 20.6 | 11.3 |  |  | 44 | 48 | CC
[8 empty] | JPN | EP_Coa-CC | ELCCoa | ELC | ACT | 2015 | 0.147 | 0.17398 | 0.478 | 9 | 0.9 | 20.6 | 11.3 |  |  | 44 | 48 | CC
[8 empty] | JPN | EP_Coa-CC | ELCCoa | ELC | ACT | 2017 | 0.166 | 0.19647 | 0.488 | 9 | 0.9 | 20.6 | 11.3 |  |  | 44 | 48 | CC
[8 empty] | JPN | EP_Coa-CC | ELCCoa | ELC | ACT | 2020 | 0.543 | 0.64267 | 0.642 | 9 | 0.9 | 15.7 | 8.7 |  |  | 43 | 47 | CC
[8 empty] | JPN | EP_Coa-CC | ELCCoa | ELC | ACT | 2021 | 0.543 | 0.64267 | 0.642 | 9 | 0.9 | 15.7 | 8.7 |  |  | 43 | 47 | CC
[8 empty] | JPN | EP_Coa-CHP | ELCCoa | ELC,HET | ACT | 1960 | 0.007 | 0 | 0.257 | 21 | 0.8 | 73.2 | 10.4 | 200 | 0.85 | 42 | 46 | CHP
[8 empty] | JPN | EP_Coa-CHP | ELCCoa | ELC,HET | ACT | 1966 | 0.009 | 0 | 0.275 | 21 | 0.8 | 73.2 | 10.4 |  |  | 42 | 46 | CHP
[8 empty] | JPN | EP_Coa-CHP | ELCCoa | ELC,HET | ACT | 1967 | 0.012 | 0 | 0.257 | 21 | 0.8 | 73.2 | 10.4 |  |  | 42 | 46 | CHP
[8 empty] | JPN | EP_Coa-CHP | ELCCoa | ELC,HET | ACT | 1970 | 0.229 | 0 | 0.264 | 21 | 0.8 | 73.2 | 10.4 |  |  | 42 | 46 | CHP
[8 empty] | JPN | EP_Coa-CHP | ELCCoa | ELC,HET | ACT | 1971 | 0.024 | 0 | 0.264 | 21 | 0.8 | 73.2 | 10.4 |  |  | 42 | 46 | CHP
[8 empty] | JPN | EP_Coa-CHP | ELCCoa | ELC,HET | ACT | 1973 | 0.038 | 0 | 0.258 | 21 | 0.8 | 73.2 | 10.4 |  |  | 42 | 46 | CHP
[8 empty] | JPN | EP_Coa-CHP | ELCCoa | ELC,HET | ACT | 1974 | 0.007 | 0 | 0.257 | 21 | 0.8 | 73.2 | 10.4 |  |  | 42 | 46 | CHP
[8 empty] | JPN | EP_Coa-CHP | ELCCoa | ELC,HET | ACT | 1976 | 0.01 | 0 | 0.257 | 21 | 0.8 | 73.2 | 10.4 |  |  | 42 | 46 | CHP
[8 empty] | JPN | EP_Coa-CHP | ELCCoa | ELC,HET | ACT | 1977 | 0.003 | 0 | 0.251 | 21 | 0.8 | 73.2 | 10.4 |  |  | 42 | 46 | CHP
[8 empty] | JPN | EP_Coa-CHP | ELCCoa | ELC,HET | ACT | 1979 | 0.007 | 0 | 0.257 | 21 | 0.8 | 73.2 | 10.4 |  |  | 42 | 46 | CHP
[8 empty] | JPN | EP_Coa-CHP | ELCCoa | ELC,HET | ACT | 1982 | 0.123 | 0 | 0.312 | 21 | 0.8 | 73.2 | 10.4 |  |  | 42 | 46 | CHP
[8 empty] | JPN | EP_Coa-CHP | ELCCoa | ELC,HET | ACT | 1984 | 0.011 | 0 | 0.275 | 21 | 0.8 | 73.2 | 10.4 |  |  | 42 | 46 | CHP
[8 empty] | JPN | EP_Coa-CHP | ELCCoa | ELC,HET | ACT | 1985 | 0.026 | 0 | 0.275 | 21 | 0.8 | 73.2 | 10.4 |  |  | 42 | 46 | CHP
[8 empty] | JPN | EP_Coa-CHP | ELCCoa | ELC,HET | ACT | 1986 | 0.057 | 0 | 0.321 | 21 | 0.8 | 73.2 | 10.4 |  |  | 42 | 46 | CHP
[8 empty] | JPN | EP_Coa-CHP | ELCCoa | ELC,HET | ACT | 1987 | 0.297 | 0 | 0.323 | 16.9 | 0.9 | 57.7 | 10.7 |  |  | 42 | 46 | CHP
[8 empty] | JPN | EP_Coa-CHP | ELCCoa | ELC,HET | ACT | 1988 | 0.057 | 0 | 0.268 | 21 | 0.8 | 73.2 | 10.4 |  |  | 42 | 46 | CHP
[8 empty] | JPN | EP_Coa-CHP | ELCCoa | ELC,HET | ACT | 1989 | 0.227 | 0 | 0.294 | 19 | 0.8 | 64.3 | 9.7 |  |  | 42 | 46 | CHP
[8 empty] | JPN | EP_Coa-CHP | ELCCoa | ELC,HET | ACT | 1990 | 0.091 | 0 | 0.256 | 19.9 | 0.8 | 68.5 | 10.1 |  |  | 42 | 46 | CHP
[8 empty] | JPN | EP_Coa-CHP | ELCCoa | ELC,HET | ACT | 1991 | 0.008 | 0 | 0.257 | 21 | 0.8 | 73.2 | 10.4 |  |  | 42 | 46 | CHP
[8 empty] | JPN | EP_Coa-CHP | ELCCoa | ELC,HET | ACT | 1992 | 0.142 | 0 | 0.26 | 21 | 0.8 | 73.2 | 10.4 |  |  | 42 | 46 | CHP
[8 empty] | JPN | EP_Coa-CHP | ELCCoa | ELC,HET | ACT | 1993 | 0.07 | 0 | 0.315 | 21 | 0.8 | 73.2 | 10.4 |  |  | 42 | 46 | CHP
[8 empty] | JPN | EP_Coa-CHP | ELCCoa | ELC,HET | ACT | 1994 | 0.094 | 0 | 0.253 | 17.6 | 0.9 | 57.6 | 9.2 |  |  | 42 | 46 | CHP
[8 empty] | JPN | EP_Coa-CHP | ELCCoa | ELC,HET | ACT | 1995 | 0.131 | 0 | 0.279 | 18.1 | 0.9 | 59.9 | 9.4 |  |  | 42 | 46 | CHP
[8 empty] | JPN | EP_Coa-CHP | ELCCoa | ELC,HET | ACT | 1996 | 0.236 | 0 | 0.283 | 18.7 | 0.9 | 62.7 | 9.6 |  |  | 42 | 46 | CHP
[8 empty] | JPN | EP_Coa-CHP | ELCCoa | ELC,HET | ACT | 1997 | 0.018 | 0 | 0.273 | 21 | 0.8 | 73.2 | 10.4 |  |  | 42 | 46 | CHP
[8 empty] | JPN | EP_Coa-CHP | ELCCoa | ELC,HET | ACT | 1998 | 0.024 | 0 | 0.246 | 7.3 | 1.3 | 10.3 | 5.6 |  |  | 62 | 66 | CHP
[8 empty] | JPN | EP_Coa-CHP | ELCCoa | ELC,HET | ACT | 1999 | 0.5 | 0 | 0.292 | 21 | 0.8 | 73.2 | 10.4 |  |  | 42 | 46 | CHP
[8 empty] | JPN | EP_Coa-CHP | ELCCoa | ELC,HET | ACT | 2001 | 0.09 | 0 | 0.278 | 7.3 | 1.3 | 10.3 | 5.6 |  |  | 62 | 66 | CHP
[8 empty] | JPN | EP_Coa-CHP | ELCCoa | ELC,HET | ACT | 2002 | 0.7 | 0 | 0.308 | 21 | 0.8 | 63.2 | 9 |  |  | 41 | 45 | CHP
[8 empty] | JPN | EP_Coa-CHP | ELCCoa | ELC,HET | ACT | 2003 | 0.07 | 0 | 0.313 | 21 | 0.8 | 73.2 | 10.4 |  |  | 42 | 46 | CHP
[8 empty] | JPN | EP_Coa-CHP | ELCCoa | ELC,HET | ACT | 2004 | 0.75 | 0 | 0.311 | 21 | 0.8 | 63.9 | 9.1 |  |  | 41 | 45 | CHP
[8 empty] | JPN | EP_Coa-CHP | ELCCoa | ELC,HET | ACT | 2006 | 0.05 | 0 | 0.275 | 21 | 0.8 | 73.2 | 10.4 |  |  | 42 | 46 | CHP
[8 empty] | JPN | EP_Coa-CHP | ELCCoa | ELC,HET | ACT | 2008 | 0.501 | 0 | 0.29 | 21 | 0.8 | 73.2 | 10.4 |  |  | 42 | 46 | CHP
[8 empty] | JPN | EP_Coa-CHP | ELCCoa | ELC,HET | ACT | 2010 | 0.016 | 0 | 0.275 | 21 | 0.8 | 73.2 | 10.4 |  |  | 42 | 46 | CHP
[8 empty] | JPN | EP_Coa-CHP | ELCCoa | ELC,HET | ACT | 2011 | 0.14 | 0 | 0.462 | 7.3 | 1.3 | 20.6 | 11.3 |  |  | 44 | 48 | CHP
[8 empty] | JPN | EP_Coa-CHP | ELCCoa | ELC,HET | ACT | 2013 | 0.125 | 0 | 0.345 | 21 | 0.8 | 73.2 | 10.4 |  |  | 42 | 46 | CHP
[8 empty] | JPN | EP_Coa-CHP | ELCCoa | ELC,HET | ACT | 2014 | 0.14 | 0 | 0.472 | 7.3 | 1.3 | 20.6 | 11.3 |  |  | 44 | 48 | CHP
[8 empty] | JPN | EP_Coa-CHP | ELCCoa | ELC,HET | ACT | 2015 | 0.204 | 0 | 0.453 | 9.9 | 1.2 | 30.3 | 11.1 |  |  | 44 | 48 | CHP
[8 empty] | JPN | EP_Coa-CHP | ELCCoa | ELC,HET | ACT | 2016 | 0.112 | 0 | 0.308 | 21 | 0.8 | 73.2 | 10.4 |  |  | 42 | 46 | CHP
[8 empty] | JPN | EP_Coa-CHP | ELCCoa | ELC,HET | ACT | 2022 | 0.265 | 0 | 0.275 | 21 | 0.8 | 73.2 | 10.4 |  |  | 42 | 46 | CHP
[8 empty] | JPN | EP_Coa-CHP | ELCCoa | ELC,HET | ACT | 2023 | 1.3 | 0 | 0.318 | 21 | 0.8 | 63.2 | 9 |  |  | 41 | 45 | CHP
[8 empty] | JPN | EP_Coa-GT | ELCCoa | ELC | ACT | 1964 | 0.015 | 0.017753 | 0.179 | 4.5 | 1.3 | 10.3 | 5.6 | 200 | 0.85 | 62 | 66 | GT
[8 empty] | JPN | EP_Coa-GT | ELCCoa | ELC | ACT | 1976 | 0.001 | 0.0011836 | 0.196 | 4.5 | 1.3 | 10.3 | 5.6 |  |  | 62 | 66 | GT
[8 empty] | JPN | EP_Coa-GT | ELCCoa | ELC | ACT | 1977 | 0.001 | 0.0011836 | 0.198 | 4.5 | 1.3 | 10.3 | 5.6 |  |  | 62 | 66 | GT
[8 empty] | JPN | EP_Coa-GT | ELCCoa | ELC | ACT | 1978 | 0.002 | 0.0023671 | 0.2 | 4.5 | 1.3 | 10.3 | 5.6 |  |  | 62 | 66 | GT
[8 empty] | JPN | EP_Coa-GT | ELCCoa | ELC | ACT | 1979 | 0.021 | 0.024855 | 0.202 | 4.5 | 1.3 | 10.3 | 5.6 |  |  | 62 | 66 | GT
[8 empty] | JPN | EP_Coa-GT | ELCCoa | ELC | ACT | 1980 | 0.025 | 0.029589 | 0.205 | 4.5 | 1.3 | 10.3 | 5.6 |  |  | 62 | 66 | GT
[8 empty] | JPN | EP_Coa-GT | ELCCoa | ELC | ACT | 1981 | 0.013 | 0.015386 | 0.206 | 4.5 | 1.3 | 10.3 | 5.6 |  |  | 62 | 66 | GT
[8 empty] | JPN | EP_Coa-GT | ELCCoa | ELC | ACT | 1982 | 0.007 | 0.0082849 | 0.208 | 4.5 | 1.3 | 10.3 | 5.6 |  |  | 62 | 66 | GT
[8 empty] | JPN | EP_Coa-GT | ELCCoa | ELC | ACT | 1983 | 0.014 | 0.01657 | 0.21 | 4.5 | 1.3 | 10.3 | 5.6 |  |  | 62 | 66 | GT
[8 empty] | JPN | EP_Coa-GT | ELCCoa | ELC | ACT | 1984 | 0.014 | 0.01657 | 0.212 | 4.5 | 1.3 | 10.3 | 5.6 |  |  | 62 | 66 | GT
[8 empty] | JPN | EP_Coa-GT | ELCCoa | ELC | ACT | 1985 | 0.007 | 0.0082849 | 0.214 | 4.5 | 1.3 | 10.3 | 5.6 |  |  | 62 | 66 | GT
[8 empty] | JPN | EP_Coa-GT | ELCCoa | ELC | ACT | 1986 | 0.001 | 0.0011836 | 0.216 | 4.5 | 1.3 | 10.3 | 5.6 |  |  | 62 | 66 | GT
[8 empty] | JPN | EP_Coa-GT | ELCCoa | ELC | ACT | 1987 | 0.004 | 0.0047342 | 0.218 | 4.5 | 1.3 | 10.3 | 5.6 |  |  | 62 | 66 | GT
[8 empty] | JPN | EP_Coa-GT | ELCCoa | ELC | ACT | 1988 | 0.021 | 0.024855 | 0.221 | 4.5 | 1.3 | 10.3 | 5.6 |  |  | 62 | 66 | GT
[8 empty] | JPN | EP_Coa-GT | ELCCoa | ELC | ACT | 1989 | 0.046 | 0.054444 | 0.227 | 4.5 | 1.3 | 10.3 | 5.6 |  |  | 62 | 66 | GT
[8 empty] | JPN | EP_Coa-GT | ELCCoa | ELC | ACT | 1991 | 0.013 | 0.015386 | 0.229 | 4.5 | 1.3 | 10.3 | 5.6 |  |  | 62 | 66 | GT
[8 empty] | JPN | EP_Coa-GT | ELCCoa | ELC | ACT | 1992 | 0.007 | 0.0082849 | 0.23 | 4.5 | 1.3 | 10.3 | 5.6 |  |  | 62 | 66 | GT
[8 empty] | JPN | EP_Coa-GT | ELCCoa | ELC | ACT | 1994 | 0.022 | 0.026038 | 0.235 | 4.5 | 1.3 | 10.3 | 5.6 |  |  | 62 | 66 | GT
[8 empty] | JPN | EP_Coa-GT | ELCCoa | ELC | ACT | 1998 | 0.018 | 0.021304 | 0.246 | 4.5 | 1.3 | 10.3 | 5.6 |  |  | 62 | 66 | GT
[8 empty] | JPN | EP_Coa-ST | ELCCoa | ELC | ACT | 1957 | 0.007 | 0.0082849 | 0.257 | 19.5 | 0.7 | 73.2 | 10.4 | 200 | 0.85 | 42 | 46 | ST
[8 empty] | JPN | EP_Coa-ST | ELCCoa | ELC | ACT | 1959 | 0.079 | 0.093501 | 0.294 | 19.5 | 0.7 | 73.2 | 10.4 |  |  | 42 | 46 | ST
[8 empty] | JPN | EP_Coa-ST | ELCCoa | ELC | ACT | 1960 | 0.013 | 0.015386 | 0.258 | 19.5 | 0.7 | 73.2 | 10.4 |  |  | 42 | 46 | ST
[8 empty] | JPN | EP_Coa-ST | ELCCoa | ELC | ACT | 1961 | 0.05 | 0.059178 | 0.257 | 19.5 | 0.7 | 73.2 | 10.4 |  |  | 42 | 46 | ST
[8 empty] | JPN | EP_Coa-ST | ELCCoa | ELC | ACT | 1962 | 0.145 | 0.17162 | 0.277 | 19.5 | 0.7 | 73.2 | 10.4 |  |  | 42 | 46 | ST
[8 empty] | JPN | EP_Coa-ST | ELCCoa | ELC | ACT | 1963 | 0.218 | 0.25802 | 0.301 | 19.5 | 0.7 | 73.2 | 10.4 |  |  | 42 | 46 | ST
[8 empty] | JPN | EP_Coa-ST | ELCCoa | ELC | ACT | 1964 | 0.06 | 0.071014 | 0.259 | 19.5 | 0.7 | 73.2 | 10.4 |  |  | 42 | 46 | ST
[8 empty] | JPN | EP_Coa-ST | ELCCoa | ELC | ACT | 1965 | 0.268 | 0.31719 | 0.29 | 19.5 | 0.7 | 73.2 | 10.4 |  |  | 42 | 46 | ST
[8 empty] | JPN | EP_Coa-ST | ELCCoa | ELC | ACT | 1966 | 0.062 | 0.073381 | 0.257 | 19.5 | 0.7 | 73.2 | 10.4 |  |  | 42 | 46 | ST
[8 empty] | JPN | EP_Coa-ST | ELCCoa | ELC | ACT | 1967 | 0.168 | 0.19884 | 0.261 | 19.5 | 0.7 | 73.2 | 10.4 |  |  | 42 | 46 | ST
[8 empty] | JPN | EP_Coa-ST | ELCCoa | ELC | ACT | 1968 | 0.551 | 0.65214 | 0.292 | 19.5 | 0.7 | 73.2 | 10.4 |  |  | 42 | 46 | ST
[8 empty] | JPN | EP_Coa-ST | ELCCoa | ELC | ACT | 1969 | 0.601 | 0.71132 | 0.287 | 19.5 | 0.7 | 73.2 | 10.4 |  |  | 42 | 46 | ST
[8 empty] | JPN | EP_Coa-ST | ELCCoa | ELC | ACT | 1970 | 1.56 | 1.8464 | 0.278 | 19.5 | 0.7 | 73.2 | 10.4 |  |  | 42 | 46 | ST
[8 empty] | JPN | EP_Coa-ST | ELCCoa | ELC | ACT | 1971 | 0.931 | 1.1019 | 0.29 | 19.5 | 0.7 | 73.2 | 10.4 |  |  | 42 | 46 | ST
[8 empty] | JPN | EP_Coa-ST | ELCCoa | ELC | ACT | 1972 | 0.743 | 0.87939 | 0.286 | 19.5 | 0.7 | 73.2 | 10.4 |  |  | 42 | 46 | ST
[8 empty] | JPN | EP_Coa-ST | ELCCoa | ELC | ACT | 1973 | 0.298 | 0.3527 | 0.272 | 19.5 | 0.7 | 73.2 | 10.4 |  |  | 42 | 46 | ST
[8 empty] | JPN | EP_Coa-ST | ELCCoa | ELC | ACT | 1974 | 0.165 | 0.19529 | 0.259 | 19.5 | 0.7 | 73.2 | 10.4 |  |  | 42 | 46 | ST
[8 empty] | JPN | EP_Coa-ST | ELCCoa | ELC | ACT | 1975 | 0.626 | 0.74091 | 0.284 | 19.5 | 0.7 | 73.2 | 10.4 |  |  | 42 | 46 | ST
[8 empty] | JPN | EP_Coa-ST | ELCCoa | ELC | ACT | 1976 | 0.184 | 0.21778 | 0.263 | 19.5 | 0.7 | 73.2 | 10.4 |  |  | 42 | 46 | ST
[8 empty] | JPN | EP_Coa-ST | ELCCoa | ELC | ACT | 1977 | 0.483 | 0.57166 | 0.322 | 19.5 | 0.7 | 73.2 | 10.4 |  |  | 42 | 46 | ST
[8 empty] | JPN | EP_Coa-ST | ELCCoa | ELC | ACT | 1978 | 0.351 | 0.41543 | 0.326 | 19.5 | 0.7 | 73.2 | 10.4 |  |  | 42 | 46 | ST
[8 empty] | JPN | EP_Coa-ST | ELCCoa | ELC | ACT | 1979 | 0.025 | 0.029589 | 0.257 | 19.5 | 0.7 | 73.2 | 10.4 |  |  | 42 | 46 | ST
[8 empty] | JPN | EP_Coa-ST | ELCCoa | ELC | ACT | 1980 | 0.39 | 0.46159 | 0.314 | 19.5 | 0.7 | 73.2 | 10.4 |  |  | 42 | 46 | ST
[8 empty] | JPN | EP_Coa-ST | ELCCoa | ELC | ACT | 1981 | 1.052 | 1.2451 | 0.34 | 19.5 | 0.7 | 63.7 | 9.1 |  |  | 41 | 45 | ST
[8 empty] | JPN | EP_Coa-ST | ELCCoa | ELC | ACT | 1982 | 0.852 | 1.0084 | 0.294 | 19.5 | 0.7 | 73.2 | 10.4 |  |  | 42 | 46 | ST
[8 empty] | JPN | EP_Coa-ST | ELCCoa | ELC | ACT | 1983 | 2.118 | 2.5068 | 0.326 | 19.5 | 0.7 | 64.2 | 9.1 |  |  | 41 | 45 | ST
[8 empty] | JPN | EP_Coa-ST | ELCCoa | ELC | ACT | 1984 | 0.444 | 0.5255 | 0.296 | 19.5 | 0.7 | 73.2 | 10.4 |  |  | 42 | 46 | ST
[8 empty] | JPN | EP_Coa-ST | ELCCoa | ELC | ACT | 1985 | 0.657 | 0.7776 | 0.341 | 19.5 | 0.7 | 64.1 | 9.1 |  |  | 41 | 45 | ST
[8 empty] | JPN | EP_Coa-ST | ELCCoa | ELC | ACT | 1986 | 0.792 | 0.93738 | 0.325 | 19.5 | 0.7 | 66.9 | 9.5 |  |  | 41 | 45 | ST
[8 empty] | JPN | EP_Coa-ST | ELCCoa | ELC | ACT | 1987 | 0.873 | 1.0332 | 0.325 | 19.5 | 0.7 | 67.5 | 9.6 |  |  | 41 | 45 | ST
[8 empty] | JPN | EP_Coa-ST | ELCCoa | ELC | ACT | 1988 | 0.083 | 0.098236 | 0.258 | 19.5 | 0.7 | 73.2 | 10.4 |  |  | 42 | 46 | ST
[8 empty] | JPN | EP_Coa-ST | ELCCoa | ELC | ACT | 1989 | 0.83 | 0.98236 | 0.331 | 19.5 | 0.7 | 64.8 | 9.2 |  |  | 41 | 45 | ST
[8 empty] | JPN | EP_Coa-ST | ELCCoa | ELC | ACT | 1990 | 1.39 | 1.6451 | 0.326 | 19.5 | 0.7 | 66 | 9.4 |  |  | 41 | 45 | ST
[8 empty] | JPN | EP_Coa-ST | ELCCoa | ELC | ACT | 1991 | 1.321 | 1.5635 | 0.34 | 19.5 | 0.7 | 64.1 | 9.1 |  |  | 41 | 45 | ST
[8 empty] | JPN | EP_Coa-ST | ELCCoa | ELC | ACT | 1992 | 0.725 | 0.85808 | 0.341 | 19.5 | 0.7 | 63.5 | 9 |  |  | 41 | 45 | ST
[8 empty] | JPN | EP_Coa-ST | ELCCoa | ELC | ACT | 1993 | 1.325 | 1.5682 | 0.344 | 19.5 | 0.7 | 63.4 | 9 |  |  | 41 | 45 | ST
[8 empty] | JPN | EP_Coa-ST | ELCCoa | ELC | ACT | 1994 | 1.916 | 2.2677 | 0.336 | 19.5 | 0.7 | 64.8 | 9.2 |  |  | 41 | 45 | ST
[8 empty] | JPN | EP_Coa-ST | ELCCoa | ELC | ACT | 1995 | 2.431 | 2.8772 | 0.34 | 19.5 | 0.7 | 64.1 | 9.1 |  |  | 41 | 45 | ST
[8 empty] | JPN | EP_Coa-ST | ELCCoa | ELC | ACT | 1996 | 0.067 | 0.079299 | 0.296 | 19.5 | 0.7 | 73.2 | 10.4 |  |  | 42 | 46 | ST
[8 empty] | JPN | EP_Coa-ST | ELCCoa | ELC | ACT | 1997 | 2.147 | 2.5411 | 0.339 | 19.5 | 0.7 | 63.9 | 9.1 |  |  | 41 | 45 | ST
[8 empty] | JPN | EP_Coa-ST | ELCCoa | ELC | ACT | 1998 | 2.719 | 3.2181 | 0.343 | 19.5 | 0.7 | 63.3 | 9 |  |  | 41 | 45 | ST
[8 empty] | JPN | EP_Coa-ST | ELCCoa | ELC | ACT | 1999 | 0.007 | 0.0082849 | 0.332 | 19.5 | 0.7 | 73.2 | 10.4 |  |  | 42 | 46 | ST
[8 empty] | JPN | EP_Coa-ST | ELCCoa | ELC | ACT | 2000 | 4.033 | 4.7733 | 0.332 | 19.5 | 0.7 | 64.5 | 9.2 |  |  | 41 | 45 | ST
[8 empty] | JPN | EP_Coa-ST | ELCCoa | ELC | ACT | 2001 | 1.435 | 1.6984 | 0.341 | 19.5 | 0.7 | 66.2 | 9.4 |  |  | 41 | 45 | ST
[8 empty] | JPN | EP_Coa-ST | ELCCoa | ELC | ACT | 2002 | 2.85 | 3.3731 | 0.33 | 19.5 | 0.7 | 65.1 | 9.3 |  |  | 41 | 45 | ST
[8 empty] | JPN | EP_Coa-ST | ELCCoa | ELC | ACT | 2003 | 2.17 | 2.5683 | 0.332 | 19.5 | 0.7 | 65.3 | 9.3 |  |  | 41 | 45 | ST
[8 empty] | JPN | EP_Coa-ST | ELCCoa | ELC | ACT | 2004 | 1.5 | 1.7753 | 0.343 | 19.5 | 0.7 | 63.2 | 9 |  |  | 41 | 45 | ST
[8 empty] | JPN | EP_Coa-ST | ELCCoa | ELC | ACT | 2005 | 0.217 | 0.25683 | 0.284 | 19.5 | 0.7 | 73.2 | 10.4 |  |  | 42 | 46 | ST
[8 empty] | JPN | EP_Coa-ST | ELCCoa | ELC | ACT | 2007 | 0.66 | 0.78115 | 0.31 | 19.5 | 0.7 | 65.5 | 9.3 |  |  | 41 | 45 | ST
[8 empty] | JPN | EP_Coa-ST | ELCCoa | ELC | ACT | 2008 | 0.016 | 0.018937 | 0.275 | 19.5 | 0.7 | 73.2 | 10.4 |  |  | 42 | 46 | ST
[8 empty] | JPN | EP_Coa-ST | ELCCoa | ELC | ACT | 2009 | 0.64 | 0.75748 | 0.339 | 19.3 | 0.7 | 62.7 | 8.9 |  |  | 41 | 45 | ST
[8 empty] | JPN | EP_Coa-ST | ELCCoa | ELC | ACT | 2010 | 0.9 | 1.0652 | 0.349 | 19.5 | 0.7 | 63.2 | 9 |  |  | 41 | 45 | ST
[8 empty] | JPN | EP_Coa-ST | ELCCoa | ELC | ACT | 2013 | 1.6 | 1.8937 | 0.343 | 19.5 | 0.7 | 63.2 | 9 |  |  | 41 | 45 | ST
[8 empty] | JPN | EP_Coa-ST | ELCCoa | ELC | ACT | 2017 | 0.222 | 0.26275 | 0.291 | 19.5 | 0.7 | 73.2 | 10.4 |  |  | 42 | 46 | ST
[8 empty] | JPN | EP_Coa-ST | ELCCoa | ELC | ACT | 2018 | 0.485 | 0.57403 | 0.272 | 19.5 | 0.7 | 73.2 | 10.4 |  |  | 42 | 46 | ST
[8 empty] | JPN | EP_Coa-ST | ELCCoa | ELC | ACT | 2019 | 1 | 1.1836 | 0.343 | 19.5 | 0.7 | 63.2 | 9 |  |  | 41 | 45 | ST
[8 empty] | JPN | EP_Coa-ST | ELCCoa | ELC | ACT | 2020 | 1.845 | 2.1837 | 0.334 | 19.5 | 0.7 | 63.2 | 9 |  |  | 41 | 45 | ST
[8 empty] | JPN | EP_Coa-ST | ELCCoa | ELC | ACT | 2021 | 0.762 | 0.90187 | 0.332 | 19.5 | 0.7 | 64.7 | 9.2 |  |  | 41 | 45 | ST
[8 empty] | JPN | EP_Coa-ST | ELCCoa | ELC | ACT | 2022 | 2.07 | 2.45 | 0.327 | 19.5 | 0.7 | 63.2 | 9 |  |  | 41 | 45 | ST
[8 empty] | JPN | EP_Coa-ST | ELCCoa | ELC | ACT | 2023 | 0.65 | 0.76931 | 0.318 | 19.5 | 0.7 | 63.2 | 9 |  |  | 41 | 45 | ST
[8 empty] | JPN | EP_Coa-ST | ELCCoa | ELC | ACT | 2024 | 0.65 | 0.76931 | 0.318 | 19.5 | 0.7 | 63.2 | 9 |  |  | 41 | 45 | ST
[8 empty] | JPN | EP_CoaG-CHP | ELCCoaG | ELC,HET | ACT | 1988 | 0.016 | 0 | 0.223 | 7.3 | 1.3 | 10.3 | 5.6 | 200 | 0.85 | 62 | 66 | CHP
[8 empty] | JPN | EP_CoaG-CHP | ELCCoaG | ELC,HET | ACT | 1995 | 0.035 | 0 | 0.244 | 7.3 | 1.3 | 10.3 | 5.6 |  |  | 62 | 66 | CHP
[8 empty] | JPN | EP_CoaG-CHP | ELCCoaG | ELC,HET | ACT | 1999 | 0.042 | 0 | 0.258 | 7.3 | 1.3 | 10.3 | 5.6 |  |  | 62 | 66 | CHP
[8 empty] | JPN | EP_CoaG-GT | ELCCoaG | ELC | ACT | 1987 | 0.01 | 0 | 0.22 | 4.5 | 1.3 | 10.3 | 5.6 | 200 | 0.85 | 62 | 66 | GT
[8 empty] | JPN | EP_Gas-CC | ELCGas | ELC | ACT | 1981 | 0.044 | 0.055044 | 0.362 | 9 | 0.9 | 20.6 | 11.3 | 200 | 0.85 | 44 | 48 | CC
[8 empty] | JPN | EP_Gas-CC | ELCGas | ELC | ACT | 1982 | 0.001 | 0.001251 | 0.357 | 9 | 0.9 | 20.6 | 11.3 |  |  | 44 | 48 | CC
[8 empty] | JPN | EP_Gas-CC | ELCGas | ELC | ACT | 1984 | 0.594 | 0.7431 | 0.386 | 7.9 | 1.2 | 20.6 | 11.3 |  |  | 44 | 48 | CC
[8 empty] | JPN | EP_Gas-CC | ELCGas | ELC | ACT | 1985 | 0.762 | 0.95327 | 0.39 | 8.1 | 1.1 | 20.6 | 11.3 |  |  | 44 | 48 | CC
[8 empty] | JPN | EP_Gas-CC | ELCGas | ELC | ACT | 1986 | 0.998 | 1.2485 | 0.398 | 9 | 0.9 | 20.6 | 11.3 |  |  | 44 | 48 | CC
[8 empty] | JPN | EP_Gas-CC | ELCGas | ELC | ACT | 1988 | 0.585 | 0.73184 | 0.386 | 9 | 0.9 | 20.6 | 11.3 |  |  | 44 | 48 | CC
[8 empty] | JPN | EP_Gas-CC | ELCGas | ELC | ACT | 1989 | 0.022 | 0.027522 | 0.375 | 9 | 0.9 | 20.6 | 11.3 |  |  | 44 | 48 | CC
[8 empty] | JPN | EP_Gas-CC | ELCGas | ELC | ACT | 1990 | 0.49 | 0.61299 | 0.392 | 9 | 0.9 | 20.6 | 11.3 |  |  | 44 | 48 | CC
[8 empty] | JPN | EP_Gas-CC | ELCGas | ELC | ACT | 1991 | 0.46 | 0.57546 | 0.393 | 9 | 0.9 | 20.6 | 11.3 |  |  | 44 | 48 | CC
[8 empty] | JPN | EP_Gas-CC | ELCGas | ELC | ACT | 1992 | 0.375 | 0.46913 | 0.397 | 9 | 0.9 | 20.6 | 11.3 |  |  | 44 | 48 | CC
[8 empty] | JPN | EP_Gas-CC | ELCGas | ELC | ACT | 1993 | 0.187 | 0.23394 | 0.402 | 7.9 | 1.2 | 20.6 | 11.3 |  |  | 44 | 48 | CC
[8 empty] | JPN | EP_Gas-CC | ELCGas | ELC | ACT | 1994 | 0.66 | 0.82566 | 0.41 | 9 | 0.9 | 20.6 | 11.3 |  |  | 44 | 48 | CC
[8 empty] | JPN | EP_Gas-CC | ELCGas | ELC | ACT | 1995 | 1.02 | 1.276 | 0.423 | 8.2 | 1.1 | 20.6 | 11.3 |  |  | 44 | 48 | CC
[8 empty] | JPN | EP_Gas-CC | ELCGas | ELC | ACT | 1996 | 3.232 | 4.0432 | 0.442 | 8.8 | 0.9 | 20.6 | 11.3 |  |  | 44 | 48 | CC
[8 empty] | JPN | EP_Gas-CC | ELCGas | ELC | ACT | 1997 | 3.452 | 4.3185 | 0.46 | 9 | 0.9 | 20.6 | 11.3 |  |  | 44 | 48 | CC
[8 empty] | JPN | EP_Gas-CC | ELCGas | ELC | ACT | 1998 | 2.59 | 3.2401 | 0.464 | 9 | 0.9 | 20.6 | 11.3 |  |  | 44 | 48 | CC
[8 empty] | JPN | EP_Gas-CC | ELCGas | ELC | ACT | 1999 | 3.293 | 4.1196 | 0.464 | 8.7 | 1 | 20.6 | 11.3 |  |  | 44 | 48 | CC
[8 empty] | JPN | EP_Gas-CC | ELCGas | ELC | ACT | 2000 | 1.126 | 1.4086 | 0.488 | 9 | 0.9 | 20.6 | 11.3 |  |  | 44 | 48 | CC
[8 empty] | JPN | EP_Gas-CC | ELCGas | ELC | ACT | 2001 | 1.157 | 1.4474 | 0.496 | 9 | 0.9 | 20.6 | 11.3 |  |  | 44 | 48 | CC
[8 empty] | JPN | EP_Gas-CC | ELCGas | ELC | ACT | 2002 | 0.596 | 0.7456 | 0.479 | 8.9 | 0.9 | 20.6 | 11.3 |  |  | 44 | 48 | CC
[8 empty] | JPN | EP_Gas-CC | ELCGas | ELC | ACT | 2003 | 1.343 | 1.6801 | 0.493 | 9 | 0.9 | 20.6 | 11.3 |  |  | 44 | 48 | CC
[8 empty] | JPN | EP_Gas-CC | ELCGas | ELC | ACT | 2004 | 0.233 | 0.29148 | 0.412 | 8.4 | 1 | 20.6 | 11.3 |  |  | 44 | 48 | CC
[8 empty] | JPN | EP_Gas-CC | ELCGas | ELC | ACT | 2005 | 0.212 | 0.26521 | 0.417 | 7.7 | 1.2 | 20.6 | 11.3 |  |  | 44 | 48 | CC
[8 empty] | JPN | EP_Gas-CC | ELCGas | ELC | ACT | 2006 | 1.039 | 1.2998 | 0.471 | 7.9 | 1.2 | 20.5 | 11.3 |  |  | 44 | 48 | CC
[8 empty] | JPN | EP_Gas-CC | ELCGas | ELC | ACT | 2007 | 0.082 | 0.10258 | 0.421 | 8.2 | 1.1 | 20.6 | 11.3 |  |  | 44 | 48 | CC
[8 empty] | JPN | EP_Gas-CC | ELCGas | ELC | ACT | 2008 | 3.203 | 4.007 | 0.532 | 9 | 0.9 | 19.8 | 10.9 |  |  | 44 | 48 | CC
[8 empty] | JPN | EP_Gas-CC | ELCGas | ELC | ACT | 2009 | 2.701 | 3.379 | 0.518 | 8.9 | 0.9 | 19.7 | 10.8 |  |  | 44 | 48 | CC
[8 empty] | JPN | EP_Gas-CC | ELCGas | ELC | ACT | 2010 | 3.378 | 4.2259 | 0.532 | 9 | 0.9 | 19.8 | 10.9 |  |  | 44 | 48 | CC
[8 empty] | JPN | EP_Gas-CC | ELCGas | ELC | ACT | 2011 | 0.772 | 0.96578 | 0.508 | 7.6 | 1.3 | 20.6 | 11.3 |  |  | 44 | 48 | CC
[8 empty] | JPN | EP_Gas-CC | ELCGas | ELC | ACT | 2012 | 2.258 | 2.8248 | 0.499 | 7.7 | 1.2 | 20.6 | 11.3 |  |  | 44 | 48 | CC
[8 empty] | JPN | EP_Gas-CC | ELCGas | ELC | ACT | 2013 | 2.914 | 3.6454 | 0.532 | 8.6 | 1 | 19.7 | 10.8 |  |  | 44 | 48 | CC
[8 empty] | JPN | EP_Gas-CC | ELCGas | ELC | ACT | 2014 | 3.217 | 4.0245 | 0.532 | 8.8 | 0.9 | 20.6 | 11.3 |  |  | 44 | 48 | CC
[8 empty] | JPN | EP_Gas-CC | ELCGas | ELC | ACT | 2015 | 0.976 | 1.221 | 0.532 | 9 | 0.9 | 20.6 | 11.3 |  |  | 44 | 48 | CC
[8 empty] | JPN | EP_Gas-CC | ELCGas | ELC | ACT | 2016 | 3.077 | 3.8493 | 0.532 | 9 | 0.9 | 18.3 | 10.1 |  |  | 44 | 48 | CC
[8 empty] | JPN | EP_Gas-CC | ELCGas | ELC | ACT | 2017 | 2.337 | 2.9236 | 0.509 | 8.5 | 1 | 20.6 | 11.3 |  |  | 44 | 48 | CC
[8 empty] | JPN | EP_Gas-CC | ELCGas | ELC | ACT | 2018 | 1.722 | 2.1542 | 0.532 | 8.3 | 1.1 | 20.6 | 11.3 |  |  | 44 | 48 | CC
[8 empty] | JPN | EP_Gas-CC | ELCGas | ELC | ACT | 2019 | 1.194 | 1.4937 | 0.532 | 8.5 | 1 | 18.3 | 10 |  |  | 44 | 48 | CC
[8 empty] | JPN | EP_Gas-CC | ELCGas | ELC | ACT | 2020 | 2.973 | 3.7192 | 0.532 | 8.3 | 1.1 | 18.6 | 10.2 |  |  | 44 | 48 | CC
[8 empty] | JPN | EP_Gas-CC | ELCGas | ELC | ACT | 2022 | 0.15 | 0.18765 | 0.45 | 7.5 | 1.3 | 20.6 | 11.3 |  |  | 44 | 48 | CC
[8 empty] | JPN | EP_Gas-CC | ELCGas | ELC | ACT | 2023 | 1.95 | 2.4395 | 0.532 | 8 | 1.2 | 20.6 | 11.3 |  |  | 44 | 48 | CC
[8 empty] | JPN | EP_Gas-CHP | ELCGas | ELC,HET | ACT | 1966 | 0.016 | 0 | 0.33 | 9 | 0.9 | 20.6 | 11.3 | 200 | 0.85 | 44 | 48 | CHP
[8 empty] | JPN | EP_Gas-CHP | ELCGas | ELC,HET | ACT | 1968 | 0.006 | 0 | 0.184 | 7.3 | 1.3 | 10.3 | 5.6 |  |  | 62 | 66 | CHP
[8 empty] | JPN | EP_Gas-CHP | ELCGas | ELC,HET | ACT | 1970 | 0.01 | 0 | 0.187 | 7.3 | 1.3 | 10.3 | 5.6 |  |  | 62 | 66 | CHP
[8 empty] | JPN | EP_Gas-CHP | ELCGas | ELC,HET | ACT | 1971 | 0.07 | 0 | 0.26 | 21 | 0.8 | 36.6 | 5.2 |  |  | 64 | 68 | CHP
[8 empty] | JPN | EP_Gas-CHP | ELCGas | ELC,HET | ACT | 1975 | 0.071 | 0 | 0.26 | 21 | 0.8 | 36.6 | 5.2 |  |  | 64 | 68 | CHP
[8 empty] | JPN | EP_Gas-CHP | ELCGas | ELC,HET | ACT | 1980 | 0.008 | 0 | 0.204 | 7.3 | 1.3 | 10.3 | 5.6 |  |  | 62 | 66 | CHP
[8 empty] | JPN | EP_Gas-CHP | ELCGas | ELC,HET | ACT | 1981 | 0.019 | 0 | 0.358 | 21 | 0.8 | 36.6 | 5.2 |  |  | 64 | 68 | CHP
[8 empty] | JPN | EP_Gas-CHP | ELCGas | ELC,HET | ACT | 1982 | 0.02 | 0 | 0.33 | 18.3 | 0.9 | 31.5 | 5.3 |  |  | 64 | 68 | CHP
[8 empty] | JPN | EP_Gas-CHP | ELCGas | ELC,HET | ACT | 1984 | 0.003 | 0 | 0.212 | 7.3 | 1.3 | 10.3 | 5.6 |  |  | 62 | 66 | CHP
[8 empty] | JPN | EP_Gas-CHP | ELCGas | ELC,HET | ACT | 1985 | 0.06 | 0 | 0.24 | 8.9 | 1.3 | 13.8 | 5.6 |  |  | 62 | 66 | CHP
[8 empty] | JPN | EP_Gas-CHP | ELCGas | ELC,HET | ACT | 1986 | 0.055 | 0 | 0.219 | 7.3 | 1.3 | 10.3 | 5.6 |  |  | 62 | 66 | CHP
[8 empty] | JPN | EP_Gas-CHP | ELCGas | ELC,HET | ACT | 1987 | 0.08 | 0 | 0.337 | 8.2 | 1 | 17.7 | 9.7 |  |  | 44 | 48 | CHP
[8 empty] | JPN | EP_Gas-CHP | ELCGas | ELC,HET | ACT | 1988 | 0.051 | 0 | 0.225 | 7 | 1.3 | 10.3 | 5.6 |  |  | 62 | 66 | CHP
[8 empty] | JPN | EP_Gas-CHP | ELCGas | ELC,HET | ACT | 1989 | 0.062 | 0 | 0.228 | 7.3 | 1.3 | 10.7 | 5.6 |  |  | 62 | 66 | CHP
[8 empty] | JPN | EP_Gas-CHP | ELCGas | ELC,HET | ACT | 1990 | 0.125 | 0 | 0.229 | 6.9 | 1.3 | 10.3 | 5.6 |  |  | 62 | 66 | CHP
[8 empty] | JPN | EP_Gas-CHP | ELCGas | ELC,HET | ACT | 1991 | 0.086 | 0 | 0.232 | 6.8 | 1.3 | 10.3 | 5.6 |  |  | 62 | 66 | CHP
[8 empty] | JPN | EP_Gas-CHP | ELCGas | ELC,HET | ACT | 1992 | 0.089 | 0 | 0.235 | 6.3 | 1.3 | 10.3 | 5.6 |  |  | 62 | 66 | CHP
[8 empty] | JPN | EP_Gas-CHP | ELCGas | ELC,HET | ACT | 1993 | 0.015 | 0 | 0.24 | 5.8 | 1.3 | 10.3 | 5.6 |  |  | 62 | 66 | CHP
[8 empty] | JPN | EP_Gas-CHP | ELCGas | ELC,HET | ACT | 1994 | 0.269 | 0 | 0.26 | 7.3 | 1.3 | 10.3 | 5.6 |  |  | 62 | 66 | CHP
[8 empty] | JPN | EP_Gas-CHP | ELCGas | ELC,HET | ACT | 1995 | 0.044 | 0 | 0.241 | 7 | 1.3 | 10.3 | 5.6 |  |  | 62 | 66 | CHP
[8 empty] | JPN | EP_Gas-CHP | ELCGas | ELC,HET | ACT | 1996 | 0.016 | 0 | 0.242 | 7.3 | 1.3 | 10.3 | 5.6 |  |  | 62 | 66 | CHP
[8 empty] | JPN | EP_Gas-CHP | ELCGas | ELC,HET | ACT | 1997 | 0.006 | 0 | 0.243 | 7.3 | 1.3 | 10.3 | 5.6 |  |  | 62 | 66 | CHP
[8 empty] | JPN | EP_Gas-CHP | ELCGas | ELC,HET | ACT | 1998 | 0.037 | 0 | 0.249 | 7.3 | 1.3 | 10.3 | 5.6 |  |  | 62 | 66 | CHP
[8 empty] | JPN | EP_Gas-CHP | ELCGas | ELC,HET | ACT | 1999 | 0.096 | 0 | 0.26 | 7.3 | 1.3 | 10.3 | 5.6 |  |  | 62 | 66 | CHP
[8 empty] | JPN | EP_Gas-CHP | ELCGas | ELC,HET | ACT | 2000 | 0.025 | 0 | 0.253 | 7.3 | 1.3 | 10.3 | 5.6 |  |  | 62 | 66 | CHP
[8 empty] | JPN | EP_Gas-CHP | ELCGas | ELC,HET | ACT | 2002 | 0.021 | 0 | 0.258 | 7.3 | 1.3 | 10.3 | 5.6 |  |  | 62 | 66 | CHP
[8 empty] | JPN | EP_Gas-CHP | ELCGas | ELC,HET | ACT | 2003 | 0.149 | 0 | 0.271 | 6.7 | 1.3 | 10.3 | 5.6 |  |  | 62 | 66 | CHP
[8 empty] | JPN | EP_Gas-CHP | ELCGas | ELC,HET | ACT | 2004 | 0.158 | 0 | 0.312 | 6.8 | 1.3 | 13.5 | 7.4 |  |  | 62 | 66 | CHP
[8 empty] | JPN | EP_Gas-CHP | ELCGas | ELC,HET | ACT | 2005 | 0.152 | 0 | 0.27 | 4.8 | 1.3 | 10.3 | 5.6 |  |  | 62 | 66 | CHP
[8 empty] | JPN | EP_Gas-CHP | ELCGas | ELC,HET | ACT | 2006 | 0.11 | 0 | 0.303 | 6.4 | 1.3 | 12.6 | 6.9 |  |  | 62 | 66 | CHP
[8 empty] | JPN | EP_Gas-CHP | ELCGas | ELC,HET | ACT | 2007 | 0.662 | 0 | 0.503 | 7.1 | 1.3 | 14.9 | 8.2 |  |  | 43 | 47 | CHP
[8 empty] | JPN | EP_Gas-CHP | ELCGas | ELC,HET | ACT | 2008 | 0.567 | 0 | 0.532 | 7.2 | 1.3 | 15.1 | 8.3 |  |  | 43 | 47 | CHP
[8 empty] | JPN | EP_Gas-CHP | ELCGas | ELC,HET | ACT | 2009 | 0.573 | 0 | 0.532 | 7 | 1.3 | 15 | 8.3 |  |  | 43 | 47 | CHP
[8 empty] | JPN | EP_Gas-CHP | ELCGas | ELC,HET | ACT | 2010 | 0.005 | 0 | 0.27 | 4.5 | 1.3 | 10.3 | 5.6 |  |  | 62 | 66 | CHP
[8 empty] | JPN | EP_Gas-CHP | ELCGas | ELC,HET | ACT | 2012 | 0.109 | 0 | 0.27 | 4.5 | 1.3 | 10.3 | 5.6 |  |  | 62 | 66 | CHP
[8 empty] | JPN | EP_Gas-CHP | ELCGas | ELC,HET | ACT | 2013 | 0.018 | 0 | 0.28 | 5.8 | 1.3 | 10.3 | 5.6 |  |  | 62 | 66 | CHP
[8 empty] | JPN | EP_Gas-CHP | ELCGas | ELC,HET | ACT | 2014 | 0.04 | 0 | 0.313 | 7.3 | 1.3 | 10.3 | 5.6 |  |  | 62 | 66 | CHP
[8 empty] | JPN | EP_Gas-CHP | ELCGas | ELC,HET | ACT | 2015 | 0.078 | 0 | 0.27 | 4.5 | 1.3 | 10.3 | 5.6 |  |  | 62 | 66 | CHP
[8 empty] | JPN | EP_Gas-CHP | ELCGas | ELC,HET | ACT | 2016 | 0.047 | 0 | 0.309 | 7.3 | 1.3 | 10.3 | 5.6 |  |  | 62 | 66 | CHP
[8 empty] | JPN | EP_Gas-CHP | ELCGas | ELC,HET | ACT | 2018 | 0.099 | 0 | 0.27 | 4.5 | 1.3 | 10.3 | 5.6 |  |  | 62 | 66 | CHP
[8 empty] | JPN | EP_Gas-CHP | ELCGas | ELC,HET | ACT | 2019 | 0.039 | 0 | 0.289 | 6 | 1.3 | 10.3 | 5.6 |  |  | 62 | 66 | CHP
[8 empty] | JPN | EP_Gas-CHP | ELCGas | ELC,HET | ACT | 2020 | 0.116 | 0 | 0.423 | 7.1 | 1.3 | 19.2 | 10.5 |  |  | 44 | 48 | CHP
[8 empty] | JPN | EP_Gas-GT | ELCGas | ELC | ACT | 1970 | 0.008 | 0.010008 | 0.187 | 4.5 | 1.3 | 10.3 | 5.6 | 200 | 0.85 | 62 | 66 | GT
[8 empty] | JPN | EP_Gas-GT | ELCGas | ELC | ACT | 1986 | 0.017 | 0.021267 | 0.219 | 4.5 | 1.3 | 10.3 | 5.6 |  |  | 62 | 66 | GT
[8 empty] | JPN | EP_Gas-GT | ELCGas | ELC | ACT | 1987 | 0.038 | 0.047538 | 0.225 | 4.5 | 1.3 | 10.3 | 5.6 |  |  | 62 | 66 | GT
[8 empty] | JPN | EP_Gas-GT | ELCGas | ELC | ACT | 1988 | 0.002 | 0.002502 | 0.22 | 4.5 | 1.3 | 10.3 | 5.6 |  |  | 62 | 66 | GT
[8 empty] | JPN | EP_Gas-GT | ELCGas | ELC | ACT | 1989 | 0.025 | 0.031275 | 0.227 | 4.5 | 1.3 | 10.3 | 5.6 |  |  | 62 | 66 | GT
[8 empty] | JPN | EP_Gas-GT | ELCGas | ELC | ACT | 1990 | 0.031 | 0.038781 | 0.228 | 4.5 | 1.3 | 10.3 | 5.6 |  |  | 62 | 66 | GT
[8 empty] | JPN | EP_Gas-GT | ELCGas | ELC | ACT | 1991 | 0.004 | 0.005004 | 0.227 | 4.5 | 1.3 | 10.3 | 5.6 |  |  | 62 | 66 | GT
[8 empty] | JPN | EP_Gas-GT | ELCGas | ELC | ACT | 1992 | 0.23 | 0.28773 | 0.284 | 4.5 | 1.3 | 10.3 | 5.6 |  |  | 62 | 66 | GT
[8 empty] | JPN | EP_Gas-GT | ELCGas | ELC | ACT | 1993 | 0.164 | 0.20516 | 0.268 | 4.5 | 1.3 | 10.3 | 5.6 |  |  | 62 | 66 | GT
[8 empty] | JPN | EP_Gas-GT | ELCGas | ELC | ACT | 1994 | 0.154 | 0.19265 | 0.272 | 7.3 | 1.3 | 10.3 | 5.6 |  |  | 62 | 66 | GT
[8 empty] | JPN | EP_Gas-GT | ELCGas | ELC | ACT | 1995 | 0.309 | 0.38656 | 0.276 | 7.3 | 1.3 | 10.3 | 5.6 |  |  | 62 | 66 | GT
[8 empty] | JPN | EP_Gas-GT | ELCGas | ELC | ACT | 1996 | 0.154 | 0.19265 | 0.279 | 7.3 | 1.3 | 10.3 | 5.6 |  |  | 62 | 66 | GT
[8 empty] | JPN | EP_Gas-GT | ELCGas | ELC | ACT | 1997 | 0.032 | 0.040032 | 0.248 | 4.5 | 1.3 | 10.3 | 5.6 |  |  | 62 | 66 | GT
[8 empty] | JPN | EP_Gas-GT | ELCGas | ELC | ACT | 1998 | 0.017 | 0.021267 | 0.246 | 4.5 | 1.3 | 10.3 | 5.6 |  |  | 62 | 66 | GT
[8 empty] | JPN | EP_Gas-GT | ELCGas | ELC | ACT | 1999 | 0.134 | 0.16763 | 0.284 | 4.5 | 1.3 | 10.3 | 5.6 |  |  | 62 | 66 | GT
[8 empty] | JPN | EP_Gas-GT | ELCGas | ELC | ACT | 2000 | 0.101 | 0.12635 | 0.257 | 5.5 | 1.3 | 10.3 | 5.6 |  |  | 62 | 66 | GT
[8 empty] | JPN | EP_Gas-GT | ELCGas | ELC | ACT | 2001 | 0.075 | 0.093825 | 0.273 | 7.3 | 1.3 | 10.3 | 5.6 |  |  | 62 | 66 | GT
[8 empty] | JPN | EP_Gas-GT | ELCGas | ELC | ACT | 2004 | 0.052 | 0.065052 | 0.276 | 4.5 | 1.3 | 10.3 | 5.6 |  |  | 62 | 66 | GT
[8 empty] | JPN | EP_Gas-GT | ELCGas | ELC | ACT | 2005 | 0.015 | 0.018765 | 0.27 | 4.5 | 1.3 | 10.3 | 5.6 |  |  | 62 | 66 | GT
[8 empty] | JPN | EP_Gas-GT | ELCGas | ELC | ACT | 2011 | 0.378 | 0.47288 | 0.308 | 4.5 | 1.3 | 10.3 | 5.6 |  |  | 62 | 66 | GT
[8 empty] | JPN | EP_Gas-GT | ELCGas | ELC | ACT | 2012 | 0.065 | 0.081315 | 0.301 | 4.5 | 1.3 | 10.3 | 5.6 |  |  | 62 | 66 | GT
[8 empty] | JPN | EP_Gas-GT | ELCGas | ELC | ACT | 2013 | 0.002 | 0.002502 | 0.295 | 4.5 | 1.3 | 10.3 | 5.6 |  |  | 62 | 66 | GT
[8 empty] | JPN | EP_Gas-GT | ELCGas | ELC | ACT | 2015 | 0.035 | 0.043785 | 0.315 | 4.5 | 1.3 | 10.3 | 5.6 |  |  | 62 | 66 | GT
[8 empty] | JPN | EP_Gas-GT | ELCGas | ELC | ACT | 2016 | 0.004 | 0.005004 | 0.307 | 4.5 | 1.3 | 10.3 | 5.6 |  |  | 62 | 66 | GT
[8 empty] | JPN | EP_Gas-IC | ELCGas | ELC | ACT | 1979 | 0.001 | 0.001251 | 0.351 | 4.5 | 1.3 |  |  | 200 | 0.7 |  |  | IC
[8 empty] | JPN | EP_Gas-IC | ELCGas | ELC | ACT | 1982 | 0.006 | 0.007506 | 0.358 | 4.5 | 1.3 | [6 empty] | IC
[8 empty] | JPN | EP_Gas-IC | ELCGas | ELC | ACT | 1987 | 0.004 | 0.005004 | 0.336 | 4.5 | 1.3 | 2.7 | 1.5 |  |  | 62 | 66 | IC
[8 empty] | JPN | EP_Gas-IC | ELCGas | ELC | ACT | 1989 | 0.002 | 0.002502 | 0.371 | 4.5 | 1.3 | [6 empty] | IC
[8 empty] | JPN | EP_Gas-IC | ELCGas | ELC | ACT | 1991 | 0.001 | 0.001251 | 0.247 | 4.5 | 1.3 | 10.3 | 5.6 |  |  | 62 | 66 | IC
[8 empty] | JPN | EP_Gas-IC | ELCGas | ELC | ACT | 1994 | 0.041 | 0.051291 | 0.243 | 4.5 | 1.3 | 10.3 | 5.6 |  |  | 62 | 66 | IC
[8 empty] | JPN | EP_Gas-IC | ELCGas | ELC | ACT | 1995 | 0.003 | 0.003753 | 0.247 | 4.5 | 1.3 | 10.3 | 5.6 |  |  | 62 | 66 | IC
[8 empty] | JPN | EP_Gas-IC | ELCGas | ELC | ACT | 1996 | 0.012 | 0.015012 | 0.27 | 4.5 | 1.3 | 10.3 | 5.6 |  |  | 62 | 66 | IC
[8 empty] | JPN | EP_Gas-IC | ELCGas | ELC | ACT | 1998 | 0.009 | 0.011259 | 0.27 | 4.5 | 1.3 | 10.3 | 5.6 |  |  | 62 | 66 | IC
[8 empty] | JPN | EP_Gas-IC | ELCGas | ELC | ACT | 2001 | 0.021 | 0.026271 | 0.27 | 4.5 | 1.3 | 10.3 | 5.6 |  |  | 62 | 66 | IC
[8 empty] | JPN | EP_Gas-IC | ELCGas | ELC | ACT | 2002 | 0.035 | 0.043785 | 0.27 | 4.5 | 1.3 | 10.3 | 5.6 |  |  | 62 | 66 | IC
[8 empty] | JPN | EP_Gas-IC | ELCGas | ELC | ACT | 2003 | 0.087 | 0.10884 | 0.27 | 4.5 | 1.3 | 10.3 | 5.6 |  |  | 62 | 66 | IC
[8 empty] | JPN | EP_Gas-IC | ELCGas | ELC | ACT | 2004 | 0.01 | 0.01251 | 0.27 | 4.5 | 1.3 | 10.3 | 5.6 |  |  | 62 | 66 | IC
[8 empty] | JPN | EP_Gas-IC | ELCGas | ELC | ACT | 2005 | 0.05 | 0.06255 | 0.281 | 4.5 | 1.3 | 9.5 | 5.2 |  |  | 62 | 66 | IC
[8 empty] | JPN | EP_Gas-IC | ELCGas | ELC | ACT | 2007 | 0.016 | 0.020016 | 0.27 | 4.5 | 1.3 | 10.3 | 5.6 |  |  | 62 | 66 | IC
[8 empty] | JPN | EP_Gas-IC | ELCGas | ELC | ACT | 2008 | 0.012 | 0.015012 | 0.27 | 4.5 | 1.3 | 10.3 | 5.6 |  |  | 62 | 66 | IC
[8 empty] | JPN | EP_Gas-IC | ELCGas | ELC | ACT | 2011 | 0.006 | 0.007506 | 0.27 | 4.5 | 1.3 | 10.3 | 5.6 |  |  | 62 | 66 | IC
[8 empty] | JPN | EP_Gas-IC | ELCGas | ELC | ACT | 2015 | 0.004 | 0.005004 | 0.27 | 4.5 | 1.3 | 10.3 | 5.6 |  |  | 62 | 66 | IC
[8 empty] | JPN | EP_Gas-IC | ELCGas | ELC | ACT | 2016 | 0.008 | 0.010008 | 0.323 | 4.5 | 1.3 | 7.1 | 3.9 |  |  | 62 | 66 | IC
[8 empty] | JPN | EP_Gas-IC | ELCGas | ELC | ACT | 2017 | 0.006 | 0.007506 | 0.27 | 4.5 | 1.3 | 10.3 | 5.6 |  |  | 62 | 66 | IC
[8 empty] | JPN | EP_Gas-ST | ELCGas | ELC | ACT | 1963 | 0.22 | 0.27522 | 0.267 | 19.5 | 0.7 | 36.6 | 5.2 | 200 | 0.85 | 64 | 68 | ST
[8 empty] | JPN | EP_Gas-ST | ELCGas | ELC | ACT | 1964 | 0.175 | 0.21893 | 0.264 | 19.5 | 0.7 | 36.6 | 5.2 |  |  | 64 | 68 | ST
[8 empty] | JPN | EP_Gas-ST | ELCGas | ELC | ACT | 1965 | 0.001 | 0.001251 | 0.257 | 19.5 | 0.7 | 36.6 | 5.2 |  |  | 64 | 68 | ST
[8 empty] | JPN | EP_Gas-ST | ELCGas | ELC | ACT | 1966 | 0.01 | 0.01251 | 0.253 | 19.5 | 0.7 | 36.6 | 5.2 |  |  | 64 | 68 | ST
[8 empty] | JPN | EP_Gas-ST | ELCGas | ELC | ACT | 1967 | 0.606 | 0.75811 | 0.297 | 19.5 | 0.7 | 36.6 | 5.2 |  |  | 63 | 67 | ST
[8 empty] | JPN | EP_Gas-ST | ELCGas | ELC | ACT | 1968 | 0.377 | 0.47163 | 0.279 | 19.5 | 0.7 | 36.6 | 5.2 |  |  | 64 | 68 | ST
[8 empty] | JPN | EP_Gas-ST | ELCGas | ELC | ACT | 1969 | 0.874 | 1.0934 | 0.288 | 19.5 | 0.7 | 36.6 | 5.2 |  |  | 63 | 67 | ST
[8 empty] | JPN | EP_Gas-ST | ELCGas | ELC | ACT | 1970 | 0.727 | 0.90948 | 0.279 | 19.5 | 0.7 | 36.6 | 5.2 |  |  | 64 | 68 | ST
[8 empty] | JPN | EP_Gas-ST | ELCGas | ELC | ACT | 1971 | 0.95 | 1.1885 | 0.29 | 19.5 | 0.7 | 36.6 | 5.2 |  |  | 63 | 67 | ST
[8 empty] | JPN | EP_Gas-ST | ELCGas | ELC | ACT | 1972 | 1.356 | 1.6964 | 0.283 | 19.5 | 0.7 | 36.6 | 5.2 |  |  | 64 | 68 | ST
[8 empty] | JPN | EP_Gas-ST | ELCGas | ELC | ACT | 1973 | 2.34 | 2.9274 | 0.288 | 19.5 | 0.7 | 36.6 | 5.2 |  |  | 64 | 68 | ST
[8 empty] | JPN | EP_Gas-ST | ELCGas | ELC | ACT | 1974 | 0.65 | 0.81315 | 0.294 | 19.5 | 0.7 | 36.6 | 5.2 |  |  | 63 | 67 | ST
[8 empty] | JPN | EP_Gas-ST | ELCGas | ELC | ACT | 1975 | 1.35 | 1.6889 | 0.321 | 19.5 | 0.7 | 36.6 | 5.2 |  |  | 63 | 67 | ST
[8 empty] | JPN | EP_Gas-ST | ELCGas | ELC | ACT | 1977 | 2.2 | 2.7522 | 0.314 | 19.5 | 0.7 | 36.6 | 5.2 |  |  | 63 | 67 | ST
[8 empty] | JPN | EP_Gas-ST | ELCGas | ELC | ACT | 1978 | 2.375 | 2.9711 | 0.299 | 19.5 | 0.7 | 36.6 | 5.2 |  |  | 63 | 67 | ST
[8 empty] | JPN | EP_Gas-ST | ELCGas | ELC | ACT | 1979 | 2.2 | 2.7522 | 0.315 | 19.5 | 0.7 | 36.6 | 5.2 |  |  | 63 | 67 | ST
[8 empty] | JPN | EP_Gas-ST | ELCGas | ELC | ACT | 1980 | 0.005 | 0.006255 | 0.251 | 19.5 | 0.7 | 36.6 | 5.2 |  |  | 64 | 68 | ST
[8 empty] | JPN | EP_Gas-ST | ELCGas | ELC | ACT | 1981 | 0.002 | 0.002502 | 0.355 | 19.5 | 0.7 | 36.6 | 5.2 |  |  | 64 | 68 | ST
[8 empty] | JPN | EP_Gas-ST | ELCGas | ELC | ACT | 1982 | 0.375 | 0.46913 | 0.279 | 19.5 | 0.7 | 36.6 | 5.2 |  |  | 64 | 68 | ST
[8 empty] | JPN | EP_Gas-ST | ELCGas | ELC | ACT | 1983 | 1.2 | 1.5012 | 0.297 | 19.5 | 0.7 | 36.6 | 5.2 |  |  | 63 | 67 | ST
[8 empty] | JPN | EP_Gas-ST | ELCGas | ELC | ACT | 1984 | 1.416 | 1.7714 | 0.307 | 19.5 | 0.7 | 36.6 | 5.2 |  |  | 63 | 67 | ST
[8 empty] | JPN | EP_Gas-ST | ELCGas | ELC | ACT | 1985 | 0.004 | 0.005004 | 0.257 | 19.5 | 0.7 | 36.6 | 5.2 |  |  | 64 | 68 | ST
[8 empty] | JPN | EP_Gas-ST | ELCGas | ELC | ACT | 1986 | 0.007 | 0.008757 | 0.366 | 19.5 | 0.7 | 36.6 | 5.2 |  |  | 64 | 68 | ST
[8 empty] | JPN | EP_Gas-ST | ELCGas | ELC | ACT | 1987 | 1 | 1.251 | 0.336 | 19.5 | 0.7 | 36.6 | 5.2 |  |  | 63 | 67 | ST
[8 empty] | JPN | EP_Gas-ST | ELCGas | ELC | ACT | 1988 | 0.057 | 0.071307 | 0.259 | 19.5 | 0.7 | 36.6 | 5.2 |  |  | 64 | 68 | ST
[8 empty] | JPN | EP_Gas-ST | ELCGas | ELC | ACT | 1989 | 0.757 | 0.94701 | 0.302 | 19.4 | 0.7 | 36.2 | 5.2 |  |  | 63 | 67 | ST
[8 empty] | JPN | EP_Gas-ST | ELCGas | ELC | ACT | 1990 | 1.313 | 1.6426 | 0.304 | 19.5 | 0.7 | 36.6 | 5.2 |  |  | 63 | 67 | ST
[8 empty] | JPN | EP_Gas-ST | ELCGas | ELC | ACT | 1991 | 2.2 | 2.7522 | 0.319 | 19.5 | 0.7 | 36.6 | 5.2 |  |  | 63 | 67 | ST
[8 empty] | JPN | EP_Gas-ST | ELCGas | ELC | ACT | 1998 | 0.003 | 0.003753 | 0.392 | 19.5 | 0.7 | 36.6 | 5.2 |  |  | 64 | 68 | ST
[8 empty] | JPN | EP_Gas-ST | ELCGas | ELC | ACT | 1999 | 0.058 | 0.072558 | 0.338 | 19.5 | 0.7 | 36.6 | 5.2 |  |  | 64 | 68 | ST
[8 empty] | JPN | EP_Gas-ST | ELCGas | ELC | ACT | 2002 | 0.005 | 0.006255 | 0.257 | 4.5 | 1.3 | [6 empty] | ST
[8 empty] | JPN | EP_Gas-ST | ELCGas | ELC | ACT | 2010 | 0.133 | 0.16638 | 0.358 | 19.5 | 0.7 | 36.6 | 5.2 |  |  | 64 | 68 | ST
[8 empty] | JPN | EP_Geo-CHP | ELCGeo | ELC,HET | ACT | 1977 | 0.055 | 0 | 0.26 | 21 | 0.8 | 73.2 | 10.4 | 200 | 0.85 | 42 | 46 | CHP
[8 empty] | JPN | EP_Geo-CHP | ELCGeo | ELC,HET | ACT | 1990 | 0.055 | 0 | 0.26 | 21 | 0.8 | 73.2 | 10.4 |  |  | 42 | 46 | CHP
[8 empty] | JPN | EP_Geo-IC | ELCGeo | ELC | ACT | 1996 | 0.002 | 0.0021864 | 0.331 | 4.5 | 1.3 |  |  | 200 | 0.7 |  |  | IC
[8 empty] | JPN | EP_Geo-IC | ELCGeo | ELC | ACT | 2015 | 0.006 | 0.0065593 | 0.332 | 4.5 | 1.3 | [6 empty] | IC
[8 empty] | JPN | EP_Geo-IC | ELCGeo | ELC | ACT | 2018 | 0.005 | 0.0054661 | 0.332 | 4.5 | 1.3 | [6 empty] | IC
[8 empty] | JPN | EP_Geo-IC | ELCGeo | ELC | ACT | 2019 | 0.007 | 0.0076525 | 0.332 | 4.5 | 1.3 | [6 empty] | IC
[8 empty] | JPN | EP_Geo-IC | ELCGeo | ELC | ACT | 2022 | 0.007 | 0.0076525 | 0.332 | 4.5 | 1.3 | [6 empty] | IC
[8 empty] | JPN | EP_Geo-ST | ELCGeo | ELC | ACT | 1966 | 0.023 | 0.025144 | 0.258 | 19.5 | 0.7 | 73.2 | 10.4 | 200 | 0.85 | 42 | 46 | ST
[8 empty] | JPN | EP_Geo-ST | ELCGeo | ELC | ACT | 1973 | 0.01 | 0.010932 | 0.257 | 19.5 | 0.7 | 73.2 | 10.4 |  |  | 42 | 46 | ST
[8 empty] | JPN | EP_Geo-ST | ELCGeo | ELC | ACT | 1975 | 0.015 | 0.016398 | 0.258 | 19.5 | 0.7 | 73.2 | 10.4 |  |  | 42 | 46 | ST
[8 empty] | JPN | EP_Geo-ST | ELCGeo | ELC | ACT | 1979 | 0.05 | 0.054661 | 0.26 | 19.5 | 0.7 | 73.2 | 10.4 |  |  | 42 | 46 | ST
[8 empty] | JPN | EP_Geo-ST | ELCGeo | ELC | ACT | 1981 | 0.002 | 0.0021864 | 0.257 | 19.5 | 0.7 | 73.2 | 10.4 |  |  | 42 | 46 | ST
[8 empty] | JPN | EP_Geo-ST | ELCGeo | ELC | ACT | 1982 | 0.05 | 0.054661 | 0.26 | 19.5 | 0.7 | 73.2 | 10.4 |  |  | 42 | 46 | ST
[8 empty] | JPN | EP_Geo-ST | ELCGeo | ELC | ACT | 1994 | 0.028 | 0.03061 | 0.258 | 19.5 | 0.7 | 73.2 | 10.4 |  |  | 42 | 46 | ST
[8 empty] | JPN | EP_Geo-ST | ELCGeo | ELC | ACT | 1995 | 0.145 | 0.15852 | 0.26 | 19.5 | 0.7 | 73.2 | 10.4 |  |  | 42 | 46 | ST
[8 empty] | JPN | EP_Geo-ST | ELCGeo | ELC | ACT | 1996 | 0.085 | 0.092923 | 0.334 | 19.5 | 0.7 | 73.2 | 10.4 |  |  | 42 | 46 | ST
[8 empty] | JPN | EP_Geo-ST | ELCGeo | ELC | ACT | 1999 | 0.003 | 0.0032796 | 0.332 | 19.5 | 0.7 | 73.2 | 10.4 |  |  | 42 | 46 | ST
[8 empty] | JPN | EP_Geo-ST | ELCGeo | ELC | ACT | 2000 | 0.001 | 0.0010932 | 0.331 | 19.5 | 0.7 | 73.2 | 10.4 |  |  | 42 | 46 | ST
[8 empty] | JPN | EP_Geo-ST | ELCGeo | ELC | ACT | 2014 | 0.002 | 0.0021864 | 0.331 | 19.5 | 0.7 | 73.2 | 10.4 |  |  | 42 | 46 | ST
[8 empty] | JPN | EP_Geo-ST | ELCGeo | ELC | ACT | 2017 | 0.005 | 0.0054661 | 0.332 | 19.5 | 0.7 | 73.2 | 10.4 |  |  | 42 | 46 | ST
[8 empty] | JPN | EP_Geo-ST | ELCGeo | ELC | ACT | 2019 | 0.046 | 0.050288 | 0.336 | 19.5 | 0.7 | 73.2 | 10.4 |  |  | 42 | 46 | ST
[8 empty] | JPN | EP_Geo-ST | ELCGeo | ELC | ACT | 2020 | 0.015 | 0.016398 | 0.333 | 19.5 | 0.7 | 73.2 | 10.4 |  |  | 42 | 46 | ST
[8 empty] | JPN | EP_Hyd-HY | ELCHyd | ELC | ACT | 1897 | 0.007 | 0.0068275 | 0.33 | 25.3 | 1.6 | 118.6 | 0 | 200 |  |  |  | HY
[8 empty] | JPN | EP_Hyd-HY | ELCHyd | ELC | ACT | 1899 | 0.002 | 0.0019507 | 0.33 | 25.3 | 1.6 | 118.6 | 0 |  |  |  |  | HY
[8 empty] | JPN | EP_Hyd-HY | ELCHyd | ELC | ACT | 1902 | 0.001 | 0.00097536 | 0.33 | 25.3 | 1.6 | 118.6 | 0 |  |  |  |  | HY
[8 empty] | JPN | EP_Hyd-HY | ELCHyd | ELC | ACT | 1906 | 0.006 | 0.0058522 | 0.33 | 25.3 | 1.6 | 118.6 | 0 |  |  |  |  | HY
[8 empty] | JPN | EP_Hyd-HY | ELCHyd | ELC | ACT | 1907 | 0.015 | 0.01463 | 0.33 | 25.3 | 1.6 | 118.6 | 0 |  |  |  |  | HY
[8 empty] | JPN | EP_Hyd-HY | ELCHyd | ELC | ACT | 1908 | 0.008 | 0.0078029 | 0.33 | 25.3 | 1.6 | 118.6 | 0 |  |  |  |  | HY
[8 empty] | JPN | EP_Hyd-HY | ELCHyd | ELC | ACT | 1909 | 0.007 | 0.0068275 | 0.33 | 25.3 | 1.6 | 118.6 | 0 |  |  |  |  | HY
[8 empty] | JPN | EP_Hyd-HY | ELCHyd | ELC | ACT | 1910 | 0.023 | 0.022433 | 0.33 | 25.3 | 1.6 | 118.6 | 0 |  |  |  |  | HY
[8 empty] | JPN | EP_Hyd-HY | ELCHyd | ELC | ACT | 1911 | 0.019 | 0.018532 | 0.33 | 25.3 | 1.6 | 118.6 | 0 |  |  |  |  | HY
[8 empty] | JPN | EP_Hyd-HY | ELCHyd | ELC | ACT | 1912 | 0.01 | 0.0097536 | 0.33 | 25.3 | 1.6 | 118.6 | 0 |  |  |  |  | HY
[8 empty] | JPN | EP_Hyd-HY | ELCHyd | ELC | ACT | 1913 | 0.012 | 0.011704 | 0.33 | 25.3 | 1.6 | 118.6 | 0 |  |  |  |  | HY
[8 empty] | JPN | EP_Hyd-HY | ELCHyd | ELC | ACT | 1914 | 0.05 | 0.048768 | 0.33 | 25.3 | 1.6 | 118.6 | 0 |  |  |  |  | HY
[8 empty] | JPN | EP_Hyd-HY | ELCHyd | ELC | ACT | 1915 | 0.021 | 0.020483 | 0.33 | 25.3 | 1.6 | 118.6 | 0 |  |  |  |  | HY
[8 empty] | JPN | EP_Hyd-HY | ELCHyd | ELC | ACT | 1916 | 0.012 | 0.011704 | 0.33 | 25.3 | 1.6 | 118.6 | 0 |  |  |  |  | HY
[8 empty] | JPN | EP_Hyd-HY | ELCHyd | ELC | ACT | 1917 | 0.015 | 0.01463 | 0.33 | 25.3 | 1.6 | 118.6 | 0 |  |  |  |  | HY
[8 empty] | JPN | EP_Hyd-HY | ELCHyd | ELC | ACT | 1918 | 0.027 | 0.026335 | 0.33 | 25.3 | 1.6 | 118.6 | 0 |  |  |  |  | HY
[8 empty] | JPN | EP_Hyd-HY | ELCHyd | ELC | ACT | 1919 | 0.07 | 0.068275 | 0.33 | 25.3 | 1.6 | 118.6 | 0 |  |  |  |  | HY
[8 empty] | JPN | EP_Hyd-HY | ELCHyd | ELC | ACT | 1920 | 0.076 | 0.074127 | 0.33 | 25.3 | 1.6 | 118.6 | 0 |  |  |  |  | HY
[8 empty] | JPN | EP_Hyd-HY | ELCHyd | ELC | ACT | 1921 | 0.086 | 0.083881 | 0.33 | 25.3 | 1.6 | 118.6 | 0 |  |  |  |  | HY
[8 empty] | JPN | EP_Hyd-HY | ELCHyd | ELC | ACT | 1922 | 0.093 | 0.090709 | 0.33 | 25.3 | 1.6 | 118.6 | 0 |  |  |  |  | HY
[8 empty] | JPN | EP_Hyd-HY | ELCHyd | ELC | ACT | 1923 | 0.149 | 0.14533 | 0.33 | 25.3 | 1.6 | 118.6 | 0 |  |  |  |  | HY
[8 empty] | JPN | EP_Hyd-HY | ELCHyd | ELC | ACT | 1924 | 0.132 | 0.12875 | 0.33 | 25.3 | 1.6 | 118.6 | 0 |  |  |  |  | HY
[8 empty] | JPN | EP_Hyd-HY | ELCHyd | ELC | ACT | 1925 | 0.169 | 0.16484 | 0.33 | 25.3 | 1.6 | 118.6 | 0 |  |  |  |  | HY
[8 empty] | JPN | EP_Hyd-HY | ELCHyd | ELC | ACT | 1926 | 0.227 | 0.22141 | 0.33 | 25.3 | 1.6 | 118.6 | 0 |  |  |  |  | HY
[8 empty] | JPN | EP_Hyd-HY | ELCHyd | ELC | ACT | 1927 | 0.121 | 0.11802 | 0.33 | 25.3 | 1.6 | 118.6 | 0 |  |  |  |  | HY
[8 empty] | JPN | EP_Hyd-HY | ELCHyd | ELC | ACT | 1928 | 0.166 | 0.16191 | 0.33 | 25.3 | 1.6 | 118.6 | 0 |  |  |  |  | HY
[8 empty] | JPN | EP_Hyd-HY | ELCHyd | ELC | ACT | 1929 | 0.129 | 0.12582 | 0.33 | 25.3 | 1.6 | 118.6 | 0 |  |  |  |  | HY
[8 empty] | JPN | EP_Hyd-HY | ELCHyd | ELC | ACT | 1930 | 0.208 | 0.20288 | 0.33 | 25.3 | 1.6 | 118.6 | 0 |  |  |  |  | HY
[8 empty] | JPN | EP_Hyd-HY | ELCHyd | ELC | ACT | 1931 | 0.08 | 0.078029 | 0.33 | 25.3 | 1.6 | 118.6 | 0 |  |  |  |  | HY
[8 empty] | JPN | EP_Hyd-HY | ELCHyd | ELC | ACT | 1932 | 0.055 | 0.053645 | 0.33 | 25.3 | 1.6 | 118.6 | 0 |  |  |  |  | HY
[8 empty] | JPN | EP_Hyd-HY | ELCHyd | ELC | ACT | 1933 | 0.028 | 0.02731 | 0.33 | 25.3 | 1.6 | 118.6 | 0 |  |  |  |  | HY
[8 empty] | JPN | EP_Hyd-HY | ELCHyd | ELC | ACT | 1934 | 0.061 | 0.059497 | 0.33 | 25.3 | 1.6 | 118.6 | 0 |  |  |  |  | HY
[8 empty] | JPN | EP_Hyd-HY | ELCHyd | ELC | ACT | 1935 | 0.091 | 0.088758 | 0.33 | 25.3 | 1.6 | 118.6 | 0 |  |  |  |  | HY
[8 empty] | JPN | EP_Hyd-HY | ELCHyd | ELC | ACT | 1936 | 0.379 | 0.36966 | 0.33 | 25.3 | 1.6 | 118.6 | 0 |  |  |  |  | HY
[8 empty] | JPN | EP_Hyd-HY | ELCHyd | ELC | ACT | 1937 | 0.216 | 0.21068 | 0.33 | 25.3 | 1.6 | 118.6 | 0 |  |  |  |  | HY
[8 empty] | JPN | EP_Hyd-HY | ELCHyd | ELC | ACT | 1938 | 0.33 | 0.32187 | 0.33 | 25.3 | 1.6 | 118.6 | 0 |  |  |  |  | HY
[8 empty] | JPN | EP_Hyd-HY | ELCHyd | ELC | ACT | 1939 | 0.633 | 0.6174 | 0.33 | 25.3 | 1.6 | 118.6 | 0 |  |  |  |  | HY
[8 empty] | JPN | EP_Hyd-HY | ELCHyd | ELC | ACT | 1940 | 0.273 | 0.26627 | 0.33 | 25.3 | 1.6 | 118.6 | 0 |  |  |  |  | HY
[8 empty] | JPN | EP_Hyd-HY | ELCHyd | ELC | ACT | 1941 | 0.169 | 0.16484 | 0.33 | 25.3 | 1.6 | 118.6 | 0 |  |  |  |  | HY
[8 empty] | JPN | EP_Hyd-HY | ELCHyd | ELC | ACT | 1942 | 0.179 | 0.17459 | 0.33 | 25.3 | 1.6 | 118.6 | 0 |  |  |  |  | HY
[8 empty] | JPN | EP_Hyd-HY | ELCHyd | ELC | ACT | 1943 | 0.277 | 0.27017 | 0.33 | 25.3 | 1.6 | 118.6 | 0 |  |  |  |  | HY
[8 empty] | JPN | EP_Hyd-HY | ELCHyd | ELC | ACT | 1944 | 0.209 | 0.20385 | 0.33 | 25.3 | 1.6 | 118.6 | 0 |  |  |  |  | HY
[8 empty] | JPN | EP_Hyd-HY | ELCHyd | ELC | ACT | 1945 | 0.126 | 0.1229 | 0.33 | 25.3 | 1.6 | 118.6 | 0 |  |  |  |  | HY
[8 empty] | JPN | EP_Hyd-HY | ELCHyd | ELC | ACT | 1946 | 0.064 | 0.062423 | 0.33 | 25.3 | 1.6 | 118.6 | 0 |  |  |  |  | HY
[8 empty] | JPN | EP_Hyd-HY | ELCHyd | ELC | ACT | 1947 | 0.047 | 0.045842 | 0.33 | 25.3 | 1.6 | 118.6 | 0 |  |  |  |  | HY
[8 empty] | JPN | EP_Hyd-HY | ELCHyd | ELC | ACT | 1948 | 0.006 | 0.0058522 | 0.33 | 25.3 | 1.6 | 118.6 | 0 |  |  |  |  | HY
[8 empty] | JPN | EP_Hyd-HY | ELCHyd | ELC | ACT | 1949 | 0.044 | 0.042916 | 0.33 | 25.3 | 1.6 | 118.6 | 0 |  |  |  |  | HY
[8 empty] | JPN | EP_Hyd-HY | ELCHyd | ELC | ACT | 1950 | 0.113 | 0.11022 | 0.33 | 25.3 | 1.6 | 118.6 | 0 |  |  |  |  | HY
[8 empty] | JPN | EP_Hyd-HY | ELCHyd | ELC | ACT | 1951 | 0.298 | 0.29066 | 0.33 | 25.3 | 1.6 | 118.6 | 0 |  |  |  |  | HY
[8 empty] | JPN | EP_Hyd-HY | ELCHyd | ELC | ACT | 1952 | 0.197 | 0.19215 | 0.33 | 25.3 | 1.6 | 118.6 | 0 |  |  |  |  | HY
[8 empty] | JPN | EP_Hyd-HY | ELCHyd | ELC | ACT | 1953 | 0.513 | 0.50036 | 0.33 | 25.3 | 1.6 | 118.6 | 0 |  |  |  |  | HY
[8 empty] | JPN | EP_Hyd-HY | ELCHyd | ELC | ACT | 1954 | 0.802 | 0.78224 | 0.33 | 25.3 | 1.6 | 118.6 | 0 |  |  |  |  | HY
[8 empty] | JPN | EP_Hyd-HY | ELCHyd | ELC | ACT | 1955 | 0.553 | 0.53937 | 0.33 | 25.3 | 1.6 | 118.6 | 0 |  |  |  |  | HY
[8 empty] | JPN | EP_Hyd-HY | ELCHyd | ELC | ACT | 1956 | 0.916 | 0.89343 | 0.33 | 25.3 | 1.6 | 118.6 | 0 |  |  |  |  | HY
[8 empty] | JPN | EP_Hyd-HY | ELCHyd | ELC | ACT | 1957 | 0.425 | 0.41453 | 0.33 | 25.3 | 1.6 | 118.6 | 0 |  |  |  |  | HY
[8 empty] | JPN | EP_Hyd-HY | ELCHyd | ELC | ACT | 1958 | 0.628 | 0.61253 | 0.33 | 25.3 | 1.6 | 118.6 | 0 |  |  |  |  | HY
[8 empty] | JPN | EP_Hyd-HY | ELCHyd | ELC | ACT | 1959 | 0.672 | 0.65544 | 0.33 | 25.3 | 1.6 | 118.6 | 0 |  |  |  |  | HY
[8 empty] | JPN | EP_Hyd-HY | ELCHyd | ELC | ACT | 1960 | 0.911 | 0.88855 | 0.33 | 25.3 | 1.6 | 118.6 | 0 |  |  |  |  | HY
[8 empty] | JPN | EP_Hyd-HY | ELCHyd | ELC | ACT | 1961 | 1.19 | 1.1607 | 0.33 | 25.3 | 1.6 | 118.6 | 0 |  |  |  |  | HY
[8 empty] | JPN | EP_Hyd-HY | ELCHyd | ELC | ACT | 1962 | 0.355 | 0.34625 | 0.33 | 25.3 | 1.6 | 118.6 | 0 |  |  |  |  | HY
[8 empty] | JPN | EP_Hyd-HY | ELCHyd | ELC | ACT | 1963 | 1.316 | 1.2836 | 0.33 | 25.3 | 1.6 | 118.6 | 0 |  |  |  |  | HY
[8 empty] | JPN | EP_Hyd-HY | ELCHyd | ELC | ACT | 1964 | 0.403 | 0.39307 | 0.33 | 25.3 | 1.6 | 118.6 | 0 |  |  |  |  | HY
[8 empty] | JPN | EP_Hyd-HY | ELCHyd | ELC | ACT | 1965 | 0.362 | 0.35308 | 0.33 | 25.3 | 1.6 | 118.6 | 0 |  |  |  |  | HY
[8 empty] | JPN | EP_Hyd-HY | ELCHyd | ELC | ACT | 1966 | 0.166 | 0.16191 | 0.33 | 25.3 | 1.6 | 118.6 | 0 |  |  |  |  | HY
[8 empty] | JPN | EP_Hyd-HY | ELCHyd | ELC | ACT | 1967 | 0.139 | 0.13558 | 0.33 | 25.3 | 1.6 | 118.6 | 0 |  |  |  |  | HY
[8 empty] | JPN | EP_Hyd-HY | ELCHyd | ELC | ACT | 1968 | 0.513 | 0.50036 | 0.33 | 25.3 | 1.6 | 118.6 | 0 |  |  |  |  | HY
[8 empty] | JPN | EP_Hyd-HY | ELCHyd | ELC | ACT | 1969 | 0.227 | 0.22141 | 0.33 | 25.3 | 1.6 | 118.6 | 0 |  |  |  |  | HY
[8 empty] | JPN | EP_Hyd-HY | ELCHyd | ELC | ACT | 1970 | 0.226 | 0.22043 | 0.33 | 25.3 | 1.6 | 118.6 | 0 |  |  |  |  | HY
[8 empty] | JPN | EP_Hyd-HY | ELCHyd | ELC | ACT | 1971 | 0.373 | 0.36381 | 0.33 | 25.3 | 1.6 | 118.6 | 0 |  |  |  |  | HY
[8 empty] | JPN | EP_Hyd-HY | ELCHyd | ELC | ACT | 1972 | 0.141 | 0.13753 | 0.33 | 25.3 | 1.6 | 118.6 | 0 |  |  |  |  | HY
[8 empty] | JPN | EP_Hyd-HY | ELCHyd | ELC | ACT | 1973 | 0.464 | 0.45257 | 0.33 | 25.3 | 1.6 | 118.6 | 0 |  |  |  |  | HY
[8 empty] | JPN | EP_Hyd-HY | ELCHyd | ELC | ACT | 1974 | 0.033 | 0.032187 | 0.33 | 25.3 | 1.6 | 118.6 | 0 |  |  |  |  | HY
[8 empty] | JPN | EP_Hyd-HY | ELCHyd | ELC | ACT | 1975 | 0.319 | 0.31114 | 0.33 | 25.3 | 1.6 | 118.6 | 0 |  |  |  |  | HY
[8 empty] | JPN | EP_Hyd-HY | ELCHyd | ELC | ACT | 1976 | 0.217 | 0.21165 | 0.33 | 25.3 | 1.6 | 118.6 | 0 |  |  |  |  | HY
[8 empty] | JPN | EP_Hyd-HY | ELCHyd | ELC | ACT | 1977 | 0.123 | 0.11997 | 0.33 | 25.3 | 1.6 | 118.6 | 0 |  |  |  |  | HY
[8 empty] | JPN | EP_Hyd-HY | ELCHyd | ELC | ACT | 1978 | 0.192 | 0.18727 | 0.33 | 25.3 | 1.6 | 118.6 | 0 |  |  |  |  | HY
[8 empty] | JPN | EP_Hyd-HY | ELCHyd | ELC | ACT | 1979 | 0.322 | 0.31407 | 0.33 | 25.3 | 1.6 | 118.6 | 0 |  |  |  |  | HY
[8 empty] | JPN | EP_Hyd-HY | ELCHyd | ELC | ACT | 1980 | 0.334 | 0.32577 | 0.33 | 25.3 | 1.6 | 118.6 | 0 |  |  |  |  | HY
[8 empty] | JPN | EP_Hyd-HY | ELCHyd | ELC | ACT | 1981 | 0.53 | 0.51694 | 0.33 | 25.3 | 1.6 | 118.6 | 0 |  |  |  |  | HY
[8 empty] | JPN | EP_Hyd-HY | ELCHyd | ELC | ACT | 1982 | 0.076 | 0.074127 | 0.33 | 25.3 | 1.6 | 118.6 | 0 |  |  |  |  | HY
[8 empty] | JPN | EP_Hyd-HY | ELCHyd | ELC | ACT | 1983 | 0.103 | 0.10046 | 0.33 | 25.3 | 1.6 | 118.6 | 0 |  |  |  |  | HY
[8 empty] | JPN | EP_Hyd-HY | ELCHyd | ELC | ACT | 1984 | 0.151 | 0.14728 | 0.33 | 25.3 | 1.6 | 118.6 | 0 |  |  |  |  | HY
[8 empty] | JPN | EP_Hyd-HY | ELCHyd | ELC | ACT | 1985 | 0.377 | 0.36771 | 0.33 | 25.3 | 1.6 | 118.6 | 0 |  |  |  |  | HY
[8 empty] | JPN | EP_Hyd-HY | ELCHyd | ELC | ACT | 1986 | 0.211 | 0.2058 | 0.33 | 25.3 | 1.6 | 118.6 | 0 |  |  |  |  | HY
[8 empty] | JPN | EP_Hyd-HY | ELCHyd | ELC | ACT | 1987 | 0.135 | 0.13167 | 0.33 | 25.3 | 1.6 | 118.6 | 0 |  |  |  |  | HY
[8 empty] | JPN | EP_Hyd-HY | ELCHyd | ELC | ACT | 1988 | 0.053 | 0.051694 | 0.33 | 25.3 | 1.6 | 118.6 | 0 |  |  |  |  | HY
[8 empty] | JPN | EP_Hyd-HY | ELCHyd | ELC | ACT | 1989 | 0.177 | 0.17264 | 0.33 | 25.3 | 1.6 | 118.6 | 0 |  |  |  |  | HY
[8 empty] | JPN | EP_Hyd-HY | ELCHyd | ELC | ACT | 1990 | 0.438 | 0.42721 | 0.33 | 25.3 | 1.6 | 118.6 | 0 |  |  |  |  | HY
[8 empty] | JPN | EP_Hyd-HY | ELCHyd | ELC | ACT | 1991 | 0.212 | 0.20678 | 0.33 | 25.3 | 1.6 | 118.6 | 0 |  |  |  |  | HY
[8 empty] | JPN | EP_Hyd-HY | ELCHyd | ELC | ACT | 1992 | 0.1 | 0.097536 | 0.33 | 25.3 | 1.6 | 118.6 | 0 |  |  |  |  | HY
[8 empty] | JPN | EP_Hyd-HY | ELCHyd | ELC | ACT | 1993 | 0.141 | 0.13753 | 0.33 | 25.3 | 1.6 | 118.6 | 0 |  |  |  |  | HY
[8 empty] | JPN | EP_Hyd-HY | ELCHyd | ELC | ACT | 1994 | 0.11 | 0.10729 | 0.33 | 25.3 | 1.6 | 118.6 | 0 |  |  |  |  | HY
[8 empty] | JPN | EP_Hyd-HY | ELCHyd | ELC | ACT | 1995 | 0.135 | 0.13167 | 0.33 | 25.3 | 1.6 | 118.6 | 0 |  |  |  |  | HY
[8 empty] | JPN | EP_Hyd-HY | ELCHyd | ELC | ACT | 1996 | 0.071 | 0.069251 | 0.33 | 25.3 | 1.6 | 118.6 | 0 |  |  |  |  | HY
[8 empty] | JPN | EP_Hyd-HY | ELCHyd | ELC | ACT | 1997 | 0.109 | 0.10631 | 0.33 | 25.3 | 1.6 | 118.6 | 0 |  |  |  |  | HY
[8 empty] | JPN | EP_Hyd-HY | ELCHyd | ELC | ACT | 1998 | 0.123 | 0.11997 | 0.33 | 25.3 | 1.6 | 118.6 | 0 |  |  |  |  | HY
[8 empty] | JPN | EP_Hyd-HY | ELCHyd | ELC | ACT | 1999 | 0.086 | 0.083881 | 0.33 | 25.3 | 1.6 | 118.6 | 0 |  |  |  |  | HY
[8 empty] | JPN | EP_Hyd-HY | ELCHyd | ELC | ACT | 2000 | 0.113 | 0.11022 | 0.33 | 25.3 | 1.6 | 118.6 | 0 |  |  |  |  | HY
[8 empty] | JPN | EP_Hyd-HY | ELCHyd | ELC | ACT | 2001 | 0.132 | 0.12875 | 0.33 | 25.3 | 1.6 | 118.6 | 0 |  |  |  |  | HY
[8 empty] | JPN | EP_Hyd-HY | ELCHyd | ELC | ACT | 2002 | 0.059 | 0.057546 | 0.33 | 25.3 | 1.6 | 118.6 | 0 |  |  |  |  | HY
[8 empty] | JPN | EP_Hyd-HY | ELCHyd | ELC | ACT | 2003 | 0.331 | 0.32284 | 0.33 | 25.3 | 1.6 | 118.6 | 0 |  |  |  |  | HY
[8 empty] | JPN | EP_Hyd-HY | ELCHyd | ELC | ACT | 2004 | 0.002 | 0.0019507 | 0.33 | 25.3 | 1.6 | 118.6 | 0 |  |  |  |  | HY
[8 empty] | JPN | EP_Hyd-HY | ELCHyd | ELC | ACT | 2005 | 0.007 | 0.0068275 | 0.33 | 25.3 | 1.6 | 118.6 | 0 |  |  |  |  | HY
[8 empty] | JPN | EP_Hyd-HY | ELCHyd | ELC | ACT | 2006 | 0.035 | 0.034138 | 0.33 | 25.3 | 1.6 | 118.6 | 0 |  |  |  |  | HY
[8 empty] | JPN | EP_Hyd-HY | ELCHyd | ELC | ACT | 2007 | 0.007 | 0.0068275 | 0.33 | 25.3 | 1.6 | 118.6 | 0 |  |  |  |  | HY
[8 empty] | JPN | EP_Hyd-HY | ELCHyd | ELC | ACT | 2008 | 0.007 | 0.0068275 | 0.33 | 25.3 | 1.6 | 118.6 | 0 |  |  |  |  | HY
[8 empty] | JPN | EP_Hyd-HY | ELCHyd | ELC | ACT | 2010 | 0.011 | 0.010729 | 0.33 | 25.3 | 1.6 | 118.6 | 0 |  |  |  |  | HY
[8 empty] | JPN | EP_Hyd-HY | ELCHyd | ELC | ACT | 2011 | 0.019 | 0.018532 | 0.33 | 25.3 | 1.6 | 118.6 | 0 |  |  |  |  | HY
[8 empty] | JPN | EP_Hyd-HY | ELCHyd | ELC | ACT | 2012 | 0.024 | 0.023409 | 0.33 | 25.3 | 1.6 | 118.6 | 0 |  |  |  |  | HY
[8 empty] | JPN | EP_Hyd-HY | ELCHyd | ELC | ACT | 2013 | 0.062 | 0.060472 | 0.33 | 25.3 | 1.6 | 118.6 | 0 |  |  |  |  | HY
[8 empty] | JPN | EP_Hyd-HY | ELCHyd | ELC | ACT | 2014 | 0.025 | 0.024384 | 0.33 | 25.3 | 1.6 | 118.6 | 0 |  |  |  |  | HY
[8 empty] | JPN | EP_Hyd-HY | ELCHyd | ELC | ACT | 2015 | 0.036 | 0.035113 | 0.33 | 25.3 | 1.6 | 118.6 | 0 |  |  |  |  | HY
[8 empty] | JPN | EP_Hyd-HY | ELCHyd | ELC | ACT | 2016 | 0.172 | 0.16776 | 0.33 | 25.3 | 1.6 | 118.6 | 0 |  |  |  |  | HY
[8 empty] | JPN | EP_Hyd-HY | ELCHyd | ELC | ACT | 2017 | 0.001 | 0.00097536 | 0.33 | 25.3 | 1.6 | 118.6 | 0 |  |  |  |  | HY
[8 empty] | JPN | EP_Hyd-HY | ELCHyd | ELC | ACT | 2018 | 0.004 | 0.0039014 | 0.33 | 25.3 | 1.6 | 118.6 | 0 |  |  |  |  | HY
[8 empty] | JPN | EP_Hyd-HY | ELCHyd | ELC | ACT | 2019 | 0.006 | 0.0058522 | 0.33 | 25.3 | 1.6 | 118.6 | 0 |  |  |  |  | HY
[8 empty] | JPN | EP_Hyd-HY | ELCHyd | ELC | ACT | 2020 | 0.014 | 0.013655 | 0.33 | 25.3 | 1.6 | 118.6 | 0 |  |  |  |  | HY
[8 empty] | JPN | EP_Hyd-HY | ELCHyd | ELC | ACT | 2022 | 0.034 | 0.033162 | 0.33 | 25.3 | 1.6 | 118.6 | 0 |  |  |  |  | HY
[8 empty] | JPN | EP_Nuc-ST | ELCNuc | ELC | ACT | 1984 | 0.89 | 0.84867 | 0.33 | 19.5 | 0.7 | 159.6 | 9 | 200 | 0.85 | 41 | 45 | ST | USD19
[8 empty] | JPN | EP_Nuc-ST | ELCNuc | ELC | ACT | 1985 | 2.63 | 2.5079 | 0.33 | 19.5 | 0.7 | 159.6 | 9 |  |  | 41 | 45 | ST | USD19
[8 empty] | JPN | EP_Nuc-ST | ELCNuc | ELC | ACT | 1991 | 1.18 | 1.1252 | 0.33 | 19.5 | 0.7 | 159.6 | 9 |  |  | 41 | 45 | ST | USD19
[8 empty] | JPN | EP_Nuc-ST | ELCNuc | ELC | ACT | 1993 | 1.18 | 1.1252 | 0.33 | 19.5 | 0.7 | 159.6 | 9 |  |  | 41 | 45 | ST | USD19
[8 empty] | JPN | EP_Nuc-ST | ELCNuc | ELC | ACT | 1994 | 1.18 | 1.1252 | 0.33 | 19.5 | 0.7 | 159.6 | 9 |  |  | 41 | 45 | ST | USD19
[8 empty] | JPN | EP_Nuc-ST | ELCNuc | ELC | ACT | 1995 | 0.89 | 0.84867 | 0.33 | 19.5 | 0.7 | 159.6 | 9 |  |  | 41 | 45 | ST | USD19
[8 empty] | JPN | EP_Nuc-ST | ELCNuc | ELC | ACT | 1997 | 1.18 | 1.1252 | 0.33 | 19.5 | 0.7 | 159.6 | 9 |  |  | 41 | 45 | ST | USD19
[8 empty] | JPN | EP_Oil-CC | ELCOil | ELC | ACT | 1981 | 0.1 | 0.198 | 0.367 | 7.3 | 1.3 | 20.6 | 11.3 | 200 | 0.85 | 44 | 48 | CC
[8 empty] | JPN | EP_Oil-CC | ELCOil | ELC | ACT | 1995 | 0.04 | 0.079198 | 0.392 | 7.3 | 1.3 | 20.6 | 11.3 |  |  | 44 | 48 | CC
[8 empty] | JPN | EP_Oil-CC | ELCOil | ELC | ACT | 1999 | 0.07 | 0.1386 | 0.409 | 7.3 | 1.3 | 20.6 | 11.3 |  |  | 44 | 48 | CC
[8 empty] | JPN | EP_Oil-CC | ELCOil | ELC | ACT | 2003 | 0.431 | 0.85336 | 0.521 | 9 | 0.9 | 20.6 | 11.3 |  |  | 44 | 48 | CC
[8 empty] | JPN | EP_Oil-CHP | ELCOil | ELC,HET | ACT | 1955 | 0.023 | 0 | 0.257 | 21 | 0.8 | 36.6 | 5.2 | 200 | 0.85 | 64 | 68 | CHP
[8 empty] | JPN | EP_Oil-CHP | ELCOil | ELC,HET | ACT | 1961 | 0.002 | 0 | 0.257 | 21 | 0.8 | 36.6 | 5.2 |  |  | 64 | 68 | CHP
[8 empty] | JPN | EP_Oil-CHP | ELCOil | ELC,HET | ACT | 1963 | 0.009 | 0 | 0.257 | 21 | 0.8 | 36.6 | 5.2 |  |  | 64 | 68 | CHP
[8 empty] | JPN | EP_Oil-CHP | ELCOil | ELC,HET | ACT | 1965 | 0.083 | 0 | 0.258 | 21 | 0.8 | 36.6 | 5.2 |  |  | 64 | 68 | CHP
[8 empty] | JPN | EP_Oil-CHP | ELCOil | ELC,HET | ACT | 1966 | 0.035 | 0 | 0.292 | 14.4 | 1 | 28.9 | 8.1 |  |  | 64 | 68 | CHP
[8 empty] | JPN | EP_Oil-CHP | ELCOil | ELC,HET | ACT | 1967 | 0.028 | 0 | 0.258 | 21 | 0.8 | 36.6 | 5.2 |  |  | 64 | 68 | CHP
[8 empty] | JPN | EP_Oil-CHP | ELCOil | ELC,HET | ACT | 1968 | 0.056 | 0 | 0.258 | 21 | 0.8 | 36.6 | 5.2 |  |  | 64 | 68 | CHP
[8 empty] | JPN | EP_Oil-CHP | ELCOil | ELC,HET | ACT | 1969 | 0.063 | 0 | 0.259 | 21 | 0.8 | 36.6 | 5.2 |  |  | 64 | 68 | CHP
[8 empty] | JPN | EP_Oil-CHP | ELCOil | ELC,HET | ACT | 1970 | 0.275 | 0 | 0.256 | 16.3 | 0.9 | 29.2 | 5.3 |  |  | 64 | 68 | CHP
[8 empty] | JPN | EP_Oil-CHP | ELCOil | ELC,HET | ACT | 1971 | 0.048 | 0 | 0.252 | 15.3 | 1 | 27.5 | 5.4 |  |  | 64 | 68 | CHP
[8 empty] | JPN | EP_Oil-CHP | ELCOil | ELC,HET | ACT | 1972 | 0.012 | 0 | 0.257 | 21 | 0.8 | 36.6 | 5.2 |  |  | 64 | 68 | CHP
[8 empty] | JPN | EP_Oil-CHP | ELCOil | ELC,HET | ACT | 1973 | 0.096 | 0 | 0.258 | 21 | 0.8 | 36.6 | 5.2 |  |  | 64 | 68 | CHP
[8 empty] | JPN | EP_Oil-CHP | ELCOil | ELC,HET | ACT | 1974 | 0.018 | 0 | 0.25 | 8.7 | 1.2 | 17 | 5.5 |  |  | 62 | 66 | CHP
[8 empty] | JPN | EP_Oil-CHP | ELCOil | ELC,HET | ACT | 1975 | 0.038 | 0 | 0.256 | 17.7 | 0.9 | 31.4 | 5.3 |  |  | 64 | 68 | CHP
[8 empty] | JPN | EP_Oil-CHP | ELCOil | ELC,HET | ACT | 1976 | 0.027 | 0 | 0.258 | 21 | 0.8 | 36.6 | 5.2 |  |  | 64 | 68 | CHP
[8 empty] | JPN | EP_Oil-CHP | ELCOil | ELC,HET | ACT | 1978 | 0.019 | 0 | 0.247 | 4.5 | 1.3 | 10.3 | 5.6 |  |  | 62 | 66 | CHP
[8 empty] | JPN | EP_Oil-CHP | ELCOil | ELC,HET | ACT | 1979 | 0.005 | 0 | 0.257 | 21 | 0.8 | 36.6 | 5.2 |  |  | 64 | 68 | CHP
[8 empty] | JPN | EP_Oil-CHP | ELCOil | ELC,HET | ACT | 1980 | 0.011 | 0 | 0.257 | 21 | 0.8 | 36.6 | 5.2 |  |  | 64 | 68 | CHP
[8 empty] | JPN | EP_Oil-CHP | ELCOil | ELC,HET | ACT | 1981 | 0.008 | 0 | 0.247 | 4.5 | 1.3 | 10.3 | 5.6 |  |  | 62 | 66 | CHP
[8 empty] | JPN | EP_Oil-CHP | ELCOil | ELC,HET | ACT | 1982 | 0.021 | 0 | 0.257 | 21 | 0.8 | 36.6 | 5.2 |  |  | 64 | 68 | CHP
[8 empty] | JPN | EP_Oil-CHP | ELCOil | ELC,HET | ACT | 1983 | 0.019 | 0 | 0.251 | 10.6 | 1.1 | 20.1 | 5.5 |  |  | 62 | 66 | CHP
[8 empty] | JPN | EP_Oil-CHP | ELCOil | ELC,HET | ACT | 1984 | 0.015 | 0 | 0.232 | 5.7 | 1.3 | 10.3 | 5.6 |  |  | 62 | 66 | CHP
[8 empty] | JPN | EP_Oil-CHP | ELCOil | ELC,HET | ACT | 1985 | 0.014 | 0 | 0.253 | 17.3 | 0.9 | 30.4 | 5.3 |  |  | 64 | 68 | CHP
[8 empty] | JPN | EP_Oil-CHP | ELCOil | ELC,HET | ACT | 1986 | 0.031 | 0 | 0.227 | 6.6 | 1.3 | 10.3 | 5.6 |  |  | 62 | 66 | CHP
[8 empty] | JPN | EP_Oil-CHP | ELCOil | ELC,HET | ACT | 1987 | 0.138 | 0 | 0.244 | 9.7 | 1.2 | 17.6 | 5.5 |  |  | 62 | 66 | CHP
[8 empty] | JPN | EP_Oil-CHP | ELCOil | ELC,HET | ACT | 1988 | 0.269 | 0 | 0.247 | 8.9 | 1.2 | 16.8 | 5.5 |  |  | 62 | 66 | CHP
[8 empty] | JPN | EP_Oil-CHP | ELCOil | ELC,HET | ACT | 1989 | 0.381 | 0 | 0.247 | 9.3 | 1.2 | 17.4 | 5.5 |  |  | 62 | 66 | CHP
[8 empty] | JPN | EP_Oil-CHP | ELCOil | ELC,HET | ACT | 1990 | 0.288 | 0 | 0.244 | 7.3 | 1.3 | 13.6 | 5.6 |  |  | 62 | 66 | CHP
[8 empty] | JPN | EP_Oil-CHP | ELCOil | ELC,HET | ACT | 1991 | 0.181 | 0 | 0.238 | 6 | 1.3 | 10.3 | 5.6 |  |  | 62 | 66 | CHP
[8 empty] | JPN | EP_Oil-CHP | ELCOil | ELC,HET | ACT | 1992 | 0.24 | 0 | 0.247 | 12.1 | 1.1 | 20.6 | 5.5 |  |  | 62 | 66 | CHP
[8 empty] | JPN | EP_Oil-CHP | ELCOil | ELC,HET | ACT | 1993 | 0.163 | 0 | 0.251 | 15.1 | 1 | 25.5 | 5.4 |  |  | 64 | 68 | CHP
[8 empty] | JPN | EP_Oil-CHP | ELCOil | ELC,HET | ACT | 1994 | 0.029 | 0 | 0.246 | 5.7 | 1.3 | 11.7 | 5.6 |  |  | 62 | 66 | CHP
[8 empty] | JPN | EP_Oil-CHP | ELCOil | ELC,HET | ACT | 1995 | 0.074 | 0 | 0.247 | 11.5 | 1.1 | 19.1 | 5.5 |  |  | 62 | 66 | CHP
[8 empty] | JPN | EP_Oil-CHP | ELCOil | ELC,HET | ACT | 1996 | 0.126 | 0 | 0.247 | 7 | 1.3 | 10.3 | 5.6 |  |  | 62 | 66 | CHP
[8 empty] | JPN | EP_Oil-CHP | ELCOil | ELC,HET | ACT | 1997 | 0.075 | 0 | 0.256 | 6.1 | 1.3 | 10.3 | 5.6 |  |  | 62 | 66 | CHP
[8 empty] | JPN | EP_Oil-CHP | ELCOil | ELC,HET | ACT | 1998 | 0.09 | 0 | 0.27 | 10.9 | 1.2 | 17.2 | 5.5 |  |  | 62 | 66 | CHP
[8 empty] | JPN | EP_Oil-CHP | ELCOil | ELC,HET | ACT | 1999 | 0.072 | 0 | 0.337 | 20.6 | 0.8 | 36 | 5.2 |  |  | 64 | 68 | CHP
[8 empty] | JPN | EP_Oil-CHP | ELCOil | ELC,HET | ACT | 2003 | 0.007 | 0 | 0.31 | 15.1 | 1 | 27.2 | 5.4 |  |  | 64 | 68 | CHP
[8 empty] | JPN | EP_Oil-CHP | ELCOil | ELC,HET | ACT | 2004 | 0.156 | 0 | 0.34 | 21 | 0.8 | 36.6 | 5.2 |  |  | 64 | 68 | CHP
[8 empty] | JPN | EP_Oil-CHP | ELCOil | ELC,HET | ACT | 2005 | 0.054 | 0 | 0.274 | 7.3 | 1.3 | 10.3 | 5.6 |  |  | 62 | 66 | CHP
[8 empty] | JPN | EP_Oil-CHP | ELCOil | ELC,HET | ACT | 2007 | 0.12 | 0 | 0.385 | 13.2 | 1.1 | 27.5 | 8.7 |  |  | 44 | 48 | CHP
[8 empty] | JPN | EP_Oil-CHP | ELCOil | ELC,HET | ACT | 2008 | 0.007 | 0 | 0.332 | 21 | 0.8 | 36.6 | 5.2 |  |  | 64 | 68 | CHP
[8 empty] | JPN | EP_Oil-CHP | ELCOil | ELC,HET | ACT | 2011 | 0.008 | 0 | 0.27 | 4.5 | 1.3 | 10.3 | 5.6 |  |  | 62 | 66 | CHP
[8 empty] | JPN | EP_Oil-CHP | ELCOil | ELC,HET | ACT | 2014 | 0.015 | 0 | 0.27 | 4.5 | 1.3 | 10.3 | 5.6 |  |  | 62 | 66 | CHP
[8 empty] | JPN | EP_Oil-CHP | ELCOil | ELC,HET | ACT | 2018 | 0.11 | 0 | 0.343 | 21 | 0.8 | 36.6 | 5.2 |  |  | 64 | 68 | CHP
[8 empty] | JPN | EP_Oil-GT | ELCOil | ELC | ACT | 1964 | 0.015 | 0.029699 | 0.179 | 4.5 | 1.3 | 10.3 | 5.6 | 200 | 0.85 | 62 | 66 | GT
[8 empty] | JPN | EP_Oil-GT | ELCOil | ELC | ACT | 1970 | 0.014 | 0.027719 | 0.188 | 4.5 | 1.3 | 10.3 | 5.6 |  |  | 62 | 66 | GT
[8 empty] | JPN | EP_Oil-GT | ELCOil | ELC | ACT | 1972 | 0.017 | 0.033659 | 0.192 | 4.5 | 1.3 | 10.3 | 5.6 |  |  | 62 | 66 | GT
[8 empty] | JPN | EP_Oil-GT | ELCOil | ELC | ACT | 1977 | 0.06 | 0.1188 | 0.208 | 4.5 | 1.3 | 10.3 | 5.6 |  |  | 62 | 66 | GT
[8 empty] | JPN | EP_Oil-GT | ELCOil | ELC | ACT | 1980 | 0.002 | 0.0039599 | 0.204 | 4.5 | 1.3 | 10.3 | 5.6 |  |  | 62 | 66 | GT
[8 empty] | JPN | EP_Oil-GT | ELCOil | ELC | ACT | 1981 | 0.008 | 0.01584 | 0.207 | 4.5 | 1.3 | 10.3 | 5.6 |  |  | 62 | 66 | GT
[8 empty] | JPN | EP_Oil-GT | ELCOil | ELC | ACT | 1982 | 0.016 | 0.031679 | 0.209 | 4.5 | 1.3 | 10.3 | 5.6 |  |  | 62 | 66 | GT
[8 empty] | JPN | EP_Oil-GT | ELCOil | ELC | ACT | 1984 | 0.008 | 0.01584 | 0.213 | 4.5 | 1.3 | 10.3 | 5.6 |  |  | 62 | 66 | GT
[8 empty] | JPN | EP_Oil-GT | ELCOil | ELC | ACT | 1985 | 0.016 | 0.031679 | 0.215 | 4.5 | 1.3 | 10.3 | 5.6 |  |  | 62 | 66 | GT
[8 empty] | JPN | EP_Oil-GT | ELCOil | ELC | ACT | 1989 | 0.006 | 0.01188 | 0.223 | 4.5 | 1.3 | 10.3 | 5.6 |  |  | 62 | 66 | GT
[8 empty] | JPN | EP_Oil-GT | ELCOil | ELC | ACT | 1990 | 0.103 | 0.20394 | 0.247 | 4.5 | 1.3 | 10.3 | 5.6 |  |  | 62 | 66 | GT
[8 empty] | JPN | EP_Oil-GT | ELCOil | ELC | ACT | 1991 | 0.01 | 0.0198 | 0.229 | 4.5 | 1.3 | 10.3 | 5.6 |  |  | 62 | 66 | GT
[8 empty] | JPN | EP_Oil-GT | ELCOil | ELC | ACT | 1992 | 0.128 | 0.25344 | 0.249 | 4.5 | 1.3 | 10.3 | 5.6 |  |  | 62 | 66 | GT
[8 empty] | JPN | EP_Oil-GT | ELCOil | ELC | ACT | 1993 | 0.083 | 0.16434 | 0.241 | 4.5 | 1.3 | 10.3 | 5.6 |  |  | 62 | 66 | GT
[8 empty] | JPN | EP_Oil-GT | ELCOil | ELC | ACT | 1999 | 0.066 | 0.13068 | 0.264 | 4.5 | 1.3 | 10.3 | 5.6 |  |  | 62 | 66 | GT
[8 empty] | JPN | EP_Oil-GT | ELCOil | ELC | ACT | 2000 | 0.059 | 0.11682 | 0.261 | 4.5 | 1.3 | 10.3 | 5.6 |  |  | 62 | 66 | GT
[8 empty] | JPN | EP_Oil-GT | ELCOil | ELC | ACT | 2001 | 0.033 | 0.065339 | 0.258 | 4.5 | 1.3 | 10.3 | 5.6 |  |  | 62 | 66 | GT
[8 empty] | JPN | EP_Oil-GT | ELCOil | ELC | ACT | 2004 | 0.015 | 0.029699 | 0.264 | 4.5 | 1.3 | 10.3 | 5.6 |  |  | 62 | 66 | GT
[8 empty] | JPN | EP_Oil-GT | ELCOil | ELC | ACT | 2011 | 0.128 | 0.25344 | 0.334 | 4.5 | 1.3 | 10.3 | 5.6 |  |  | 62 | 66 | GT
[8 empty] | JPN | EP_Oil-GT | ELCOil | ELC | ACT | 2016 | 0.002 | 0.0039599 | 0.307 | 4.5 | 1.3 | 10.3 | 5.6 |  |  | 62 | 66 | GT
[8 empty] | JPN | EP_Oil-IC | ELCOil | ELC | ACT | 1966 | 0.003 | 0.0059399 | 0.247 | 4.5 | 1.3 | 10.3 | 5.6 | 200 | 0.7 | 62 | 66 | IC
[8 empty] | JPN | EP_Oil-IC | ELCOil | ELC | ACT | 1967 | 0.086 | 0.17028 | 0.247 | 4.5 | 1.3 | 10.3 | 5.6 |  |  | 62 | 66 | IC
[8 empty] | JPN | EP_Oil-IC | ELCOil | ELC | ACT | 1968 | 0.063 | 0.12474 | 0.247 | 4.5 | 1.3 | 10.3 | 5.6 |  |  | 62 | 66 | IC
[8 empty] | JPN | EP_Oil-IC | ELCOil | ELC | ACT | 1969 | 0.023 | 0.045539 | 0.247 | 4.5 | 1.3 | 10.3 | 5.6 |  |  | 62 | 66 | IC
[8 empty] | JPN | EP_Oil-IC | ELCOil | ELC | ACT | 1970 | 0.276 | 0.54647 | 0.247 | 4.5 | 1.3 | 10.3 | 5.6 |  |  | 62 | 66 | IC
[8 empty] | JPN | EP_Oil-IC | ELCOil | ELC | ACT | 1971 | 0.033 | 0.065339 | 0.247 | 4.5 | 1.3 | 10.3 | 5.6 |  |  | 62 | 66 | IC
[8 empty] | JPN | EP_Oil-IC | ELCOil | ELC | ACT | 1972 | 0.013 | 0.025739 | 0.247 | 4.5 | 1.3 | 10.3 | 5.6 |  |  | 62 | 66 | IC
[8 empty] | JPN | EP_Oil-IC | ELCOil | ELC | ACT | 1973 | 0.062 | 0.12276 | 0.247 | 4.5 | 1.3 | 10.3 | 5.6 |  |  | 62 | 66 | IC
[8 empty] | JPN | EP_Oil-IC | ELCOil | ELC | ACT | 1974 | 0.012 | 0.02376 | 0.247 | 4.5 | 1.3 | 10.3 | 5.6 |  |  | 62 | 66 | IC
[8 empty] | JPN | EP_Oil-IC | ELCOil | ELC | ACT | 1975 | 0.051 | 0.10098 | 0.247 | 4.5 | 1.3 | 10.3 | 5.6 |  |  | 62 | 66 | IC
[8 empty] | JPN | EP_Oil-IC | ELCOil | ELC | ACT | 1976 | 0.015 | 0.029699 | 0.247 | 4.5 | 1.3 | 10.3 | 5.6 |  |  | 62 | 66 | IC
[8 empty] | JPN | EP_Oil-IC | ELCOil | ELC | ACT | 1977 | 0.01 | 0.0198 | 0.247 | 4.5 | 1.3 | 10.3 | 5.6 |  |  | 62 | 66 | IC
[8 empty] | JPN | EP_Oil-IC | ELCOil | ELC | ACT | 1978 | 0.064 | 0.12672 | 0.247 | 4.5 | 1.3 | 10.3 | 5.6 |  |  | 62 | 66 | IC
[8 empty] | JPN | EP_Oil-IC | ELCOil | ELC | ACT | 1979 | 0.025 | 0.049499 | 0.247 | 4.5 | 1.3 | 10.3 | 5.6 |  |  | 62 | 66 | IC
[8 empty] | JPN | EP_Oil-IC | ELCOil | ELC | ACT | 1980 | 0.038 | 0.075239 | 0.247 | 4.5 | 1.3 | 10.3 | 5.6 |  |  | 62 | 66 | IC
[8 empty] | JPN | EP_Oil-IC | ELCOil | ELC | ACT | 1981 | 0.032 | 0.063359 | 0.247 | 4.5 | 1.3 | 10.3 | 5.6 |  |  | 62 | 66 | IC
[8 empty] | JPN | EP_Oil-IC | ELCOil | ELC | ACT | 1982 | 0.036 | 0.071279 | 0.247 | 4.5 | 1.3 | 10.3 | 5.6 |  |  | 62 | 66 | IC
[8 empty] | JPN | EP_Oil-IC | ELCOil | ELC | ACT | 1983 | 0.033 | 0.065339 | 0.247 | 4.5 | 1.3 | 10.3 | 5.6 |  |  | 62 | 66 | IC
[8 empty] | JPN | EP_Oil-IC | ELCOil | ELC | ACT | 1984 | 0.008 | 0.01584 | 0.247 | 4.5 | 1.3 | 10.3 | 5.6 |  |  | 62 | 66 | IC
[8 empty] | JPN | EP_Oil-IC | ELCOil | ELC | ACT | 1986 | 0.021 | 0.041579 | 0.247 | 4.5 | 1.3 | 10.3 | 5.6 |  |  | 62 | 66 | IC
[8 empty] | JPN | EP_Oil-IC | ELCOil | ELC | ACT | 1987 | 0.042 | 0.083158 | 0.247 | 4.5 | 1.3 | 10.3 | 5.6 |  |  | 62 | 66 | IC
[8 empty] | JPN | EP_Oil-IC | ELCOil | ELC | ACT | 1988 | 0.086 | 0.17028 | 0.247 | 4.5 | 1.3 | 10.3 | 5.6 |  |  | 62 | 66 | IC
[8 empty] | JPN | EP_Oil-IC | ELCOil | ELC | ACT | 1989 | 0.041 | 0.081178 | 0.247 | 4.5 | 1.3 | 10.3 | 5.6 |  |  | 62 | 66 | IC
[8 empty] | JPN | EP_Oil-IC | ELCOil | ELC | ACT | 1990 | 0.046 | 0.091078 | 0.247 | 4.5 | 1.3 | 10.3 | 5.6 |  |  | 62 | 66 | IC
[8 empty] | JPN | EP_Oil-IC | ELCOil | ELC | ACT | 1991 | 0.013 | 0.025739 | 0.247 | 4.5 | 1.3 | 10.3 | 5.6 |  |  | 62 | 66 | IC
[8 empty] | JPN | EP_Oil-IC | ELCOil | ELC | ACT | 1992 | 0.045 | 0.089098 | 0.247 | 4.5 | 1.3 | 10.3 | 5.6 |  |  | 62 | 66 | IC
[8 empty] | JPN | EP_Oil-IC | ELCOil | ELC | ACT | 1993 | 0.01 | 0.0198 | 0.247 | 4.5 | 1.3 | 10.3 | 5.6 |  |  | 62 | 66 | IC
[8 empty] | JPN | EP_Oil-IC | ELCOil | ELC | ACT | 1994 | 0.018 | 0.035639 | 0.247 | 4.5 | 1.3 | 10.3 | 5.6 |  |  | 62 | 66 | IC
[8 empty] | JPN | EP_Oil-IC | ELCOil | ELC | ACT | 1995 | 0.071 | 0.14058 | 0.247 | 4.5 | 1.3 | 10.3 | 5.6 |  |  | 62 | 66 | IC
[8 empty] | JPN | EP_Oil-IC | ELCOil | ELC | ACT | 1996 | 0.024 | 0.047519 | 0.27 | 4.5 | 1.3 | 10.3 | 5.6 |  |  | 62 | 66 | IC
[8 empty] | JPN | EP_Oil-IC | ELCOil | ELC | ACT | 1997 | 0.009 | 0.01782 | 0.27 | 4.5 | 1.3 | 10.3 | 5.6 |  |  | 62 | 66 | IC
[8 empty] | JPN | EP_Oil-IC | ELCOil | ELC | ACT | 1998 | 0.009 | 0.01782 | 0.27 | 4.5 | 1.3 | 10.3 | 5.6 |  |  | 62 | 66 | IC
[8 empty] | JPN | EP_Oil-IC | ELCOil | ELC | ACT | 1999 | 0.01 | 0.0198 | 0.27 | 4.5 | 1.3 | 10.3 | 5.6 |  |  | 62 | 66 | IC
[8 empty] | JPN | EP_Oil-IC | ELCOil | ELC | ACT | 2000 | 0.045 | 0.089098 | 0.27 | 4.5 | 1.3 | 10.3 | 5.6 |  |  | 62 | 66 | IC
[8 empty] | JPN | EP_Oil-IC | ELCOil | ELC | ACT | 2001 | 0.023 | 0.045539 | 0.27 | 4.5 | 1.3 | 10.3 | 5.6 |  |  | 62 | 66 | IC
[8 empty] | JPN | EP_Oil-IC | ELCOil | ELC | ACT | 2005 | 0.02 | 0.039599 | 0.27 | 4.5 | 1.3 | 10.3 | 5.6 |  |  | 62 | 66 | IC
[8 empty] | JPN | EP_Oil-IC | ELCOil | ELC | ACT | 2006 | 0.021 | 0.041579 | 0.27 | 4.5 | 1.3 | 10.3 | 5.6 |  |  | 62 | 66 | IC
[8 empty] | JPN | EP_Oil-IC | ELCOil | ELC | ACT | 2009 | 0.003 | 0.0059399 | 0.27 | 4.5 | 1.3 | 10.3 | 5.6 |  |  | 62 | 66 | IC
[8 empty] | JPN | EP_Oil-IC | ELCOil | ELC | ACT | 2011 | 0.018 | 0.035639 | 0.27 | 4.5 | 1.3 | 10.3 | 5.6 |  |  | 62 | 66 | IC
[8 empty] | JPN | EP_Oil-IC | ELCOil | ELC | ACT | 2013 | 0.001 | 0.00198 | 0.27 | 4.5 | 1.3 | 10.3 | 5.6 |  |  | 62 | 66 | IC
[8 empty] | JPN | EP_Oil-IC | ELCOil | ELC | ACT | 2015 | 0.018 | 0.035639 | 0.27 | 4.5 | 1.3 | 10.3 | 5.6 |  |  | 62 | 66 | IC
[8 empty] | JPN | EP_Oil-IC | ELCOil | ELC | ACT | 2017 | 0.001 | 0.00198 | 0.27 | 4.5 | 1.3 | 10.3 | 5.6 |  |  | 62 | 66 | IC
[8 empty] | JPN | EP_Oil-ST | ELCOil | ELC | ACT | 1920 | 0.004 | 0.0079198 | 0.257 | 19.5 | 0.7 | 36.6 | 5.2 | 200 | 0.85 | 64 | 68 | ST
[8 empty] | JPN | EP_Oil-ST | ELCOil | ELC | ACT | 1954 | 0.013 | 0.025739 | 0.258 | 19.5 | 0.7 | 36.6 | 5.2 |  |  | 64 | 68 | ST
[8 empty] | JPN | EP_Oil-ST | ELCOil | ELC | ACT | 1960 | 0.023 | 0.045539 | 0.258 | 19.5 | 0.7 | 36.6 | 5.2 |  |  | 64 | 68 | ST
[8 empty] | JPN | EP_Oil-ST | ELCOil | ELC | ACT | 1961 | 0.043 | 0.085138 | 0.258 | 19.5 | 0.7 | 36.6 | 5.2 |  |  | 64 | 68 | ST
[8 empty] | JPN | EP_Oil-ST | ELCOil | ELC | ACT | 1962 | 0.014 | 0.027719 | 0.258 | 19.5 | 0.7 | 36.6 | 5.2 |  |  | 64 | 68 | ST
[8 empty] | JPN | EP_Oil-ST | ELCOil | ELC | ACT | 1963 | 0.112 | 0.22176 | 0.261 | 19.5 | 0.7 | 36.6 | 5.2 |  |  | 64 | 68 | ST
[8 empty] | JPN | EP_Oil-ST | ELCOil | ELC | ACT | 1964 | 0.659 | 1.3048 | 0.27 | 19.5 | 0.7 | 36.6 | 5.2 |  |  | 64 | 68 | ST
[8 empty] | JPN | EP_Oil-ST | ELCOil | ELC | ACT | 1965 | 0.058 | 0.11484 | 0.258 | 19.5 | 0.7 | 36.6 | 5.2 |  |  | 64 | 68 | ST
[8 empty] | JPN | EP_Oil-ST | ELCOil | ELC | ACT | 1966 | 0.173 | 0.34253 | 0.263 | 19.5 | 0.7 | 36.6 | 5.2 |  |  | 64 | 68 | ST
[8 empty] | JPN | EP_Oil-ST | ELCOil | ELC | ACT | 1967 | 0.066 | 0.13068 | 0.258 | 19.5 | 0.7 | 36.6 | 5.2 |  |  | 64 | 68 | ST
[8 empty] | JPN | EP_Oil-ST | ELCOil | ELC | ACT | 1968 | 0.204 | 0.40391 | 0.258 | 19.5 | 0.7 | 36.6 | 5.2 |  |  | 64 | 68 | ST
[8 empty] | JPN | EP_Oil-ST | ELCOil | ELC | ACT | 1969 | 0.243 | 0.48113 | 0.259 | 19.5 | 0.7 | 36.6 | 5.2 |  |  | 64 | 68 | ST
[8 empty] | JPN | EP_Oil-ST | ELCOil | ELC | ACT | 1970 | 0.698 | 1.382 | 0.259 | 19.5 | 0.7 | 36.6 | 5.2 |  |  | 64 | 68 | ST
[8 empty] | JPN | EP_Oil-ST | ELCOil | ELC | ACT | 1971 | 0.22 | 0.43559 | 0.258 | 19.5 | 0.7 | 36.6 | 5.2 |  |  | 64 | 68 | ST
[8 empty] | JPN | EP_Oil-ST | ELCOil | ELC | ACT | 1972 | 0.379 | 0.75041 | 0.261 | 19.5 | 0.7 | 36.6 | 5.2 |  |  | 64 | 68 | ST
[8 empty] | JPN | EP_Oil-ST | ELCOil | ELC | ACT | 1973 | 0.181 | 0.35837 | 0.266 | 19.5 | 0.7 | 36.6 | 5.2 |  |  | 64 | 68 | ST
[8 empty] | JPN | EP_Oil-ST | ELCOil | ELC | ACT | 1974 | 0.853 | 1.6889 | 0.27 | 19.5 | 0.7 | 36.6 | 5.2 |  |  | 64 | 68 | ST
[8 empty] | JPN | EP_Oil-ST | ELCOil | ELC | ACT | 1975 | 0.184 | 0.36431 | 0.261 | 19.5 | 0.7 | 36.6 | 5.2 |  |  | 64 | 68 | ST
[8 empty] | JPN | EP_Oil-ST | ELCOil | ELC | ACT | 1976 | 0.089 | 0.17622 | 0.258 | 19.5 | 0.7 | 36.6 | 5.2 |  |  | 64 | 68 | ST
[8 empty] | JPN | EP_Oil-ST | ELCOil | ELC | ACT | 1977 | 0.5 | 0.98998 | 0.287 | 19.5 | 0.7 | 36.6 | 5.2 |  |  | 63 | 67 | ST
[8 empty] | JPN | EP_Oil-ST | ELCOil | ELC | ACT | 1978 | 0.823 | 1.6295 | 0.271 | 19.5 | 0.7 | 36.6 | 5.2 |  |  | 64 | 68 | ST
[8 empty] | JPN | EP_Oil-ST | ELCOil | ELC | ACT | 1979 | 0.182 | 0.36035 | 0.263 | 19.5 | 0.7 | 36.6 | 5.2 |  |  | 64 | 68 | ST
[8 empty] | JPN | EP_Oil-ST | ELCOil | ELC | ACT | 1980 | 1.562 | 3.0927 | 0.286 | 19.5 | 0.7 | 36.6 | 5.2 |  |  | 63 | 67 | ST
[8 empty] | JPN | EP_Oil-ST | ELCOil | ELC | ACT | 1981 | 1.49 | 2.9501 | 0.292 | 19.5 | 0.7 | 36.6 | 5.2 |  |  | 63 | 67 | ST
[8 empty] | JPN | EP_Oil-ST | ELCOil | ELC | ACT | 1982 | 0.196 | 0.38807 | 0.264 | 19.5 | 0.7 | 36.6 | 5.2 |  |  | 64 | 68 | ST
[8 empty] | JPN | EP_Oil-ST | ELCOil | ELC | ACT | 1983 | 0.37 | 0.73259 | 0.274 | 19.5 | 0.7 | 36.6 | 5.2 |  |  | 64 | 68 | ST
[8 empty] | JPN | EP_Oil-ST | ELCOil | ELC | ACT | 1984 | 0.012 | 0.02376 | 0.257 | 19.5 | 0.7 | 36.6 | 5.2 |  |  | 64 | 68 | ST
[8 empty] | JPN | EP_Oil-ST | ELCOil | ELC | ACT | 1985 | 0.041 | 0.081178 | 0.259 | 19.5 | 0.7 | 36.6 | 5.2 |  |  | 64 | 68 | ST
[8 empty] | JPN | EP_Oil-ST | ELCOil | ELC | ACT | 1986 | 0.011 | 0.02178 | 0.257 | 19.5 | 0.7 | 36.6 | 5.2 |  |  | 64 | 68 | ST
[8 empty] | JPN | EP_Oil-ST | ELCOil | ELC | ACT | 1987 | 0.022 | 0.043559 | 0.257 | 19.5 | 0.7 | 36.6 | 5.2 |  |  | 64 | 68 | ST
[8 empty] | JPN | EP_Oil-ST | ELCOil | ELC | ACT | 1988 | 0.038 | 0.075239 | 0.257 | 19.5 | 0.7 | 36.6 | 5.2 |  |  | 64 | 68 | ST
[8 empty] | JPN | EP_Oil-ST | ELCOil | ELC | ACT | 1989 | 1.098 | 2.174 | 0.334 | 19.5 | 0.7 | 36.6 | 5.2 |  |  | 63 | 67 | ST
[8 empty] | JPN | EP_Oil-ST | ELCOil | ELC | ACT | 1991 | 0.09 | 0.1782 | 0.261 | 19.5 | 0.7 | 36.6 | 5.2 |  |  | 64 | 68 | ST
[8 empty] | JPN | EP_Oil-ST | ELCOil | ELC | ACT | 1992 | 0.293 | 0.58013 | 0.263 | 19.5 | 0.7 | 36.6 | 5.2 |  |  | 64 | 68 | ST
[8 empty] | JPN | EP_Oil-ST | ELCOil | ELC | ACT | 1993 | 1.018 | 2.0156 | 0.34 | 19.5 | 0.7 | 36.6 | 5.2 |  |  | 63 | 67 | ST
[8 empty] | JPN | EP_Oil-ST | ELCOil | ELC | ACT | 1996 | 0.029 | 0.057419 | 0.334 | 19.5 | 0.7 | 36.6 | 5.2 |  |  | 64 | 68 | ST
[8 empty] | JPN | EP_Oil-ST | ELCOil | ELC | ACT | 1997 | 0.131 | 0.25937 | 0.338 | 19.5 | 0.7 | 36.6 | 5.2 |  |  | 64 | 68 | ST
[8 empty] | JPN | EP_Oil-ST | ELCOil | ELC | ACT | 1998 | 0.499 | 0.988 | 0.362 | 19.5 | 0.7 | 36.6 | 5.2 |  |  | 64 | 68 | ST
[8 empty] | JPN | EP_Oil-ST | ELCOil | ELC | ACT | 1999 | 0.219 | 0.43361 | 0.343 | 19.5 | 0.7 | 36.6 | 5.2 |  |  | 64 | 68 | ST
[8 empty] | JPN | EP_Oil-ST | ELCOil | ELC | ACT | 2000 | 0.032 | 0.063359 | 0.329 | 19.5 | 0.7 | 36.6 | 5.2 |  |  | 64 | 68 | ST
[8 empty] | JPN | EP_Oil-ST | ELCOil | ELC | ACT | 2003 | 0.418 | 0.82762 | 0.35 | 19.5 | 0.7 | 36.6 | 5.2 |  |  | 64 | 68 | ST
[8 empty] | JPN | EP_Oil-ST | ELCOil | ELC | ACT | 2004 | 0.309 | 0.61181 | 0.349 | 19.5 | 0.7 | 36.6 | 5.2 |  |  | 64 | 68 | ST
[8 empty] | JPN | EP_Oil-ST | ELCOil | ELC | ACT | 2005 | 0.112 | 0.22176 | 0.336 | 19.5 | 0.7 | 36.6 | 5.2 |  |  | 64 | 68 | ST
[8 empty] | JPN | EP_Oil-ST | ELCOil | ELC | ACT | 2006 | 0.01 | 0.0198 | 0.332 | 19.5 | 0.7 | 36.6 | 5.2 |  |  | 64 | 68 | ST
[8 empty] | JPN | EP_Oil-ST | ELCOil | ELC | ACT | 2009 | 0.05 | 0.098998 | 0.337 | 19.5 | 0.7 | 36.6 | 5.2 |  |  | 64 | 68 | ST
[8 empty] | JPN | EP_Oil-ST | ELCOil | ELC | ACT | 2016 | 0.009 | 0.01782 | 0.332 | 19.5 | 0.7 | 36.6 | 5.2 |  |  | 64 | 68 | ST
[8 empty] | JPN | EP_Oil_CRD-GT | ELCOil_CRD | ELC | ACT | 1962 | 0.012 | 0.0017705 | 0.176 | 4.5 | 1.3 | 10.3 | 5.6 | 200 | 0.85 | 62 | 66 | GT
[8 empty] | JPN | EP_Oil_CRD-GT | ELCOil_CRD | ELC | ACT | 1965 | 0.03 | 0.0044264 | 0.182 | 4.5 | 1.3 | 10.3 | 5.6 |  |  | 62 | 66 | GT
[8 empty] | JPN | EP_Oil_CRD-GT | ELCOil_CRD | ELC | ACT | 1971 | 0.029 | 0.0042788 | 0.192 | 4.5 | 1.3 | 10.3 | 5.6 |  |  | 62 | 66 | GT
[8 empty] | JPN | EP_Oil_CRD-ST | ELCOil_CRD | ELC | ACT | 1968 | 0.25 | 0.036886 | 0.27 | 19.5 | 0.7 | 36.6 | 5.2 | 200 | 0.85 | 64 | 68 | ST
[8 empty] | JPN | EP_Oil_CRD-ST | ELCOil_CRD | ELC | ACT | 1971 | 0.25 | 0.036886 | 0.268 | 19.5 | 0.7 | 36.6 | 5.2 |  |  | 64 | 68 | ST
[8 empty] | JPN | EP_Oil_CRD-ST | ELCOil_CRD | ELC | ACT | 1972 | 1.05 | 0.15492 | 0.276 | 19.5 | 0.7 | 36.6 | 5.2 |  |  | 64 | 68 | ST
[8 empty] | JPN | EP_Oil_CRD-ST | ELCOil_CRD | ELC | ACT | 1973 | 0.375 | 0.05533 | 0.277 | 19.5 | 0.7 | 36.6 | 5.2 |  |  | 64 | 68 | ST
[8 empty] | JPN | EP_Oil_CRD-ST | ELCOil_CRD | ELC | ACT | 1974 | 2.85 | 0.42051 | 0.303 | 19.5 | 0.7 | 36.6 | 5.2 |  |  | 63 | 67 | ST
[8 empty] | JPN | EP_Oil_CRD-ST | ELCOil_CRD | ELC | ACT | 1975 | 1.45 | 0.21394 | 0.32 | 19.5 | 0.7 | 36.6 | 5.2 |  |  | 64 | 68 | ST
[8 empty] | JPN | EP_Oil_CRD-ST | ELCOil_CRD | ELC | ACT | 1976 | 0.95 | 0.14017 | 0.286 | 19.5 | 0.7 | 36.6 | 5.2 |  |  | 64 | 68 | ST
[8 empty] | JPN | EP_Oil_CRD-ST | ELCOil_CRD | ELC | ACT | 1977 | 0.4 | 0.059018 | 0.279 | 19.5 | 0.7 | 36.6 | 5.2 |  |  | 64 | 68 | ST
[8 empty] | JPN | EP_Oil_CRD-ST | ELCOil_CRD | ELC | ACT | 1979 | 0.7 | 0.10328 | 0.306 | 19.5 | 0.7 | 36.6 | 5.2 |  |  | 63 | 67 | ST
[8 empty] | JPN | EP_Oil_CRD-ST | ELCOil_CRD | ELC | ACT | 1980 | 0.6 | 0.088527 | 0.297 | 19.5 | 0.7 | 36.6 | 5.2 |  |  | 63 | 67 | ST
[8 empty] | JPN | EP_Oil_CRD-ST | ELCOil_CRD | ELC | ACT | 1981 | 0.5 | 0.073773 | 0.289 | 19.5 | 0.7 | 36.6 | 5.2 |  |  | 63 | 67 | ST
[8 empty] | JPN | EP_Oil_CRD-ST | ELCOil_CRD | ELC | ACT | 1984 | 0.6 | 0.088527 | 0.295 | 19.5 | 0.7 | 36.6 | 5.2 |  |  | 63 | 67 | ST
[8 empty] | JPN | EP_Oil_CRD-ST | ELCOil_CRD | ELC | ACT | 1985 | 1.1 | 0.1623 | 0.293 | 19.5 | 0.7 | 36.6 | 5.2 |  |  | 63 | 67 | ST
[8 empty] | JPN | EP_Oil_CRD-ST | ELCOil_CRD | ELC | ACT | 1987 | 1.1 | 0.1623 | 0.292 | 19.5 | 0.7 | 36.6 | 5.2 |  |  | 63 | 67 | ST
[8 empty] | JPN | EP_Oil_DST-CC | ELCOil_DST | ELC | ACT | 1998 | 0.056 | 0.064219 | 0.397 | 7.3 | 1.3 | 20.6 | 11.3 | 200 | 0.85 | 44 | 48 | CC
[8 empty] | JPN | EP_Oil_DST-CC | ELCOil_DST | ELC | ACT | 2000 | 0.06 | 0.068807 | 0.409 | 7.3 | 1.3 | 20.6 | 11.3 |  |  | 44 | 48 | CC
[8 empty] | JPN | EP_Oil_DST-CC | ELCOil_DST | ELC | ACT | 2005 | 0.11 | 0.12615 | 0.429 | 9 | 0.9 | 20.6 | 11.3 |  |  | 44 | 48 | CC
[8 empty] | JPN | EP_Oil_DST-CC | ELCOil_DST | ELC | ACT | 2007 | 0.05 | 0.057339 | 0.42 | 7.3 | 1.3 | 20.6 | 11.3 |  |  | 44 | 48 | CC
[8 empty] | JPN | EP_Oil_DST-CHP | ELCOil_DST | ELC,HET | ACT | 1968 | 0.017 | 0 | 0.185 | 7.3 | 1.3 | 10.3 | 5.6 | 200 | 0.85 | 62 | 66 | CHP
[8 empty] | JPN | EP_Oil_DST-CHP | ELCOil_DST | ELC,HET | ACT | 1987 | 0.005 | 0 | 0.247 | 4.5 | 1.3 | 10.3 | 5.6 |  |  | 62 | 66 | CHP
[8 empty] | JPN | EP_Oil_DST-CHP | ELCOil_DST | ELC,HET | ACT | 1988 | 0.034 | 0 | 0.247 | 4.5 | 1.3 | 10.3 | 5.6 |  |  | 62 | 66 | CHP
[8 empty] | JPN | EP_Oil_DST-CHP | ELCOil_DST | ELC,HET | ACT | 1989 | 0.031 | 0 | 0.247 | 4.5 | 1.3 | 10.3 | 5.6 |  |  | 62 | 66 | CHP
[8 empty] | JPN | EP_Oil_DST-CHP | ELCOil_DST | ELC,HET | ACT | 1990 | 0.028 | 0 | 0.233 | 6.3 | 1.3 | 10.3 | 5.6 |  |  | 62 | 66 | CHP
[8 empty] | JPN | EP_Oil_DST-CHP | ELCOil_DST | ELC,HET | ACT | 1991 | 0.002 | 0 | 0.227 | 7.3 | 1.3 | 10.3 | 5.6 |  |  | 62 | 66 | CHP
[8 empty] | JPN | EP_Oil_DST-CHP | ELCOil_DST | ELC,HET | ACT | 1992 | 0.003 | 0 | 0.23 | 7.3 | 1.3 | 10.3 | 5.6 |  |  | 62 | 66 | CHP
[8 empty] | JPN | EP_Oil_DST-CHP | ELCOil_DST | ELC,HET | ACT | 1993 | 0.022 | 0 | 0.237 | 6.7 | 1.3 | 10.3 | 5.6 |  |  | 62 | 66 | CHP
[8 empty] | JPN | EP_Oil_DST-CHP | ELCOil_DST | ELC,HET | ACT | 1996 | 0.001 | 0 | 0.239 | 7.3 | 1.3 | 10.3 | 5.6 |  |  | 62 | 66 | CHP
[8 empty] | JPN | EP_Oil_DST-CHP | ELCOil_DST | ELC,HET | ACT | 2001 | 0.022 | 0 | 0.27 | 4.5 | 1.3 | 10.3 | 5.6 |  |  | 62 | 66 | CHP
[8 empty] | JPN | EP_Oil_DST-CHP | ELCOil_DST | ELC,HET | ACT | 2002 | 0.035 | 0 | 0.27 | 4.5 | 1.3 | 10.3 | 5.6 |  |  | 62 | 66 | CHP
[8 empty] | JPN | EP_Oil_DST-CHP | ELCOil_DST | ELC,HET | ACT | 2004 | 0.001 | 0 | 0.27 | 4.5 | 1.3 | 10.3 | 5.6 |  |  | 62 | 66 | CHP
[8 empty] | JPN | EP_Oil_DST-GT | ELCOil_DST | ELC | ACT | 1967 | 0.029 | 0.033256 | 0.183 | 4.5 | 1.3 | 10.3 | 5.6 | 200 | 0.85 | 62 | 66 | GT
[8 empty] | JPN | EP_Oil_DST-GT | ELCOil_DST | ELC | ACT | 1968 | 0.09 | 0.10321 | 0.186 | 4.5 | 1.3 | 10.3 | 5.6 |  |  | 62 | 66 | GT
[8 empty] | JPN | EP_Oil_DST-GT | ELCOil_DST | ELC | ACT | 1969 | 0.06 | 0.068807 | 0.187 | 4.5 | 1.3 | 10.3 | 5.6 |  |  | 62 | 66 | GT
[8 empty] | JPN | EP_Oil_DST-GT | ELCOil_DST | ELC | ACT | 1973 | 0.209 | 0.23968 | 0.198 | 4.5 | 1.3 | 10.3 | 5.6 |  |  | 62 | 66 | GT
[8 empty] | JPN | EP_Oil_DST-GT | ELCOil_DST | ELC | ACT | 1974 | 0.162 | 0.18578 | 0.202 | 4.5 | 1.3 | 10.3 | 5.6 |  |  | 62 | 66 | GT
[8 empty] | JPN | EP_Oil_DST-GT | ELCOil_DST | ELC | ACT | 1975 | 0.027 | 0.030963 | 0.198 | 4.5 | 1.3 | 10.3 | 5.6 |  |  | 62 | 66 | GT
[8 empty] | JPN | EP_Oil_DST-GT | ELCOil_DST | ELC | ACT | 1976 | 0.148 | 0.16972 | 0.208 | 4.5 | 1.3 | 10.3 | 5.6 |  |  | 62 | 66 | GT
[8 empty] | JPN | EP_Oil_DST-GT | ELCOil_DST | ELC | ACT | 1977 | 0.134 | 0.15367 | 0.209 | 4.5 | 1.3 | 10.3 | 5.6 |  |  | 62 | 66 | GT
[8 empty] | JPN | EP_Oil_DST-GT | ELCOil_DST | ELC | ACT | 1988 | 0.023 | 0.026376 | 0.224 | 4.5 | 1.3 | 10.3 | 5.6 |  |  | 62 | 66 | GT
[8 empty] | JPN | EP_Oil_DST-GT | ELCOil_DST | ELC | ACT | 1990 | 0.023 | 0.026376 | 0.229 | 4.5 | 1.3 | 10.3 | 5.6 |  |  | 62 | 66 | GT
[8 empty] | JPN | EP_Oil_DST-GT | ELCOil_DST | ELC | ACT | 1991 | 0.023 | 0.026376 | 0.231 | 4.5 | 1.3 | 10.3 | 5.6 |  |  | 62 | 66 | GT
[8 empty] | JPN | EP_Oil_DST-GT | ELCOil_DST | ELC | ACT | 1992 | 0.03 | 0.034403 | 0.232 | 4.5 | 1.3 | 10.3 | 5.6 |  |  | 62 | 66 | GT
[8 empty] | JPN | EP_Oil_DST-GT | ELCOil_DST | ELC | ACT | 1993 | 0.153 | 0.17546 | 0.258 | 4.5 | 1.3 | 10.3 | 5.6 |  |  | 62 | 66 | GT
[8 empty] | JPN | EP_Oil_DST-GT | ELCOil_DST | ELC | ACT | 1994 | 0.014 | 0.016055 | 0.237 | 4.5 | 1.3 | 10.3 | 5.6 |  |  | 62 | 66 | GT
[8 empty] | JPN | EP_Oil_DST-GT | ELCOil_DST | ELC | ACT | 2012 | 0.054 | 0.061926 | 0.299 | 4.5 | 1.3 | 10.3 | 5.6 |  |  | 62 | 66 | GT
[8 empty] | JPN | EP_Oil_DST-IC | ELCOil_DST | ELC | ACT | 1969 | 0.007 | 0.0080274 | 0.247 | 4.5 | 1.3 | 10.3 | 5.6 | 200 | 0.7 | 62 | 66 | IC
[8 empty] | JPN | EP_Oil_DST-IC | ELCOil_DST | ELC | ACT | 1970 | 0.052 | 0.059632 | 0.247 | 4.5 | 1.3 | 10.3 | 5.6 |  |  | 62 | 66 | IC
[8 empty] | JPN | EP_Oil_DST-IC | ELCOil_DST | ELC | ACT | 1972 | 0.001 | 0.0011468 | 0.247 | 4.5 | 1.3 | 10.3 | 5.6 |  |  | 62 | 66 | IC
[8 empty] | JPN | EP_Oil_DST-IC | ELCOil_DST | ELC | ACT | 1978 | 0.007 | 0.0080274 | 0.247 | 4.5 | 1.3 | 10.3 | 5.6 |  |  | 62 | 66 | IC
[8 empty] | JPN | EP_Oil_DST-IC | ELCOil_DST | ELC | ACT | 1979 | 0.003 | 0.0034403 | 0.247 | 4.5 | 1.3 | 10.3 | 5.6 |  |  | 62 | 66 | IC
[8 empty] | JPN | EP_Oil_DST-IC | ELCOil_DST | ELC | ACT | 1981 | 0.002 | 0.0022936 | 0.247 | 4.5 | 1.3 | 10.3 | 5.6 |  |  | 62 | 66 | IC
[8 empty] | JPN | EP_Oil_DST-IC | ELCOil_DST | ELC | ACT | 1982 | 0.006 | 0.0068807 | 0.247 | 4.5 | 1.3 | 10.3 | 5.6 |  |  | 62 | 66 | IC
[8 empty] | JPN | EP_Oil_DST-IC | ELCOil_DST | ELC | ACT | 1984 | 0.008 | 0.0091742 | 0.244 | 4.5 | 1.3 | 10.3 | 5.6 |  |  | 62 | 66 | IC
[8 empty] | JPN | EP_Oil_DST-IC | ELCOil_DST | ELC | ACT | 1985 | 0.002 | 0.0022936 | 0.247 | 4.5 | 1.3 | 10.3 | 5.6 |  |  | 62 | 66 | IC
[8 empty] | JPN | EP_Oil_DST-IC | ELCOil_DST | ELC | ACT | 1986 | 0.004 | 0.0045871 | 0.247 | 4.5 | 1.3 | 10.3 | 5.6 |  |  | 62 | 66 | IC
[8 empty] | JPN | EP_Oil_DST-IC | ELCOil_DST | ELC | ACT | 1987 | 0.017 | 0.019495 | 0.245 | 4.5 | 1.3 | 10.3 | 5.6 |  |  | 62 | 66 | IC
[8 empty] | JPN | EP_Oil_DST-IC | ELCOil_DST | ELC | ACT | 1988 | 0.035 | 0.040137 | 0.247 | 4.5 | 1.3 | 10.3 | 5.6 |  |  | 62 | 66 | IC
[8 empty] | JPN | EP_Oil_DST-IC | ELCOil_DST | ELC | ACT | 1989 | 0.011 | 0.012615 | 0.247 | 4.5 | 1.3 | 10.3 | 5.6 |  |  | 62 | 66 | IC
[8 empty] | JPN | EP_Oil_DST-IC | ELCOil_DST | ELC | ACT | 1991 | 0.036 | 0.041284 | 0.247 | 4.5 | 1.3 | 10.3 | 5.6 |  |  | 62 | 66 | IC
[8 empty] | JPN | EP_Oil_DST-IC | ELCOil_DST | ELC | ACT | 1992 | 0.014 | 0.016055 | 0.247 | 4.5 | 1.3 | 10.3 | 5.6 |  |  | 62 | 66 | IC
[8 empty] | JPN | EP_Oil_DST-IC | ELCOil_DST | ELC | ACT | 1993 | 0.011 | 0.012615 | 0.247 | 4.5 | 1.3 | 10.3 | 5.6 |  |  | 62 | 66 | IC
[8 empty] | JPN | EP_Oil_DST-IC | ELCOil_DST | ELC | ACT | 1995 | 0.02 | 0.022936 | 0.245 | 4.5 | 1.3 | 10.3 | 5.6 |  |  | 62 | 66 | IC
[8 empty] | JPN | EP_Oil_DST-IC | ELCOil_DST | ELC | ACT | 1996 | 0.01 | 0.011468 | 0.27 | 4.5 | 1.3 | 10.3 | 5.6 |  |  | 62 | 66 | IC
[8 empty] | JPN | EP_Oil_DST-IC | ELCOil_DST | ELC | ACT | 1997 | 0.019 | 0.021789 | 0.27 | 4.5 | 1.3 | 10.3 | 5.6 |  |  | 62 | 66 | IC
[8 empty] | JPN | EP_Oil_DST-IC | ELCOil_DST | ELC | ACT | 1998 | 0.02 | 0.022936 | 0.27 | 4.5 | 1.3 | 10.3 | 5.6 |  |  | 62 | 66 | IC
[8 empty] | JPN | EP_Oil_DST-IC | ELCOil_DST | ELC | ACT | 1999 | 0.002 | 0.0022936 | 0.27 | 4.5 | 1.3 | 10.3 | 5.6 |  |  | 62 | 66 | IC
[8 empty] | JPN | EP_Oil_DST-IC | ELCOil_DST | ELC | ACT | 2000 | 0.022 | 0.025229 | 0.27 | 4.5 | 1.3 | 10.3 | 5.6 |  |  | 62 | 66 | IC
[8 empty] | JPN | EP_Oil_DST-IC | ELCOil_DST | ELC | ACT | 2001 | 0.005 | 0.0057339 | 0.27 | 4.5 | 1.3 | 10.3 | 5.6 |  |  | 62 | 66 | IC
[8 empty] | JPN | EP_Oil_DST-IC | ELCOil_DST | ELC | ACT | 2003 | 0.009 | 0.010321 | 0.27 | 4.5 | 1.3 | 10.3 | 5.6 |  |  | 62 | 66 | IC
[8 empty] | JPN | EP_Oil_DST-IC | ELCOil_DST | ELC | ACT | 2006 | 0.002 | 0.0022936 | 0.27 | 4.5 | 1.3 | 10.3 | 5.6 |  |  | 62 | 66 | IC
[8 empty] | JPN | EP_Oil_DST-IC | ELCOil_DST | ELC | ACT | 2008 | 0.009 | 0.010321 | 0.27 | 4.5 | 1.3 | 10.3 | 5.6 |  |  | 62 | 66 | IC
[8 empty] | JPN | EP_Oil_DST-IC | ELCOil_DST | ELC | ACT | 2012 | 0.004 | 0.0045871 | 0.27 | 4.5 | 1.3 | 10.3 | 5.6 |  |  | 62 | 66 | IC
[8 empty] | JPN | EP_Oil_DST-IC | ELCOil_DST | ELC | ACT | 2014 | 0.014 | 0.016055 | 0.27 | 4.5 | 1.3 | 10.3 | 5.6 |  |  | 62 | 66 | IC
[8 empty] | JPN | EP_Oil_DST-IC | ELCOil_DST | ELC | ACT | 2015 | 0.004 | 0.0045871 | 0.27 | 4.5 | 1.3 | 10.3 | 5.6 |  |  | 62 | 66 | IC
[8 empty] | JPN | EP_Sol-PV | ELCSol | ELC | ACT | 1970 | 0.127 | 0.97714 | 0.33 | 25.3 | 1.2 | 15 | 0 | 200 |  |  |  | PV
[8 empty] | JPN | EP_Sol-PV | ELCSol | ELC | ACT | 2002 | 0.002 | 0.015388 | 0.33 | 25.3 | 1.2 | 15 | 0 |  |  |  |  | PV
[8 empty] | JPN | EP_Sol-PV | ELCSol | ELC | ACT | 2003 | 0.001 | 0.007694 | 0.33 | 25.3 | 1.2 | 15 | 0 |  |  |  |  | PV
[8 empty] | JPN | EP_Sol-PV | ELCSol | ELC | ACT | 2005 | 0.002 | 0.015388 | 0.33 | 25.3 | 1.2 | 15 | 0 |  |  |  |  | PV
[8 empty] | JPN | EP_Sol-PV | ELCSol | ELC | ACT | 2006 | 0.002 | 0.015388 | 0.33 | 25.3 | 1.2 | 15 | 0 |  |  |  |  | PV
[8 empty] | JPN | EP_Sol-PV | ELCSol | ELC | ACT | 2007 | 0.002 | 0.015388 | 0.33 | 25.3 | 1.2 | 15 | 0 |  |  |  |  | PV
[8 empty] | JPN | EP_Sol-PV | ELCSol | ELC | ACT | 2008 | 0.005 | 0.03847 | 0.33 | 25.3 | 1.2 | 15 | 0 |  |  |  |  | PV
[8 empty] | JPN | EP_Sol-PV | ELCSol | ELC | ACT | 2009 | 0.007 | 0.053858 | 0.33 | 25.3 | 1.2 | 15 | 0 |  |  |  |  | PV
[8 empty] | JPN | EP_Sol-PV | ELCSol | ELC | ACT | 2010 | 0.023 | 0.17696 | 0.33 | 25.3 | 1.2 | 15 | 0 |  |  |  |  | PV
[8 empty] | JPN | EP_Sol-PV | ELCSol | ELC | ACT | 2011 | 0.053 | 0.40778 | 0.33 | 25.3 | 1.2 | 15 | 0 |  |  |  |  | PV
[8 empty] | JPN | EP_Sol-PV | ELCSol | ELC | ACT | 2012 | 0.077 | 0.59244 | 0.33 | 25.3 | 1.2 | 15 | 0 |  |  |  |  | PV
[8 empty] | JPN | EP_Sol-PV | ELCSol | ELC | ACT | 2013 | 0.466 | 3.5854 | 0.33 | 25.3 | 1.2 | 15 | 0 |  |  |  |  | PV
[8 empty] | JPN | EP_Sol-PV | ELCSol | ELC | ACT | 2014 | 0.915 | 7.04 | 0.33 | 25.3 | 1.2 | 15 | 0 |  |  |  |  | PV
[8 empty] | JPN | EP_Sol-PV | ELCSol | ELC | ACT | 2015 | 1.596 | 12.2796 | 0.33 | 25.3 | 1.2 | 15 | 0 |  |  |  |  | PV
[8 empty] | JPN | EP_Sol-PV | ELCSol | ELC | ACT | 2016 | 1.02 | 7.8479 | 0.33 | 25.3 | 1.2 | 15 | 0 |  |  |  |  | PV
[8 empty] | JPN | EP_Sol-PV | ELCSol | ELC | ACT | 2017 | 1.322 | 10.1715 | 0.33 | 25.3 | 1.2 | 15 | 0 |  |  |  |  | PV
[8 empty] | JPN | EP_Sol-PV | ELCSol | ELC | ACT | 2018 | 1.577 | 12.1334 | 0.33 | 25.3 | 1.2 | 15 | 0 |  |  |  |  | PV
[8 empty] | JPN | EP_Sol-PV | ELCSol | ELC | ACT | 2019 | 0.792 | 6.0936 | 0.33 | 25.3 | 1.2 | 15 | 0 |  |  |  |  | PV
[8 empty] | JPN | EP_Sol-PV | ELCSol | ELC | ACT | 2020 | 1.372 | 10.5562 | 0.33 | 25.3 | 1.2 | 15 | 0 |  |  |  |  | PV
[8 empty] | JPN | EP_Sol-PV | ELCSol | ELC | ACT | 2021 | 0.433 | 3.3315 | 0.33 | 25.3 | 1.2 | 15 | 0 |  |  |  |  | PV
[8 empty] | JPN | EP_Sol-PV | ELCSol | ELC | ACT | 2022 | 0.683 | 5.255 | 0.33 | 25.3 | 1.2 | 15 | 0 |  |  |  |  | PV
[8 empty] | JPN | EP_Sol-PV | ELCSol | ELC | ACT | 2023 | 0.186 | 1.4311 | 0.33 | 25.3 | 1.2 | 15 | 0 |  |  |  |  | PV
[8 empty] | JPN | EP_Was-CC | ELCWas | ELC | ACT | 2016 | 0.001 | 0.0029346 | 0.33 | 9 | 0.9 |  |  | 200 | 0.85 |  |  | CC
[8 empty] | JPN | EP_Was-CHP | ELCWas | ELC,HET | ACT | 1970 | 0.002 | 0 | 0.255 | 21 | 0.8 | 73.2 | 10.4 | 200 | 0.85 | 42 | 46 | CHP
[8 empty] | JPN | EP_Was-CHP | ELCWas | ELC,HET | ACT | 1980 | 0.002 | 0 | 0.257 | 21 | 0.8 | 73.2 | 10.4 |  |  | 42 | 46 | CHP
[8 empty] | JPN | EP_Was-CHP | ELCWas | ELC,HET | ACT | 1982 | 0.006 | 0 | 0.257 | 21 | 0.8 | 73.2 | 10.4 |  |  | 42 | 46 | CHP
[8 empty] | JPN | EP_Was-CHP | ELCWas | ELC,HET | ACT | 1987 | 0.003 | 0 | 0.247 | 4.5 | 1.3 | 10.3 | 5.6 |  |  | 62 | 66 | CHP
[8 empty] | JPN | EP_Was-CHP | ELCWas | ELC,HET | ACT | 1988 | 0.001 | 0 | 0.257 | 21 | 0.8 | 73.2 | 10.4 |  |  | 42 | 46 | CHP
[8 empty] | JPN | EP_Was-CHP | ELCWas | ELC,HET | ACT | 1989 | 0.003 | 0 | 0.247 | 4.5 | 1.3 | 10.3 | 5.6 |  |  | 62 | 66 | CHP
[8 empty] | JPN | EP_Was-CHP | ELCWas | ELC,HET | ACT | 1990 | 0.002 | 0 | 0.221 | 7.3 | 1.3 | 10.3 | 5.6 |  |  | 62 | 66 | CHP
[8 empty] | JPN | EP_Was-CHP | ELCWas | ELC,HET | ACT | 1991 | 0.011 | 0 | 0.257 | 21 | 0.8 | 73.2 | 10.4 |  |  | 42 | 46 | CHP
[8 empty] | JPN | EP_Was-CHP | ELCWas | ELC,HET | ACT | 1992 | 0.002 | 0 | 0.257 | 21 | 0.8 | 73.2 | 10.4 |  |  | 42 | 46 | CHP
[8 empty] | JPN | EP_Was-CHP | ELCWas | ELC,HET | ACT | 1995 | 0.03 | 0 | 0.257 | 21 | 0.8 | 73.2 | 10.4 |  |  | 42 | 46 | CHP
[8 empty] | JPN | EP_Was-CHP | ELCWas | ELC,HET | ACT | 1996 | 0.012 | 0 | 0.333 | 21 | 0.8 | 73.2 | 10.4 |  |  | 42 | 46 | CHP
[8 empty] | JPN | EP_Was-CHP | ELCWas | ELC,HET | ACT | 1997 | 0.014 | 0 | 0.332 | 21 | 0.8 | 73.2 | 10.4 |  |  | 42 | 46 | CHP
[8 empty] | JPN | EP_Was-CHP | ELCWas | ELC,HET | ACT | 1998 | 0.077 | 0 | 0.334 | 21 | 0.8 | 73.2 | 10.4 |  |  | 42 | 46 | CHP
[8 empty] | JPN | EP_Was-CHP | ELCWas | ELC,HET | ACT | 1999 | 0.03 | 0 | 0.327 | 21 | 0.8 | 73.2 | 10.4 |  |  | 42 | 46 | CHP
[8 empty] | JPN | EP_Was-CHP | ELCWas | ELC,HET | ACT | 2000 | 0.012 | 0 | 0.248 | 7.3 | 1.3 | 10.3 | 5.6 |  |  | 62 | 66 | CHP
[8 empty] | JPN | EP_Was-CHP | ELCWas | ELC,HET | ACT | 2001 | 0.069 | 0 | 0.33 | 21 | 0.8 | 73.2 | 10.4 |  |  | 42 | 46 | CHP
[8 empty] | JPN | EP_Was-CHP | ELCWas | ELC,HET | ACT | 2002 | 0.024 | 0 | 0.325 | 21 | 0.8 | 73.2 | 10.4 |  |  | 42 | 46 | CHP
[8 empty] | JPN | EP_Was-CHP | ELCWas | ELC,HET | ACT | 2003 | 0.014 | 0 | 0.33 | 21 | 0.8 | 73.2 | 10.4 |  |  | 42 | 46 | CHP
[8 empty] | JPN | EP_Was-CHP | ELCWas | ELC,HET | ACT | 2004 | 0.006 | 0 | 0.296 | 12.5 | 1.1 | 40.7 | 8 |  |  | 42 | 46 | CHP
[8 empty] | JPN | EP_Was-CHP | ELCWas | ELC,HET | ACT | 2005 | 0.031 | 0 | 0.333 | 21 | 0.8 | 73.2 | 10.4 |  |  | 42 | 46 | CHP
[8 empty] | JPN | EP_Was-CHP | ELCWas | ELC,HET | ACT | 2006 | 0.037 | 0 | 0.326 | 21 | 0.8 | 73.2 | 10.4 |  |  | 42 | 46 | CHP
[8 empty] | JPN | EP_Was-CHP | ELCWas | ELC,HET | ACT | 2007 | 0.003 | 0 | 0.324 | 21 | 0.8 | 73.2 | 10.4 |  |  | 42 | 46 | CHP
[8 empty] | JPN | EP_Was-CHP | ELCWas | ELC,HET | ACT | 2009 | 0.002 | 0 | 0.326 | 21 | 0.8 | 73.2 | 10.4 |  |  | 42 | 46 | CHP
[8 empty] | JPN | EP_Was-CHP | ELCWas | ELC,HET | ACT | 2012 | 0.008 | 0 | 0.325 | 21 | 0.8 | 73.2 | 10.4 |  |  | 42 | 46 | CHP
[8 empty] | JPN | EP_Was-CHP | ELCWas | ELC,HET | ACT | 2015 | 0.042 | 0 | 0.334 | 21 | 0.8 | 73.2 | 10.4 |  |  | 42 | 46 | CHP
[8 empty] | JPN | EP_Was-CHP | ELCWas | ELC,HET | ACT | 2018 | 0.002 | 0 | 0.326 | 21 | 0.8 | 73.2 | 10.4 |  |  | 42 | 46 | CHP
[8 empty] | JPN | EP_Was-CHP | ELCWas | ELC,HET | ACT | 2019 | 0.001 | 0 | 0.27 | 4.5 | 1.3 | 10.3 | 5.6 |  |  | 62 | 66 | CHP
[8 empty] | JPN | EP_Was-GT | ELCWas | ELC | ACT | 1979 | 0.001 | 0.0029346 | 0.202 | 4.5 | 1.3 | 10.3 | 5.6 | 200 | 0.85 | 62 | 66 | GT
[8 empty] | JPN | EP_Was-IC | ELCWas | ELC | ACT | 2005 | 0.001 | 0.0029346 | 0.27 | 4.5 | 1.3 | 10.3 | 5.6 | 200 | 0.7 | 62 | 66 | IC
[8 empty] | JPN | EP_Was-ST | ELCWas | ELC | ACT | 1976 | 0.012 | 0.035215 | 0.258 | 19.5 | 0.7 | 73.2 | 10.4 | 200 | 0.85 | 42 | 46 | ST
[8 empty] | JPN | EP_Was-ST | ELCWas | ELC | ACT | 1977 | 0.006 | 0.017608 | 0.257 | 19.5 | 0.7 | 73.2 | 10.4 |  |  | 42 | 46 | ST
[8 empty] | JPN | EP_Was-ST | ELCWas | ELC | ACT | 1980 | 0.018 | 0.052823 | 0.257 | 19.5 | 0.7 | 73.2 | 10.4 |  |  | 42 | 46 | ST
[8 empty] | JPN | EP_Was-ST | ELCWas | ELC | ACT | 1983 | 0.005 | 0.014673 | 0.257 | 19.5 | 0.7 | 73.2 | 10.4 |  |  | 42 | 46 | ST
[8 empty] | JPN | EP_Was-ST | ELCWas | ELC | ACT | 1984 | 0.012 | 0.035215 | 0.258 | 19.5 | 0.7 | 73.2 | 10.4 |  |  | 42 | 46 | ST
[8 empty] | JPN | EP_Was-ST | ELCWas | ELC | ACT | 1988 | 0.011 | 0.032281 | 0.257 | 19.5 | 0.7 | 73.2 | 10.4 |  |  | 42 | 46 | ST
[8 empty] | JPN | EP_Was-ST | ELCWas | ELC | ACT | 1990 | 0.013 | 0.03815 | 0.257 | 19.5 | 0.7 | 73.2 | 10.4 |  |  | 42 | 46 | ST
[8 empty] | JPN | EP_Was-ST | ELCWas | ELC | ACT | 1991 | 0.002 | 0.0058692 | 0.257 | 19.5 | 0.7 | 73.2 | 10.4 |  |  | 42 | 46 | ST
[8 empty] | JPN | EP_Was-ST | ELCWas | ELC | ACT | 1992 | 0.005 | 0.014673 | 0.257 | 19.5 | 0.7 | 73.2 | 10.4 |  |  | 42 | 46 | ST
[8 empty] | JPN | EP_Was-ST | ELCWas | ELC | ACT | 1994 | 0.029 | 0.085104 | 0.258 | 19.5 | 0.7 | 73.2 | 10.4 |  |  | 42 | 46 | ST
[8 empty] | JPN | EP_Was-ST | ELCWas | ELC | ACT | 1995 | 0.045 | 0.13206 | 0.255 | 19.5 | 0.7 | 73.2 | 10.4 |  |  | 42 | 46 | ST
[8 empty] | JPN | EP_Was-ST | ELCWas | ELC | ACT | 1996 | 0.009 | 0.026412 | 0.332 | 19.5 | 0.7 | 73.2 | 10.4 |  |  | 42 | 46 | ST
[8 empty] | JPN | EP_Was-ST | ELCWas | ELC | ACT | 1997 | 0.046 | 0.13499 | 0.329 | 19.5 | 0.7 | 73.2 | 10.4 |  |  | 42 | 46 | ST
[8 empty] | JPN | EP_Was-ST | ELCWas | ELC | ACT | 1998 | 0.087 | 0.25531 | 0.336 | 19.5 | 0.7 | 73.2 | 10.4 |  |  | 42 | 46 | ST
[8 empty] | JPN | EP_Was-ST | ELCWas | ELC | ACT | 1999 | 0.011 | 0.032281 | 0.326 | 19.5 | 0.7 | 73.2 | 10.4 |  |  | 42 | 46 | ST
[8 empty] | JPN | EP_Was-ST | ELCWas | ELC | ACT | 2000 | 0.031 | 0.090973 | 0.333 | 19.5 | 0.7 | 73.2 | 10.4 |  |  | 42 | 46 | ST
[8 empty] | JPN | EP_Was-ST | ELCWas | ELC | ACT | 2001 | 0.037 | 0.10858 | 0.327 | 19.5 | 0.7 | 73.2 | 10.4 |  |  | 42 | 46 | ST
[8 empty] | JPN | EP_Was-ST | ELCWas | ELC | ACT | 2002 | 0.068 | 0.19955 | 0.33 | 19.5 | 0.7 | 73.2 | 10.4 |  |  | 42 | 46 | ST
[8 empty] | JPN | EP_Was-ST | ELCWas | ELC | ACT | 2003 | 0.141 | 0.41378 | 0.335 | 19.5 | 0.7 | 73.2 | 10.4 |  |  | 42 | 46 | ST
[8 empty] | JPN | EP_Was-ST | ELCWas | ELC | ACT | 2004 | 0.035 | 0.10271 | 0.326 | 19.5 | 0.7 | 73.2 | 10.4 |  |  | 42 | 46 | ST
[8 empty] | JPN | EP_Was-ST | ELCWas | ELC | ACT | 2005 | 0.043 | 0.12619 | 0.327 | 19.5 | 0.7 | 73.2 | 10.4 |  |  | 42 | 46 | ST
[8 empty] | JPN | EP_Was-ST | ELCWas | ELC | ACT | 2006 | 0.007 | 0.020542 | 0.332 | 19.5 | 0.7 | 73.2 | 10.4 |  |  | 42 | 46 | ST
[8 empty] | JPN | EP_Was-ST | ELCWas | ELC | ACT | 2007 | 0.023 | 0.067496 | 0.327 | 19.5 | 0.7 | 73.2 | 10.4 |  |  | 42 | 46 | ST
[8 empty] | JPN | EP_Was-ST | ELCWas | ELC | ACT | 2008 | 0.007 | 0.020542 | 0.326 | 19.5 | 0.7 | 73.2 | 10.4 |  |  | 42 | 46 | ST
[8 empty] | JPN | EP_Was-ST | ELCWas | ELC | ACT | 2009 | 0.009 | 0.026412 | 0.332 | 19.5 | 0.7 | 73.2 | 10.4 |  |  | 42 | 46 | ST
[8 empty] | JPN | EP_Was-ST | ELCWas | ELC | ACT | 2010 | 0.025 | 0.073366 | 0.333 | 19.5 | 0.7 | 73.2 | 10.4 |  |  | 42 | 46 | ST
[8 empty] | JPN | EP_Was-ST | ELCWas | ELC | ACT | 2011 | 0.019 | 0.055758 | 0.331 | 19.5 | 0.7 | 73.2 | 10.4 |  |  | 42 | 46 | ST
[8 empty] | JPN | EP_Was-ST | ELCWas | ELC | ACT | 2013 | 0.033 | 0.096843 | 0.33 | 19.5 | 0.7 | 73.2 | 10.4 |  |  | 42 | 46 | ST
[8 empty] | JPN | EP_Was-ST | ELCWas | ELC | ACT | 2014 | 0.006 | 0.017608 | 0.33 | 19.5 | 0.7 | 73.2 | 10.4 |  |  | 42 | 46 | ST
[8 empty] | JPN | EP_Was-ST | ELCWas | ELC | ACT | 2015 | 0.018 | 0.052823 | 0.332 | 19.5 | 0.7 | 73.2 | 10.4 |  |  | 42 | 46 | ST
[8 empty] | JPN | EP_Was-ST | ELCWas | ELC | ACT | 2017 | 0.015 | 0.044019 | 0.328 | 19.5 | 0.7 | 73.2 | 10.4 |  |  | 42 | 46 | ST
[8 empty] | JPN | EP_Was-ST | ELCWas | ELC | ACT | 2023 | 0.02 | 0.058692 | 0.333 | 19.5 | 0.7 | 73.2 | 10.4 |  |  | 42 | 46 | ST
[8 empty] | MID | EP_Bio-CHP | ELCBio | ELC,HET | ACT | 1970 | 0.002 | 0 | 0.247 | 4.5 | 1.3 | 9.7 | 2.8 | 200 | 0.7 | 62 | 66 | CHP
[8 empty] | MID | EP_Bio-CHP | ELCBio | ELC,HET | ACT | 2006 | 0.001 | 0 | 0.27 | 4.5 | 1.3 | 9.7 | 2.8 |  |  | 62 | 66 | CHP
[8 empty] | MID | EP_Bio-CHP | ELCBio | ELC,HET | ACT | 2014 | 0.005 | 0 | 0.27 | 4.5 | 1.3 | 9.7 | 2.8 |  |  | 62 | 66 | CHP
[8 empty] | MID | EP_Bio-IC | ELCBio | ELC | ACT | 2011 | 0.007 | 0.0022342 | 0.27 | 4.5 | 1.3 | 9.7 | 2.8 | 200 | 0.7 | 62 | 66 | IC
[8 empty] | MID | EP_Coa-CHP | ELCCoa | ELC,HET | ACT | 1970 | 0.033 | 0 | 0.257 | 21 | 0.8 | 21.6 | 6.2 | 200 | 0.85 | 12 | 16 | CHP
[8 empty] | MID | EP_Coa-CHP | ELCCoa | ELC,HET | ACT | 1978 | 0.115 | 0 | 0.26 | 21 | 0.8 | 21.6 | 6.2 |  |  | 12 | 16 | CHP
[8 empty] | MID | EP_Coa-CHP | ELCCoa | ELC,HET | ACT | 1984 | 0.007 | 0 | 0.257 | 21 | 0.8 | 21.6 | 6.2 |  |  | 12 | 16 | CHP
[8 empty] | MID | EP_Coa-CHP | ELCCoa | ELC,HET | ACT | 2009 | 0.11 | 0 | 0.337 | 21 | 0.8 | 21.6 | 6.2 |  |  | 12 | 16 | CHP
[8 empty] | MID | EP_Coa-GT | ELCCoa | ELC | ACT | 1994 | 0.025 | 0.063652 | 0.24 | 4.5 | 1.3 | 9.7 | 2.8 | 200 | 0.85 | 62 | 66 | GT
[8 empty] | MID | EP_Coa-ST | ELCCoa | ELC | ACT | 1977 | 0.003 | 0.0076382 | 0.257 | 19.5 | 0.7 | 21.6 | 6.2 | 200 | 0.85 | 12 | 16 | ST
[8 empty] | MID | EP_Coa-ST | ELCCoa | ELC | ACT | 1982 | 0.023 | 0.05856 | 0.258 | 19.5 | 0.7 | 21.6 | 6.2 |  |  | 12 | 16 | ST
[8 empty] | MID | EP_Coa-ST | ELCCoa | ELC | ACT | 2010 | 0.06 | 0.15276 | 0.292 | 19.5 | 0.7 | 21.6 | 6.2 |  |  | 12 | 16 | ST
[8 empty] | MID | EP_Coa-ST | ELCCoa | ELC | ACT | 2020 | 0.6 | 1.5276 | 0.316 | 19.5 | 0.7 | 18.6 | 5.3 |  |  | 11 | 15 | ST
[8 empty] | MID | EP_Coa-ST | ELCCoa | ELC | ACT | 2021 | 0.6 | 1.5276 | 0.316 | 19.5 | 0.7 | 18.6 | 5.3 |  |  | 11 | 15 | ST
[8 empty] | MID | EP_Coa-ST | ELCCoa | ELC | ACT | 2022 | 1.25 | 3.1826 | 0.295 | 19.5 | 0.7 | 20.2 | 5.8 |  |  | 12 | 16 | ST
[8 empty] | MID | EP_Coa-ST | ELCCoa | ELC | ACT | 2023 | 0.6 | 1.5276 | 0.316 | 19.5 | 0.7 | 18.6 | 5.3 |  |  | 11 | 15 | ST
[8 empty] | MID | EP_Gas-CC | ELCGas | ELC | ACT | 1978 | 0.256 | 0.31701 | 0.364 | 7.3 | 1.3 | 19.4 | 5.6 | 200 | 0.85 | 14 | 18 | CC
[8 empty] | MID | EP_Gas-CC | ELCGas | ELC | ACT | 1979 | 0.171 | 0.21175 | 0.366 | 7.3 | 1.3 | 19.4 | 5.6 |  |  | 14 | 18 | CC
[8 empty] | MID | EP_Gas-CC | ELCGas | ELC | ACT | 1988 | 0.31 | 0.38387 | 0.382 | 7.7 | 1.2 | 19.4 | 5.6 |  |  | 14 | 18 | CC
[8 empty] | MID | EP_Gas-CC | ELCGas | ELC | ACT | 1989 | 0.24 | 0.29719 | 0.387 | 7.3 | 1.3 | 19.4 | 5.6 |  |  | 14 | 18 | CC
[8 empty] | MID | EP_Gas-CC | ELCGas | ELC | ACT | 1990 | 0.487 | 0.60305 | 0.396 | 7.7 | 1.2 | 19.4 | 5.6 |  |  | 14 | 18 | CC
[8 empty] | MID | EP_Gas-CC | ELCGas | ELC | ACT | 1992 | 0.663 | 0.82099 | 0.405 | 7.3 | 1.3 | 19.4 | 5.6 |  |  | 14 | 18 | CC
[8 empty] | MID | EP_Gas-CC | ELCGas | ELC | ACT | 1993 | 2.1 | 2.6004 | 0.405 | 7.6 | 1.3 | 19.4 | 5.6 |  |  | 14 | 18 | CC
[8 empty] | MID | EP_Gas-CC | ELCGas | ELC | ACT | 1994 | 2.131 | 2.6388 | 0.408 | 7.5 | 1.3 | 19.4 | 5.6 |  |  | 14 | 18 | CC
[8 empty] | MID | EP_Gas-CC | ELCGas | ELC | ACT | 1995 | 1.551 | 1.9206 | 0.408 | 7.5 | 1.3 | 19.4 | 5.6 |  |  | 14 | 18 | CC
[8 empty] | MID | EP_Gas-CC | ELCGas | ELC | ACT | 1996 | 0.741 | 0.91758 | 0.408 | 8.2 | 1.1 | 19.4 | 5.6 |  |  | 14 | 18 | CC
[8 empty] | MID | EP_Gas-CC | ELCGas | ELC | ACT | 1997 | 0.892 | 1.1046 | 0.408 | 7.9 | 1.2 | 19.4 | 5.6 |  |  | 14 | 18 | CC
[8 empty] | MID | EP_Gas-CC | ELCGas | ELC | ACT | 1998 | 1.145 | 1.4179 | 0.408 | 8 | 1.2 | 19.4 | 5.6 |  |  | 14 | 18 | CC
[8 empty] | MID | EP_Gas-CC | ELCGas | ELC | ACT | 1999 | 1.088 | 1.3473 | 0.408 | 7.8 | 1.2 | 19.4 | 5.6 |  |  | 14 | 18 | CC
[8 empty] | MID | EP_Gas-CC | ELCGas | ELC | ACT | 2000 | 1.299 | 1.6086 | 0.408 | 8.2 | 1.1 | 19.4 | 5.6 |  |  | 14 | 18 | CC
[8 empty] | MID | EP_Gas-CC | ELCGas | ELC | ACT | 2001 | 1.141 | 1.4129 | 0.408 | 7.8 | 1.2 | 19.4 | 5.6 |  |  | 14 | 18 | CC
[8 empty] | MID | EP_Gas-CC | ELCGas | ELC | ACT | 2002 | 1.58 | 1.9565 | 0.408 | 7.9 | 1.2 | 19.4 | 5.6 |  |  | 14 | 18 | CC
[8 empty] | MID | EP_Gas-CC | ELCGas | ELC | ACT | 2003 | 2.803 | 3.471 | 0.408 | 7.9 | 1.2 | 19.4 | 5.6 |  |  | 14 | 18 | CC
[8 empty] | MID | EP_Gas-CC | ELCGas | ELC | ACT | 2004 | 2.278 | 2.8209 | 0.408 | 7.8 | 1.2 | 19.4 | 5.6 |  |  | 14 | 18 | CC
[8 empty] | MID | EP_Gas-CC | ELCGas | ELC | ACT | 2005 | 2.399 | 2.9707 | 0.408 | 7.9 | 1.2 | 19.4 | 5.6 |  |  | 14 | 18 | CC
[8 empty] | MID | EP_Gas-CC | ELCGas | ELC | ACT | 2006 | 5.965 | 7.3865 | 0.408 | 7.6 | 1.3 | 19.4 | 5.6 |  |  | 14 | 18 | CC
[8 empty] | MID | EP_Gas-CC | ELCGas | ELC | ACT | 2007 | 2.738 | 3.3905 | 0.408 | 7.9 | 1.2 | 19.4 | 5.6 |  |  | 14 | 18 | CC
[8 empty] | MID | EP_Gas-CC | ELCGas | ELC | ACT | 2008 | 1.622 | 2.0085 | 0.408 | 8.4 | 1 | 19.4 | 5.6 |  |  | 14 | 18 | CC
[8 empty] | MID | EP_Gas-CC | ELCGas | ELC | ACT | 2009 | 5.021 | 6.2175 | 0.408 | 7.9 | 1.2 | 19.4 | 5.6 |  |  | 14 | 18 | CC
[8 empty] | MID | EP_Gas-CC | ELCGas | ELC | ACT | 2010 | 5.989 | 7.4162 | 0.408 | 7.8 | 1.2 | 19.4 | 5.6 |  |  | 14 | 18 | CC
[8 empty] | MID | EP_Gas-CC | ELCGas | ELC | ACT | 2011 | 5.441 | 6.7376 | 0.408 | 7.7 | 1.2 | 19.4 | 5.6 |  |  | 14 | 18 | CC
[8 empty] | MID | EP_Gas-CC | ELCGas | ELC | ACT | 2012 | 6.092 | 7.5437 | 0.408 | 8.3 | 1.1 | 19.4 | 5.6 |  |  | 14 | 18 | CC
[8 empty] | MID | EP_Gas-CC | ELCGas | ELC | ACT | 2013 | 3.874 | 4.7972 | 0.408 | 7.9 | 1.2 | 19.4 | 5.6 |  |  | 14 | 18 | CC
[8 empty] | MID | EP_Gas-CC | ELCGas | ELC | ACT | 2014 | 7.274 | 9.0074 | 0.408 | 8.2 | 1.1 | 19.4 | 5.6 |  |  | 14 | 18 | CC
[8 empty] | MID | EP_Gas-CC | ELCGas | ELC | ACT | 2015 | 5.748 | 7.1178 | 0.408 | 7.9 | 1.2 | 19.4 | 5.6 |  |  | 14 | 18 | CC
[8 empty] | MID | EP_Gas-CC | ELCGas | ELC | ACT | 2016 | 3.64 | 4.5074 | 0.408 | 8.5 | 1 | 19.4 | 5.6 |  |  | 14 | 18 | CC
[8 empty] | MID | EP_Gas-CC | ELCGas | ELC | ACT | 2017 | 3.071 | 3.8028 | 0.408 | 8.1 | 1.1 | 19.4 | 5.6 |  |  | 14 | 18 | CC
[8 empty] | MID | EP_Gas-CC | ELCGas | ELC | ACT | 2018 | 3.54 | 4.3836 | 0.408 | 8.1 | 1.1 | 19.4 | 5.6 |  |  | 14 | 18 | CC
[8 empty] | MID | EP_Gas-CC | ELCGas | ELC | ACT | 2019 | 5.531 | 6.849 | 0.408 | 8 | 1.1 | 19 | 5.5 |  |  | 14 | 18 | CC
[8 empty] | MID | EP_Gas-CC | ELCGas | ELC | ACT | 2020 | 12.797 | 15.8465 | 0.408 | 8.1 | 1.1 | 19.4 | 5.6 |  |  | 14 | 18 | CC
[8 empty] | MID | EP_Gas-CC | ELCGas | ELC | ACT | 2021 | 9.756 | 12.0809 | 0.408 | 8 | 1.1 | 19.2 | 5.5 |  |  | 14 | 18 | CC
[8 empty] | MID | EP_Gas-CC | ELCGas | ELC | ACT | 2022 | 3.663 | 4.5359 | 0.408 | 8 | 1.2 | 19.4 | 5.6 |  |  | 14 | 18 | CC
[8 empty] | MID | EP_Gas-CHP | ELCGas | ELC,HET | ACT | 1974 | 0.035 | 0 | 0.252 | 21 | 0.8 | 10.8 | 3.1 | 200 | 0.85 | 64 | 68 | CHP
[8 empty] | MID | EP_Gas-CHP | ELCGas | ELC,HET | ACT | 1976 | 0.026 | 0 | 0.257 | 21 | 0.8 | 10.8 | 3.1 |  |  | 64 | 68 | CHP
[8 empty] | MID | EP_Gas-CHP | ELCGas | ELC,HET | ACT | 1979 | 0.075 | 0 | 0.206 | 7.3 | 1.3 | 9.7 | 2.8 |  |  | 62 | 66 | CHP
[8 empty] | MID | EP_Gas-CHP | ELCGas | ELC,HET | ACT | 1984 | 0.13 | 0 | 0.223 | 7.3 | 1.3 | 9.7 | 2.8 |  |  | 62 | 66 | CHP
[8 empty] | MID | EP_Gas-CHP | ELCGas | ELC,HET | ACT | 1990 | 0.02 | 0 | 0.225 | 7.3 | 1.3 | 9.7 | 2.8 |  |  | 62 | 66 | CHP
[8 empty] | MID | EP_Gas-CHP | ELCGas | ELC,HET | ACT | 1991 | 0.037 | 0 | 0.234 | 7.3 | 1.3 | 9.7 | 2.8 |  |  | 62 | 66 | CHP
[8 empty] | MID | EP_Gas-CHP | ELCGas | ELC,HET | ACT | 1992 | 0.037 | 0 | 0.237 | 7.3 | 1.3 | 9.7 | 2.8 |  |  | 62 | 66 | CHP
[8 empty] | MID | EP_Gas-CHP | ELCGas | ELC,HET | ACT | 1995 | 0.079 | 0 | 0.243 | 7.3 | 1.3 | 9.7 | 2.8 |  |  | 62 | 66 | CHP
[8 empty] | MID | EP_Gas-CHP | ELCGas | ELC,HET | ACT | 1996 | 0.161 | 0 | 0.247 | 7.3 | 1.3 | 9.7 | 2.8 |  |  | 62 | 66 | CHP
[8 empty] | MID | EP_Gas-CHP | ELCGas | ELC,HET | ACT | 1998 | 0.059 | 0 | 0.252 | 7.3 | 1.3 | 9.7 | 2.8 |  |  | 62 | 66 | CHP
[8 empty] | MID | EP_Gas-CHP | ELCGas | ELC,HET | ACT | 1999 | 0.039 | 0 | 0.257 | 7.3 | 1.3 | 9.7 | 2.8 |  |  | 62 | 66 | CHP
[8 empty] | MID | EP_Gas-CHP | ELCGas | ELC,HET | ACT | 2000 | 0.41 | 0 | 0.408 | 7.3 | 1.3 | 18.5 | 5.3 |  |  | 14 | 18 | CHP
[8 empty] | MID | EP_Gas-CHP | ELCGas | ELC,HET | ACT | 2001 | 0.951 | 0 | 0.408 | 8.1 | 1.1 | 19.4 | 5.6 |  |  | 14 | 18 | CHP
[8 empty] | MID | EP_Gas-CHP | ELCGas | ELC,HET | ACT | 2002 | 1.012 | 0 | 0.408 | 8 | 1.2 | 18.2 | 5.2 |  |  | 14 | 18 | CHP
[8 empty] | MID | EP_Gas-CHP | ELCGas | ELC,HET | ACT | 2003 | 0.843 | 0 | 0.408 | 8 | 1.2 | 18.8 | 5.4 |  |  | 14 | 18 | CHP
[8 empty] | MID | EP_Gas-CHP | ELCGas | ELC,HET | ACT | 2004 | 2.281 | 0 | 0.408 | 7.8 | 1.2 | 18.2 | 5.2 |  |  | 14 | 18 | CHP
[8 empty] | MID | EP_Gas-CHP | ELCGas | ELC,HET | ACT | 2005 | 1.086 | 0 | 0.305 | 7.3 | 1.3 | 9.7 | 2.8 |  |  | 62 | 66 | CHP
[8 empty] | MID | EP_Gas-CHP | ELCGas | ELC,HET | ACT | 2006 | 2.142 | 0 | 0.337 | 7.3 | 1.3 | 11.6 | 3.3 |  |  | 62 | 66 | CHP
[8 empty] | MID | EP_Gas-CHP | ELCGas | ELC,HET | ACT | 2007 | 1.411 | 0 | 0.332 | 8.5 | 1.2 | 10.9 | 3.1 |  |  | 62 | 66 | CHP
[8 empty] | MID | EP_Gas-CHP | ELCGas | ELC,HET | ACT | 2008 | 0.038 | 0 | 0.281 | 7.3 | 1.3 | 9.7 | 2.8 |  |  | 62 | 66 | CHP
[8 empty] | MID | EP_Gas-CHP | ELCGas | ELC,HET | ACT | 2009 | 5.068 | 0 | 0.408 | 7.8 | 1.2 | 18.2 | 5.2 |  |  | 14 | 18 | CHP
[8 empty] | MID | EP_Gas-CHP | ELCGas | ELC,HET | ACT | 2010 | 5.182 | 0 | 0.408 | 7.9 | 1.2 | 17.3 | 4.9 |  |  | 14 | 18 | CHP
[8 empty] | MID | EP_Gas-CHP | ELCGas | ELC,HET | ACT | 2011 | 3.213 | 0 | 0.408 | 7.8 | 1.2 | 18.7 | 5.4 |  |  | 14 | 18 | CHP
[8 empty] | MID | EP_Gas-CHP | ELCGas | ELC,HET | ACT | 2012 | 4.159 | 0 | 0.408 | 7.8 | 1.2 | 16.5 | 4.7 |  |  | 14 | 18 | CHP
[8 empty] | MID | EP_Gas-CHP | ELCGas | ELC,HET | ACT | 2013 | 0.616 | 0 | 0.408 | 8 | 1.2 | 13.7 | 3.9 |  |  | 62 | 66 | CHP
[8 empty] | MID | EP_Gas-CHP | ELCGas | ELC,HET | ACT | 2014 | 1.676 | 0 | 0.403 | 8 | 1.2 | 15 | 4.3 |  |  | 14 | 18 | CHP
[8 empty] | MID | EP_Gas-CHP | ELCGas | ELC,HET | ACT | 2015 | 2.296 | 0 | 0.408 | 7.7 | 1.2 | 16.4 | 4.7 |  |  | 14 | 18 | CHP
[8 empty] | MID | EP_Gas-CHP | ELCGas | ELC,HET | ACT | 2016 | 1.503 | 0 | 0.408 | 7.8 | 1.2 | 18.9 | 5.4 |  |  | 14 | 18 | CHP
[8 empty] | MID | EP_Gas-CHP | ELCGas | ELC,HET | ACT | 2017 | 3.121 | 0 | 0.408 | 7.8 | 1.2 | 19.4 | 5.6 |  |  | 14 | 18 | CHP
[8 empty] | MID | EP_Gas-CHP | ELCGas | ELC,HET | ACT | 2018 | 1.18 | 0 | 0.408 | 8.8 | 0.9 | 18 | 5.1 |  |  | 14 | 18 | CHP
[8 empty] | MID | EP_Gas-CHP | ELCGas | ELC,HET | ACT | 2019 | 5.937 | 0 | 0.408 | 7.8 | 1.2 | 19.2 | 5.5 |  |  | 14 | 18 | CHP
[8 empty] | MID | EP_Gas-CHP | ELCGas | ELC,HET | ACT | 2020 | 2.583 | 0 | 0.408 | 8.5 | 1 | 18.9 | 5.4 |  |  | 14 | 18 | CHP
[8 empty] | MID | EP_Gas-CHP | ELCGas | ELC,HET | ACT | 2021 | 0.6 | 0 | 0.408 | 7.9 | 1.2 | 19.4 | 5.6 |  |  | 14 | 18 | CHP
[8 empty] | MID | EP_Gas-CHP | ELCGas | ELC,HET | ACT | 2022 | 0.6 | 0 | 0.408 | 7.9 | 1.2 | 19.4 | 5.6 |  |  | 14 | 18 | CHP
[8 empty] | MID | EP_Gas-CHP | ELCGas | ELC,HET | ACT | 2023 | 0.6 | 0 | 0.408 | 7.9 | 1.2 | 19.4 | 5.6 |  |  | 14 | 18 | CHP
[8 empty] | MID | EP_Gas-CHP | ELCGas | ELC,HET | ACT | 2024 | 2.37 | 0 | 0.408 | 7.9 | 1.2 | 16.4 | 4.7 |  |  | 13 | 17 | CHP
[8 empty] | MID | EP_Gas-GT | ELCGas | ELC | ACT | 1968 | 0.035 | 0.043341 | 0.185 | 4.5 | 1.3 | 9.7 | 2.8 | 200 | 0.85 | 62 | 66 | GT
[8 empty] | MID | EP_Gas-GT | ELCGas | ELC | ACT | 1970 | 0.084 | 0.10402 | 0.187 | 4.5 | 1.3 | 9.7 | 2.8 |  |  | 62 | 66 | GT
[8 empty] | MID | EP_Gas-GT | ELCGas | ELC | ACT | 1971 | 0.056 | 0.069345 | 0.19 | 4.5 | 1.3 | 9.7 | 2.8 |  |  | 62 | 66 | GT
[8 empty] | MID | EP_Gas-GT | ELCGas | ELC | ACT | 1972 | 0.311 | 0.38511 | 0.192 | 4.5 | 1.3 | 9.7 | 2.8 |  |  | 62 | 66 | GT
[8 empty] | MID | EP_Gas-GT | ELCGas | ELC | ACT | 1973 | 0.286 | 0.35415 | 0.194 | 4.5 | 1.3 | 9.7 | 2.8 |  |  | 62 | 66 | GT
[8 empty] | MID | EP_Gas-GT | ELCGas | ELC | ACT | 1974 | 0.386 | 0.47798 | 0.198 | 4.5 | 1.3 | 9.7 | 2.8 |  |  | 62 | 66 | GT
[8 empty] | MID | EP_Gas-GT | ELCGas | ELC | ACT | 1975 | 0.538 | 0.66621 | 0.202 | 4.5 | 1.3 | 9.7 | 2.8 |  |  | 62 | 66 | GT
[8 empty] | MID | EP_Gas-GT | ELCGas | ELC | ACT | 1976 | 0.668 | 0.82719 | 0.203 | 4.5 | 1.3 | 9.7 | 2.8 |  |  | 62 | 66 | GT
[8 empty] | MID | EP_Gas-GT | ELCGas | ELC | ACT | 1977 | 1.167 | 1.4451 | 0.208 | 4.8 | 1.3 | 9.7 | 2.8 |  |  | 62 | 66 | GT
[8 empty] | MID | EP_Gas-GT | ELCGas | ELC | ACT | 1978 | 1.633 | 2.0221 | 0.21 | 5.1 | 1.3 | 9.7 | 2.8 |  |  | 62 | 66 | GT
[8 empty] | MID | EP_Gas-GT | ELCGas | ELC | ACT | 1979 | 0.848 | 1.0501 | 0.211 | 5.1 | 1.3 | 9.7 | 2.8 |  |  | 62 | 66 | GT
[8 empty] | MID | EP_Gas-GT | ELCGas | ELC | ACT | 1980 | 1.432 | 1.7732 | 0.213 | 4.8 | 1.3 | 9.7 | 2.8 |  |  | 62 | 66 | GT
[8 empty] | MID | EP_Gas-GT | ELCGas | ELC | ACT | 1981 | 0.916 | 1.1343 | 0.214 | 4.5 | 1.3 | 9.7 | 2.8 |  |  | 62 | 66 | GT
[8 empty] | MID | EP_Gas-GT | ELCGas | ELC | ACT | 1982 | 0.999 | 1.2371 | 0.216 | 4.5 | 1.3 | 9.7 | 2.8 |  |  | 62 | 66 | GT
[8 empty] | MID | EP_Gas-GT | ELCGas | ELC | ACT | 1983 | 1.246 | 1.5429 | 0.218 | 4.5 | 1.3 | 9.7 | 2.8 |  |  | 62 | 66 | GT
[8 empty] | MID | EP_Gas-GT | ELCGas | ELC | ACT | 1984 | 1.477 | 1.829 | 0.222 | 4.6 | 1.3 | 9.7 | 2.8 |  |  | 62 | 66 | GT
[8 empty] | MID | EP_Gas-GT | ELCGas | ELC | ACT | 1985 | 0.539 | 0.66744 | 0.223 | 4.5 | 1.3 | 9.7 | 2.8 |  |  | 62 | 66 | GT
[8 empty] | MID | EP_Gas-GT | ELCGas | ELC | ACT | 1986 | 0.319 | 0.39502 | 0.222 | 4.5 | 1.3 | 9.7 | 2.8 |  |  | 62 | 66 | GT
[8 empty] | MID | EP_Gas-GT | ELCGas | ELC | ACT | 1987 | 1.042 | 1.2903 | 0.236 | 4.5 | 1.3 | 9.7 | 2.8 |  |  | 62 | 66 | GT
[8 empty] | MID | EP_Gas-GT | ELCGas | ELC | ACT | 1988 | 0.296 | 0.36654 | 0.224 | 4.5 | 1.3 | 9.7 | 2.8 |  |  | 62 | 66 | GT
[8 empty] | MID | EP_Gas-GT | ELCGas | ELC | ACT | 1989 | 0.515 | 0.63773 | 0.234 | 6.1 | 1.3 | 9.7 | 2.8 |  |  | 62 | 66 | GT
[8 empty] | MID | EP_Gas-GT | ELCGas | ELC | ACT | 1990 | 0.245 | 0.30338 | 0.237 | 4.5 | 1.3 | 9.7 | 2.8 |  |  | 62 | 66 | GT
[8 empty] | MID | EP_Gas-GT | ELCGas | ELC | ACT | 1991 | 0.388 | 0.48046 | 0.238 | 4.5 | 1.3 | 9.7 | 2.8 |  |  | 62 | 66 | GT
[8 empty] | MID | EP_Gas-GT | ELCGas | ELC | ACT | 1992 | 0.166 | 0.20556 | 0.235 | 4.5 | 1.3 | 9.7 | 2.8 |  |  | 62 | 66 | GT
[8 empty] | MID | EP_Gas-GT | ELCGas | ELC | ACT | 1993 | 0.299 | 0.37025 | 0.238 | 4.5 | 1.3 | 9.7 | 2.8 |  |  | 62 | 66 | GT
[8 empty] | MID | EP_Gas-GT | ELCGas | ELC | ACT | 1994 | 1.445 | 1.7893 | 0.25 | 4.5 | 1.3 | 9.7 | 2.8 |  |  | 62 | 66 | GT
[8 empty] | MID | EP_Gas-GT | ELCGas | ELC | ACT | 1995 | 1.781 | 2.2054 | 0.254 | 5.3 | 1.3 | 9.7 | 2.8 |  |  | 62 | 66 | GT
[8 empty] | MID | EP_Gas-GT | ELCGas | ELC | ACT | 1996 | 1.395 | 1.7274 | 0.257 | 5.4 | 1.3 | 9.7 | 2.8 |  |  | 62 | 66 | GT
[8 empty] | MID | EP_Gas-GT | ELCGas | ELC | ACT | 1997 | 0.746 | 0.92377 | 0.262 | 6 | 1.3 | 9.7 | 2.8 |  |  | 62 | 66 | GT
[8 empty] | MID | EP_Gas-GT | ELCGas | ELC | ACT | 1998 | 0.778 | 0.9634 | 0.263 | 5.2 | 1.3 | 9.7 | 2.8 |  |  | 62 | 66 | GT
[8 empty] | MID | EP_Gas-GT | ELCGas | ELC | ACT | 1999 | 1.35 | 1.6717 | 0.27 | 5.7 | 1.3 | 9.7 | 2.8 |  |  | 62 | 66 | GT
[8 empty] | MID | EP_Gas-GT | ELCGas | ELC | ACT | 2000 | 1.329 | 1.6457 | 0.274 | 5.4 | 1.3 | 9.7 | 2.8 |  |  | 62 | 66 | GT
[8 empty] | MID | EP_Gas-GT | ELCGas | ELC | ACT | 2001 | 0.283 | 0.35044 | 0.266 | 4.5 | 1.3 | 9.7 | 2.8 |  |  | 62 | 66 | GT
[8 empty] | MID | EP_Gas-GT | ELCGas | ELC | ACT | 2002 | 1.016 | 1.2581 | 0.291 | 4.5 | 1.3 | 9.7 | 2.8 |  |  | 62 | 66 | GT
[8 empty] | MID | EP_Gas-GT | ELCGas | ELC | ACT | 2003 | 0.373 | 0.46189 | 0.273 | 4.5 | 1.3 | 9.7 | 2.8 |  |  | 62 | 66 | GT
[8 empty] | MID | EP_Gas-GT | ELCGas | ELC | ACT | 2004 | 1.905 | 2.359 | 0.29 | 4.5 | 1.3 | 9.7 | 2.8 |  |  | 62 | 66 | GT
[8 empty] | MID | EP_Gas-GT | ELCGas | ELC | ACT | 2005 | 2.369 | 2.9335 | 0.309 | 4.5 | 1.3 | 9.7 | 2.8 |  |  | 62 | 66 | GT
[8 empty] | MID | EP_Gas-GT | ELCGas | ELC | ACT | 2006 | 0.881 | 1.0909 | 0.337 | 4.5 | 1.3 | 9.7 | 2.8 |  |  | 62 | 66 | GT
[8 empty] | MID | EP_Gas-GT | ELCGas | ELC | ACT | 2007 | 2.43 | 3.0091 | 0.312 | 4.5 | 1.3 | 9.7 | 2.8 |  |  | 62 | 66 | GT
[8 empty] | MID | EP_Gas-GT | ELCGas | ELC | ACT | 2008 | 4.745 | 5.8757 | 0.326 | 4.5 | 1.3 | 9.7 | 2.8 |  |  | 62 | 66 | GT
[8 empty] | MID | EP_Gas-GT | ELCGas | ELC | ACT | 2009 | 6.257 | 7.7481 | 0.328 | 5 | 1.3 | 9.7 | 2.8 |  |  | 62 | 66 | GT
[8 empty] | MID | EP_Gas-GT | ELCGas | ELC | ACT | 2010 | 4.109 | 5.0882 | 0.343 | 4.5 | 1.3 | 9.7 | 2.8 |  |  | 62 | 66 | GT
[8 empty] | MID | EP_Gas-GT | ELCGas | ELC | ACT | 2011 | 1.194 | 1.4785 | 0.346 | 4.5 | 1.3 | 9.7 | 2.8 |  |  | 62 | 66 | GT
[8 empty] | MID | EP_Gas-GT | ELCGas | ELC | ACT | 2012 | 1.821 | 2.2549 | 0.336 | 4.5 | 1.3 | 9.7 | 2.8 |  |  | 62 | 66 | GT
[8 empty] | MID | EP_Gas-GT | ELCGas | ELC | ACT | 2013 | 2.006 | 2.484 | 0.357 | 4.5 | 1.3 | 9.7 | 2.8 |  |  | 62 | 66 | GT
[8 empty] | MID | EP_Gas-GT | ELCGas | ELC | ACT | 2014 | 3.086 | 3.8214 | 0.398 | 4.5 | 1.3 | 9.7 | 2.8 |  |  | 62 | 66 | GT
[8 empty] | MID | EP_Gas-GT | ELCGas | ELC | ACT | 2015 | 2.062 | 2.5534 | 0.399 | 4.6 | 1.3 | 9.7 | 2.8 |  |  | 62 | 66 | GT
[8 empty] | MID | EP_Gas-GT | ELCGas | ELC | ACT | 2016 | 0.625 | 0.77394 | 0.348 | 4.5 | 1.3 | 9.7 | 2.8 |  |  | 62 | 66 | GT
[8 empty] | MID | EP_Gas-GT | ELCGas | ELC | ACT | 2017 | 2.182 | 2.702 | 0.368 | 4.5 | 1.3 | 9.7 | 2.8 |  |  | 62 | 66 | GT
[8 empty] | MID | EP_Gas-GT | ELCGas | ELC | ACT | 2018 | 0.567 | 0.70212 | 0.327 | 4.5 | 1.3 | 9.7 | 2.8 |  |  | 62 | 66 | GT
[8 empty] | MID | EP_Gas-GT | ELCGas | ELC | ACT | 2019 | 0.893 | 1.1058 | 0.374 | 4.6 | 1.3 | 9.7 | 2.8 |  |  | 62 | 66 | GT
[8 empty] | MID | EP_Gas-GT | ELCGas | ELC | ACT | 2020 | 2.586 | 3.2022 | 0.408 | 4.5 | 1.3 | 9.7 | 2.8 |  |  | 62 | 66 | GT
[8 empty] | MID | EP_Gas-GT | ELCGas | ELC | ACT | 2021 | 0.18 | 0.22289 | 0.39 | 4.5 | 1.3 | 9.7 | 2.8 |  |  | 62 | 66 | GT
[8 empty] | MID | EP_Gas-GT | ELCGas | ELC | ACT | 2022 | 0.18 | 0.22289 | 0.39 | 4.5 | 1.3 | 9.7 | 2.8 |  |  | 62 | 66 | GT
[8 empty] | MID | EP_Gas-IC | ELCGas | ELC | ACT | 1970 | 0.012 | 0.01486 | 0.247 | 4.5 | 1.3 | 9.7 | 2.8 | 200 | 0.7 | 62 | 66 | IC
[8 empty] | MID | EP_Gas-IC | ELCGas | ELC | ACT | 1997 | 0.008 | 0.0099064 | 0.27 | 4.5 | 1.3 | 9.7 | 2.8 |  |  | 62 | 66 | IC
[8 empty] | MID | EP_Gas-IC | ELCGas | ELC | ACT | 2002 | 0.057 | 0.070583 | 0.27 | 4.5 | 1.3 | 9.7 | 2.8 |  |  | 62 | 66 | IC
[8 empty] | MID | EP_Gas-IC | ELCGas | ELC | ACT | 2003 | 0.018 | 0.022289 | 0.27 | 4.5 | 1.3 | 9.7 | 2.8 |  |  | 62 | 66 | IC
[8 empty] | MID | EP_Gas-IC | ELCGas | ELC | ACT | 2004 | 0.012 | 0.01486 | 0.27 | 4.5 | 1.3 | 9.7 | 2.8 |  |  | 62 | 66 | IC
[8 empty] | MID | EP_Gas-IC | ELCGas | ELC | ACT | 2009 | 0.005 | 0.0061915 | 0.27 | 4.5 | 1.3 | 9.7 | 2.8 |  |  | 62 | 66 | IC
[8 empty] | MID | EP_Gas-IC | ELCGas | ELC | ACT | 2012 | 0.047 | 0.0582 | 0.27 | 4.5 | 1.3 | 9.7 | 2.8 |  |  | 62 | 66 | IC
[8 empty] | MID | EP_Gas-IC | ELCGas | ELC | ACT | 2013 | 0.001 | 0.0012383 | 0.408 | 4.5 | 1.3 | [6 empty] | IC
[8 empty] | MID | EP_Gas-IC | ELCGas | ELC | ACT | 2014 | 0.632 | 0.78261 | 0.266 | 4.5 | 1.3 | 9.7 | 2.8 |  |  | 61 | 65 | IC
[8 empty] | MID | EP_Gas-IC | ELCGas | ELC | ACT | 2015 | 0.045 | 0.055724 | 0.27 | 4.5 | 1.3 | 9.7 | 2.8 |  |  | 62 | 66 | IC
[8 empty] | MID | EP_Gas-IC | ELCGas | ELC | ACT | 2016 | 0.004 | 0.0049532 | 0.27 | 4.5 | 1.3 | 9.7 | 2.8 |  |  | 62 | 66 | IC
[8 empty] | MID | EP_Gas-IC | ELCGas | ELC | ACT | 2017 | 0.12 | 0.1486 | 0.27 | 4.5 | 1.3 | 9.7 | 2.8 |  |  | 62 | 66 | IC
[8 empty] | MID | EP_Gas-IC | ELCGas | ELC | ACT | 2019 | 0.144 | 0.17832 | 0.27 | 4.5 | 1.3 | 9.7 | 2.8 |  |  | 62 | 66 | IC
[8 empty] | MID | EP_Gas-IC | ELCGas | ELC | ACT | 2020 | 0.064 | 0.079251 | 0.27 | 4.5 | 1.3 | 9.7 | 2.8 |  |  | 62 | 66 | IC
[8 empty] | MID | EP_Gas-ST | ELCGas | ELC | ACT | 1959 | 0.04 | 0.049532 | 0.252 | 19.5 | 0.7 | 10.8 | 3.1 | 200 | 0.85 | 64 | 68 | ST
[8 empty] | MID | EP_Gas-ST | ELCGas | ELC | ACT | 1967 | 0.165 | 0.20432 | 0.262 | 19.5 | 0.7 | 10.8 | 3.1 |  |  | 64 | 68 | ST
[8 empty] | MID | EP_Gas-ST | ELCGas | ELC | ACT | 1968 | 0.095 | 0.11764 | 0.262 | 19.5 | 0.7 | 10.8 | 3.1 |  |  | 64 | 68 | ST
[8 empty] | MID | EP_Gas-ST | ELCGas | ELC | ACT | 1970 | 0.134 | 0.16593 | 0.266 | 21 | 0.8 | 10.8 | 3.1 |  |  | 64 | 68 | ST
[8 empty] | MID | EP_Gas-ST | ELCGas | ELC | ACT | 1971 | 0.425 | 0.52628 | 0.266 | 20.4 | 0.7 | 10.8 | 3.1 |  |  | 64 | 68 | ST
[8 empty] | MID | EP_Gas-ST | ELCGas | ELC | ACT | 1972 | 0.29 | 0.35911 | 0.266 | 20.2 | 0.7 | 10.8 | 3.1 |  |  | 64 | 68 | ST
[8 empty] | MID | EP_Gas-ST | ELCGas | ELC | ACT | 1973 | 0.373 | 0.46189 | 0.265 | 19.5 | 0.7 | 10.8 | 3.1 |  |  | 64 | 68 | ST
[8 empty] | MID | EP_Gas-ST | ELCGas | ELC | ACT | 1974 | 0.328 | 0.40616 | 0.264 | 20.7 | 0.7 | 10.8 | 3.1 |  |  | 64 | 68 | ST
[8 empty] | MID | EP_Gas-ST | ELCGas | ELC | ACT | 1975 | 0.195 | 0.24147 | 0.264 | 19.9 | 0.7 | 10.8 | 3.1 |  |  | 64 | 68 | ST
[8 empty] | MID | EP_Gas-ST | ELCGas | ELC | ACT | 1976 | 0.04 | 0.049532 | 0.258 | 19.5 | 0.7 | 10.8 | 3.1 |  |  | 64 | 68 | ST
[8 empty] | MID | EP_Gas-ST | ELCGas | ELC | ACT | 1977 | 1.006 | 1.2457 | 0.27 | 19.8 | 0.7 | 10.8 | 3.1 |  |  | 64 | 68 | ST
[8 empty] | MID | EP_Gas-ST | ELCGas | ELC | ACT | 1978 | 0.033 | 0.040864 | 0.253 | 19.5 | 0.7 | 10.8 | 3.1 |  |  | 64 | 68 | ST
[8 empty] | MID | EP_Gas-ST | ELCGas | ELC | ACT | 1979 | 0.623 | 0.77146 | 0.281 | 19.5 | 0.7 | 10.8 | 3.1 |  |  | 64 | 68 | ST
[8 empty] | MID | EP_Gas-ST | ELCGas | ELC | ACT | 1980 | 2.49 | 3.0834 | 0.278 | 19.9 | 0.7 | 10.8 | 3.1 |  |  | 64 | 68 | ST
[8 empty] | MID | EP_Gas-ST | ELCGas | ELC | ACT | 1981 | 1.2 | 1.486 | 0.279 | 20 | 0.7 | 10.8 | 3.1 |  |  | 64 | 68 | ST
[8 empty] | MID | EP_Gas-ST | ELCGas | ELC | ACT | 1982 | 0.929 | 1.1504 | 0.274 | 20.3 | 0.7 | 10.8 | 3.1 |  |  | 64 | 68 | ST
[8 empty] | MID | EP_Gas-ST | ELCGas | ELC | ACT | 1983 | 1.345 | 1.6655 | 0.268 | 20.6 | 0.7 | 10.8 | 3.1 |  |  | 64 | 68 | ST
[8 empty] | MID | EP_Gas-ST | ELCGas | ELC | ACT | 1984 | 0.141 | 0.1746 | 0.261 | 20.8 | 0.8 | 10.8 | 3.1 |  |  | 64 | 68 | ST
[8 empty] | MID | EP_Gas-ST | ELCGas | ELC | ACT | 1986 | 0.92 | 1.1392 | 0.267 | 20.1 | 0.7 | 10.8 | 3.1 |  |  | 64 | 68 | ST
[8 empty] | MID | EP_Gas-ST | ELCGas | ELC | ACT | 1987 | 0.465 | 0.57581 | 0.267 | 19.5 | 0.7 | 10.8 | 3.1 |  |  | 64 | 68 | ST
[8 empty] | MID | EP_Gas-ST | ELCGas | ELC | ACT | 1988 | 0.79 | 0.97826 | 0.295 | 19.5 | 0.7 | 10.8 | 3.1 |  |  | 63 | 67 | ST
[8 empty] | MID | EP_Gas-ST | ELCGas | ELC | ACT | 1989 | 0.625 | 0.77394 | 0.302 | 19.5 | 0.7 | 10.8 | 3.1 |  |  | 63 | 67 | ST
[8 empty] | MID | EP_Gas-ST | ELCGas | ELC | ACT | 1991 | 0.14 | 0.17336 | 0.261 | 19.5 | 0.7 | 10.8 | 3.1 |  |  | 64 | 68 | ST
[8 empty] | MID | EP_Gas-ST | ELCGas | ELC | ACT | 1992 | 1.715 | 2.1237 | 0.293 | 19.5 | 0.7 | 10.8 | 3.1 |  |  | 63 | 67 | ST
[8 empty] | MID | EP_Gas-ST | ELCGas | ELC | ACT | 1993 | 1.015 | 1.2569 | 0.275 | 19.5 | 0.7 | 10.8 | 3.1 |  |  | 64 | 68 | ST
[8 empty] | MID | EP_Gas-ST | ELCGas | ELC | ACT | 1994 | 1.09 | 1.3497 | 0.276 | 19.5 | 0.7 | 10.8 | 3.1 |  |  | 64 | 68 | ST
[8 empty] | MID | EP_Gas-ST | ELCGas | ELC | ACT | 1995 | 1.093 | 1.3535 | 0.272 | 19.9 | 0.7 | 10.8 | 3.1 |  |  | 64 | 68 | ST
[8 empty] | MID | EP_Gas-ST | ELCGas | ELC | ACT | 1996 | 0.742 | 0.91882 | 0.348 | 20.5 | 0.7 | 10.8 | 3.1 |  |  | 64 | 68 | ST
[8 empty] | MID | EP_Gas-ST | ELCGas | ELC | ACT | 1997 | 1.177 | 1.4575 | 0.355 | 19.5 | 0.7 | 10.8 | 3.1 |  |  | 64 | 68 | ST
[8 empty] | MID | EP_Gas-ST | ELCGas | ELC | ACT | 1998 | 0.788 | 0.97578 | 0.357 | 19.5 | 0.7 | 10.8 | 3.1 |  |  | 64 | 68 | ST
[8 empty] | MID | EP_Gas-ST | ELCGas | ELC | ACT | 1999 | 0.445 | 0.55104 | 0.362 | 19.5 | 0.7 | 10.8 | 3.1 |  |  | 64 | 68 | ST
[8 empty] | MID | EP_Gas-ST | ELCGas | ELC | ACT | 2000 | 1.31 | 1.6222 | 0.363 | 19.5 | 0.7 | 10.8 | 3.1 |  |  | 64 | 68 | ST
[8 empty] | MID | EP_Gas-ST | ELCGas | ELC | ACT | 2001 | 0.989 | 1.2247 | 0.404 | 19.5 | 0.7 | 10.8 | 3.1 |  |  | 63 | 67 | ST
[8 empty] | MID | EP_Gas-ST | ELCGas | ELC | ACT | 2002 | 1.653 | 2.0469 | 0.408 | 19.5 | 0.7 | 10.8 | 3.1 |  |  | 63 | 67 | ST
[8 empty] | MID | EP_Gas-ST | ELCGas | ELC | ACT | 2003 | 0.664 | 0.82223 | 0.408 | 19.5 | 0.7 | 10.8 | 3.1 |  |  | 63 | 67 | ST
[8 empty] | MID | EP_Gas-ST | ELCGas | ELC | ACT | 2004 | 0.34 | 0.42102 | 0.368 | 19.5 | 0.7 | 10.8 | 3.1 |  |  | 64 | 68 | ST
[8 empty] | MID | EP_Gas-ST | ELCGas | ELC | ACT | 2005 | 0.325 | 0.40245 | 0.37 | 19.5 | 0.7 | 10.8 | 3.1 |  |  | 64 | 68 | ST
[8 empty] | MID | EP_Gas-ST | ELCGas | ELC | ACT | 2007 | 0.099 | 0.12259 | 0.328 | 14.7 | 0.9 | 7.3 | 2.1 |  |  | 64 | 68 | ST
[8 empty] | MID | EP_Gas-ST | ELCGas | ELC | ACT | 2009 | 0.6 | 0.74298 | 0.345 | 21 | 0.8 | 10.8 | 3.1 |  |  | 64 | 68 | ST
[8 empty] | MID | EP_Gas-ST | ELCGas | ELC | ACT | 2011 | 0.008 | 0.0099064 | 0.289 | 4.5 | 1.3 | [6 empty] | ST
[8 empty] | MID | EP_Gas-ST | ELCGas | ELC | ACT | 2012 | 0.028 | 0.034672 | 0.321 | 15.2 | 0.8 | 7.7 | 2.2 |  |  | 64 | 68 | ST
[8 empty] | MID | EP_Gas-ST | ELCGas | ELC | ACT | 2013 | 0.002 | 0.0024766 | 0.408 | 19.5 | 0.7 | 10.8 | 3.1 |  |  | 64 | 68 | ST
[8 empty] | MID | EP_Gas-ST | ELCGas | ELC | ACT | 2016 | 0.005 | 0.0061915 | 0.408 | 19.5 | 0.7 | 10.8 | 3.1 |  |  | 64 | 68 | ST
[8 empty] | MID | EP_Gas-ST | ELCGas | ELC | ACT | 2020 | 1.26 | 1.5603 | 0.408 | 19.5 | 0.7 | 10.8 | 3.1 |  |  | 63 | 67 | ST
[8 empty] | MID | EP_Geo-ST | ELCGeo | ELC | ACT | 2021 | 0.005 | 0 | 0.332 | 19.5 | 0.7 | 21.6 | 6.2 | 200 | 0.85 | 12 | 16 | ST
[8 empty] | MID | EP_Hyd-HY | ELCHyd | ELC | ACT | 1924 | 0.002 | 0.0019896 | 0.33 | 25.3 | 1.6 | 55.6 | 0 | 200 |  |  |  | HY
[8 empty] | MID | EP_Hyd-HY | ELCHyd | ELC | ACT | 1932 | 0.019 | 0.018902 | 0.33 | 25.3 | 1.6 | 55.6 | 0 |  |  |  |  | HY
[8 empty] | MID | EP_Hyd-HY | ELCHyd | ELC | ACT | 1949 | 0.003 | 0.0029845 | 0.33 | 25.3 | 1.6 | 55.6 | 0 |  |  |  |  | HY
[8 empty] | MID | EP_Hyd-HY | ELCHyd | ELC | ACT | 1950 | 0.005 | 0.0049741 | 0.33 | 25.3 | 1.6 | 55.6 | 0 |  |  |  |  | HY
[8 empty] | MID | EP_Hyd-HY | ELCHyd | ELC | ACT | 1954 | 0.015 | 0.014922 | 0.33 | 25.3 | 1.6 | 55.6 | 0 |  |  |  |  | HY
[8 empty] | MID | EP_Hyd-HY | ELCHyd | ELC | ACT | 1956 | 0.013 | 0.012933 | 0.33 | 25.3 | 1.6 | 55.6 | 0 |  |  |  |  | HY
[8 empty] | MID | EP_Hyd-HY | ELCHyd | ELC | ACT | 1957 | 0.01 | 0.0099482 | 0.33 | 25.3 | 1.6 | 55.6 | 0 |  |  |  |  | HY
[8 empty] | MID | EP_Hyd-HY | ELCHyd | ELC | ACT | 1960 | 0.009 | 0.0089534 | 0.33 | 25.3 | 1.6 | 55.6 | 0 |  |  |  |  | HY
[8 empty] | MID | EP_Hyd-HY | ELCHyd | ELC | ACT | 1961 | 0.132 | 0.13132 | 0.33 | 25.3 | 1.6 | 55.6 | 0 |  |  |  |  | HY
[8 empty] | MID | EP_Hyd-HY | ELCHyd | ELC | ACT | 1962 | 0.015 | 0.014922 | 0.33 | 25.3 | 1.6 | 55.6 | 0 |  |  |  |  | HY
[8 empty] | MID | EP_Hyd-HY | ELCHyd | ELC | ACT | 1963 | 0.165 | 0.16415 | 0.33 | 25.3 | 1.6 | 55.6 | 0 |  |  |  |  | HY
[8 empty] | MID | EP_Hyd-HY | ELCHyd | ELC | ACT | 1965 | 0.072 | 0.071627 | 0.33 | 25.3 | 1.6 | 55.6 | 0 |  |  |  |  | HY
[8 empty] | MID | EP_Hyd-HY | ELCHyd | ELC | ACT | 1967 | 0.053 | 0.052725 | 0.33 | 25.3 | 1.6 | 55.6 | 0 |  |  |  |  | HY
[8 empty] | MID | EP_Hyd-HY | ELCHyd | ELC | ACT | 1968 | 0.077 | 0.076601 | 0.33 | 25.3 | 1.6 | 55.6 | 0 |  |  |  |  | HY
[8 empty] | MID | EP_Hyd-HY | ELCHyd | ELC | ACT | 1969 | 0.13 | 0.12933 | 0.33 | 25.3 | 1.6 | 55.6 | 0 |  |  |  |  | HY
[8 empty] | MID | EP_Hyd-HY | ELCHyd | ELC | ACT | 1970 | 0.064 | 0.063668 | 0.33 | 25.3 | 1.6 | 55.6 | 0 |  |  |  |  | HY
[8 empty] | MID | EP_Hyd-HY | ELCHyd | ELC | ACT | 1971 | 0.26 | 0.25865 | 0.33 | 25.3 | 1.6 | 55.6 | 0 |  |  |  |  | HY
[8 empty] | MID | EP_Hyd-HY | ELCHyd | ELC | ACT | 1972 | 0.09 | 0.089534 | 0.33 | 25.3 | 1.6 | 55.6 | 0 |  |  |  |  | HY
[8 empty] | MID | EP_Hyd-HY | ELCHyd | ELC | ACT | 1973 | 0.022 | 0.021886 | 0.33 | 25.3 | 1.6 | 55.6 | 0 |  |  |  |  | HY
[8 empty] | MID | EP_Hyd-HY | ELCHyd | ELC | ACT | 1974 | 0.315 | 0.31337 | 0.33 | 25.3 | 1.6 | 55.6 | 0 |  |  |  |  | HY
[8 empty] | MID | EP_Hyd-HY | ELCHyd | ELC | ACT | 1976 | 0.246 | 0.24473 | 0.33 | 25.3 | 1.6 | 55.6 | 0 |  |  |  |  | HY
[8 empty] | MID | EP_Hyd-HY | ELCHyd | ELC | ACT | 1977 | 1 | 0.99482 | 0.33 | 25.3 | 1.6 | 55.6 | 0 |  |  |  |  | HY
[8 empty] | MID | EP_Hyd-HY | ELCHyd | ELC | ACT | 1978 | 0.555 | 0.55213 | 0.33 | 25.3 | 1.6 | 55.6 | 0 |  |  |  |  | HY
[8 empty] | MID | EP_Hyd-HY | ELCHyd | ELC | ACT | 1979 | 0.16 | 0.15917 | 0.33 | 25.3 | 1.6 | 55.6 | 0 |  |  |  |  | HY
[8 empty] | MID | EP_Hyd-HY | ELCHyd | ELC | ACT | 1980 | 0.05 | 0.049741 | 0.33 | 25.3 | 1.6 | 55.6 | 0 |  |  |  |  | HY
[8 empty] | MID | EP_Hyd-HY | ELCHyd | ELC | ACT | 1984 | 0.203 | 0.20195 | 0.33 | 25.3 | 1.6 | 55.6 | 0 |  |  |  |  | HY
[8 empty] | MID | EP_Hyd-HY | ELCHyd | ELC | ACT | 1985 | 0.797 | 0.79287 | 0.33 | 25.3 | 1.6 | 55.6 | 0 |  |  |  |  | HY
[8 empty] | MID | EP_Hyd-HY | ELCHyd | ELC | ACT | 1986 | 0.19 | 0.18902 | 0.33 | 25.3 | 1.6 | 55.6 | 0 |  |  |  |  | HY
[8 empty] | MID | EP_Hyd-HY | ELCHyd | ELC | ACT | 1987 | 0.273 | 0.27159 | 0.33 | 25.3 | 1.6 | 55.6 | 0 |  |  |  |  | HY
[8 empty] | MID | EP_Hyd-HY | ELCHyd | ELC | ACT | 1988 | 0.146 | 0.14524 | 0.33 | 25.3 | 1.6 | 55.6 | 0 |  |  |  |  | HY
[8 empty] | MID | EP_Hyd-HY | ELCHyd | ELC | ACT | 1989 | 0.013 | 0.012933 | 0.33 | 25.3 | 1.6 | 55.6 | 0 |  |  |  |  | HY
[8 empty] | MID | EP_Hyd-HY | ELCHyd | ELC | ACT | 1990 | 0.083 | 0.08257 | 0.33 | 25.3 | 1.6 | 55.6 | 0 |  |  |  |  | HY
[8 empty] | MID | EP_Hyd-HY | ELCHyd | ELC | ACT | 1992 | 0.166 | 0.16514 | 0.33 | 25.3 | 1.6 | 55.6 | 0 |  |  |  |  | HY
[8 empty] | MID | EP_Hyd-HY | ELCHyd | ELC | ACT | 1995 | 0.014 | 0.013927 | 0.33 | 25.3 | 1.6 | 55.6 | 0 |  |  |  |  | HY
[8 empty] | MID | EP_Hyd-HY | ELCHyd | ELC | ACT | 1996 | 0.024 | 0.023876 | 0.33 | 25.3 | 1.6 | 55.6 | 0 |  |  |  |  | HY
[8 empty] | MID | EP_Hyd-HY | ELCHyd | ELC | ACT | 1997 | 0.035 | 0.034819 | 0.33 | 25.3 | 1.6 | 55.6 | 0 |  |  |  |  | HY
[8 empty] | MID | EP_Hyd-HY | ELCHyd | ELC | ACT | 1998 | 0.008 | 0.0079586 | 0.33 | 25.3 | 1.6 | 55.6 | 0 |  |  |  |  | HY
[8 empty] | MID | EP_Hyd-HY | ELCHyd | ELC | ACT | 1999 | 0.003 | 0.0029845 | 0.33 | 25.3 | 1.6 | 55.6 | 0 |  |  |  |  | HY
[8 empty] | MID | EP_Hyd-HY | ELCHyd | ELC | ACT | 2002 | 0.543 | 0.54019 | 0.33 | 25.3 | 1.6 | 55.6 | 0 |  |  |  |  | HY
[8 empty] | MID | EP_Hyd-HY | ELCHyd | ELC | ACT | 2003 | 1.39 | 1.3828 | 0.33 | 25.3 | 1.6 | 55.6 | 0 |  |  |  |  | HY
[8 empty] | MID | EP_Hyd-HY | ELCHyd | ELC | ACT | 2004 | 1.209 | 1.2027 | 0.33 | 25.3 | 1.6 | 55.6 | 0 |  |  |  |  | HY
[8 empty] | MID | EP_Hyd-HY | ELCHyd | ELC | ACT | 2005 | 1.184 | 1.1779 | 0.33 | 25.3 | 1.6 | 55.6 | 0 |  |  |  |  | HY
[8 empty] | MID | EP_Hyd-HY | ELCHyd | ELC | ACT | 2006 | 1.161 | 1.155 | 0.33 | 25.3 | 1.6 | 55.6 | 0 |  |  |  |  | HY
[8 empty] | MID | EP_Hyd-HY | ELCHyd | ELC | ACT | 2007 | 0.515 | 0.51233 | 0.33 | 25.3 | 1.6 | 55.6 | 0 |  |  |  |  | HY
[8 empty] | MID | EP_Hyd-HY | ELCHyd | ELC | ACT | 2008 | 0.106 | 0.10545 | 0.33 | 25.3 | 1.6 | 55.6 | 0 |  |  |  |  | HY
[8 empty] | MID | EP_Hyd-HY | ELCHyd | ELC | ACT | 2009 | 0.541 | 0.5382 | 0.33 | 25.3 | 1.6 | 55.6 | 0 |  |  |  |  | HY
[8 empty] | MID | EP_Hyd-HY | ELCHyd | ELC | ACT | 2010 | 0.26 | 0.25865 | 0.33 | 25.3 | 1.6 | 55.6 | 0 |  |  |  |  | HY
[8 empty] | MID | EP_Hyd-HY | ELCHyd | ELC | ACT | 2011 | 0.775 | 0.77099 | 0.33 | 25.3 | 1.6 | 55.6 | 0 |  |  |  |  | HY
[8 empty] | MID | EP_Hyd-HY | ELCHyd | ELC | ACT | 2012 | 1.016 | 1.0107 | 0.33 | 25.3 | 1.6 | 55.6 | 0 |  |  |  |  | HY
[8 empty] | MID | EP_Hyd-HY | ELCHyd | ELC | ACT | 2013 | 0.023 | 0.022881 | 0.33 | 25.3 | 1.6 | 55.6 | 0 |  |  |  |  | HY
[8 empty] | MID | EP_Hyd-HY | ELCHyd | ELC | ACT | 2015 | 0.488 | 0.48547 | 0.33 | 25.3 | 1.6 | 55.6 | 0 |  |  |  |  | HY
[8 empty] | MID | EP_Hyd-HY | ELCHyd | ELC | ACT | 2016 | 0.235 | 0.23378 | 0.33 | 25.3 | 1.6 | 55.6 | 0 |  |  |  |  | HY
[8 empty] | MID | EP_Hyd-HY | ELCHyd | ELC | ACT | 2017 | 0.298 | 0.29646 | 0.33 | 25.3 | 1.6 | 55.6 | 0 |  |  |  |  | HY
[8 empty] | MID | EP_Hyd-HY | ELCHyd | ELC | ACT | 2018 | 0.146 | 0.14524 | 0.33 | 25.3 | 1.6 | 55.6 | 0 |  |  |  |  | HY
[8 empty] | MID | EP_Hyd-HY | ELCHyd | ELC | ACT | 2019 | 0.15 | 0.14922 | 0.33 | 25.3 | 1.6 | 55.6 | 0 |  |  |  |  | HY
[8 empty] | MID | EP_Hyd-HY | ELCHyd | ELC | ACT | 2020 | 0.04 | 0.039793 | 0.33 | 25.3 | 1.6 | 55.6 | 0 |  |  |  |  | HY
[8 empty] | MID | EP_Hyd-HY | ELCHyd | ELC | ACT | 2021 | 0.18 | 0.17907 | 0.33 | 25.3 | 1.6 | 55.6 | 0 |  |  |  |  | HY
[8 empty] | MID | EP_Nuc-ST | ELCNuc | ELC | ACT | 2013 | 1.02 | 0.915 | 0.33 | 19.5 | 0.7 | 159.6 | 5.3 | 200 | 0.85 | 11 | 15 | ST | USD19
[8 empty] | MID | EP_Oil-CC | ELCOil | ELC | ACT | 2002 | 0.075 | 0.075869 | 0.4 | 7.3 | 1.3 | 19.4 | 5.6 | 200 | 0.85 | 14 | 18 | CC
[8 empty] | MID | EP_Oil-CC | ELCOil | ELC | ACT | 2003 | 0.025 | 0.02529 | 0.403 | 7.3 | 1.3 | 19.4 | 5.6 |  |  | 14 | 18 | CC
[8 empty] | MID | EP_Oil-CC | ELCOil | ELC | ACT | 2020 | 0.25 | 0.2529 | 0.517 | 7.3 | 1.3 | 19.4 | 5.6 |  |  | 14 | 18 | CC
[8 empty] | MID | EP_Oil-CHP | ELCOil | ELC,HET | ACT | 1975 | 0.033 | 0 | 0.247 | 4.5 | 1.3 | 9.7 | 2.8 | 200 | 0.7 | 62 | 66 | CHP
[8 empty] | MID | EP_Oil-CHP | ELCOil | ELC,HET | ACT | 1981 | 0.012 | 0 | 0.257 | 21 | 0.8 | 10.8 | 3.1 |  |  | 64 | 68 | CHP
[8 empty] | MID | EP_Oil-CHP | ELCOil | ELC,HET | ACT | 1982 | 0.134 | 0 | 0.259 | 21 | 0.8 | 10.8 | 3.1 |  |  | 64 | 68 | CHP
[8 empty] | MID | EP_Oil-CHP | ELCOil | ELC,HET | ACT | 1983 | 0.037 | 0 | 0.25 | 8.9 | 1.2 | 10 | 2.9 |  |  | 62 | 66 | CHP
[8 empty] | MID | EP_Oil-CHP | ELCOil | ELC,HET | ACT | 1984 | 0.015 | 0 | 0.247 | 4.5 | 1.3 | 9.7 | 2.8 |  |  | 62 | 66 | CHP
[8 empty] | MID | EP_Oil-CHP | ELCOil | ELC,HET | ACT | 1991 | 0.01 | 0 | 0.228 | 7.3 | 1.3 | 9.7 | 2.8 |  |  | 62 | 66 | CHP
[8 empty] | MID | EP_Oil-CHP | ELCOil | ELC,HET | ACT | 1996 | 0.037 | 0 | 0.241 | 7.3 | 1.3 | 9.7 | 2.8 |  |  | 62 | 66 | CHP
[8 empty] | MID | EP_Oil-CHP | ELCOil | ELC,HET | ACT | 1997 | 0.01 | 0 | 0.244 | 7.3 | 1.3 | 9.7 | 2.8 |  |  | 62 | 66 | CHP
[8 empty] | MID | EP_Oil-CHP | ELCOil | ELC,HET | ACT | 1999 | 0.008 | 0 | 0.27 | 4.5 | 1.3 | 9.7 | 2.8 |  |  | 62 | 66 | CHP
[8 empty] | MID | EP_Oil-CHP | ELCOil | ELC,HET | ACT | 2007 | 0.011 | 0 | 0.27 | 4.5 | 1.3 | 9.7 | 2.8 |  |  | 62 | 66 | CHP
[8 empty] | MID | EP_Oil-CHP | ELCOil | ELC,HET | ACT | 2009 | 0.074 | 0 | 0.27 | 4.5 | 1.3 | 9.7 | 2.8 |  |  | 62 | 66 | CHP
[8 empty] | MID | EP_Oil-CHP | ELCOil | ELC,HET | ACT | 2010 | 0.117 | 0 | 0.27 | 4.5 | 1.3 | 9.7 | 2.8 |  |  | 62 | 66 | CHP
[8 empty] | MID | EP_Oil-CHP | ELCOil | ELC,HET | ACT | 2011 | 0.024 | 0 | 0.289 | 7.3 | 1.3 | 9.7 | 2.8 |  |  | 62 | 66 | CHP
[8 empty] | MID | EP_Oil-CHP | ELCOil | ELC,HET | ACT | 2014 | 0.025 | 0 | 0.27 | 4.5 | 1.3 | 9.7 | 2.8 |  |  | 62 | 66 | CHP
[8 empty] | MID | EP_Oil-CHP | ELCOil | ELC,HET | ACT | 2015 | 0.108 | 0 | 0.321 | 9.9 | 1.2 | 9.9 | 2.8 |  |  | 62 | 66 | CHP
[8 empty] | MID | EP_Oil-CHP | ELCOil | ELC,HET | ACT | 2016 | 0.025 | 0 | 0.27 | 4.5 | 1.3 | 9.7 | 2.8 |  |  | 62 | 66 | CHP
[8 empty] | MID | EP_Oil-CHP | ELCOil | ELC,HET | ACT | 2020 | 2.5 | 0 | 0.517 | 7.3 | 1.3 | 19.4 | 5.6 |  |  | 14 | 18 | CHP
[8 empty] | MID | EP_Oil-GT | ELCOil | ELC | ACT | 1970 | 0.004 | 0.0040463 | 0.187 | 4.5 | 1.3 | 9.7 | 2.8 | 200 | 0.85 | 62 | 66 | GT
[8 empty] | MID | EP_Oil-GT | ELCOil | ELC | ACT | 1974 | 0.046 | 0.046533 | 0.196 | 4.5 | 1.3 | 9.7 | 2.8 |  |  | 62 | 66 | GT
[8 empty] | MID | EP_Oil-GT | ELCOil | ELC | ACT | 1975 | 0.224 | 0.22659 | 0.198 | 4.5 | 1.3 | 9.7 | 2.8 |  |  | 62 | 66 | GT
[8 empty] | MID | EP_Oil-GT | ELCOil | ELC | ACT | 1976 | 0.02 | 0.020232 | 0.199 | 4.5 | 1.3 | 9.7 | 2.8 |  |  | 62 | 66 | GT
[8 empty] | MID | EP_Oil-GT | ELCOil | ELC | ACT | 1977 | 0.025 | 0.02529 | 0.2 | 4.5 | 1.3 | 9.7 | 2.8 |  |  | 62 | 66 | GT
[8 empty] | MID | EP_Oil-GT | ELCOil | ELC | ACT | 1978 | 0.074 | 0.074857 | 0.203 | 4.5 | 1.3 | 9.7 | 2.8 |  |  | 62 | 66 | GT
[8 empty] | MID | EP_Oil-GT | ELCOil | ELC | ACT | 1979 | 0.406 | 0.4107 | 0.21 | 4.5 | 1.3 | 9.7 | 2.8 |  |  | 62 | 66 | GT
[8 empty] | MID | EP_Oil-GT | ELCOil | ELC | ACT | 1980 | 0.247 | 0.24986 | 0.214 | 4.5 | 1.3 | 9.7 | 2.8 |  |  | 62 | 66 | GT
[8 empty] | MID | EP_Oil-GT | ELCOil | ELC | ACT | 1981 | 0.072 | 0.072834 | 0.218 | 4.5 | 1.3 | 9.7 | 2.8 |  |  | 62 | 66 | GT
[8 empty] | MID | EP_Oil-GT | ELCOil | ELC | ACT | 1982 | 0.1 | 0.10116 | 0.216 | 4.5 | 1.3 | 9.7 | 2.8 |  |  | 62 | 66 | GT
[8 empty] | MID | EP_Oil-GT | ELCOil | ELC | ACT | 1990 | 0.018 | 0.018208 | 0.228 | 4.5 | 1.3 | 9.7 | 2.8 |  |  | 62 | 66 | GT
[8 empty] | MID | EP_Oil-GT | ELCOil | ELC | ACT | 1991 | 0.025 | 0.02529 | 0.232 | 7.3 | 1.3 | 9.7 | 2.8 |  |  | 62 | 66 | GT
[8 empty] | MID | EP_Oil-GT | ELCOil | ELC | ACT | 1995 | 0.121 | 0.1224 | 0.246 | 4.5 | 1.3 | 9.7 | 2.8 |  |  | 62 | 66 | GT
[8 empty] | MID | EP_Oil-GT | ELCOil | ELC | ACT | 1998 | 0.017 | 0.017197 | 0.249 | 4.5 | 1.3 | 9.7 | 2.8 |  |  | 62 | 66 | GT
[8 empty] | MID | EP_Oil-GT | ELCOil | ELC | ACT | 1999 | 0.045 | 0.045521 | 0.255 | 4.5 | 1.3 | 9.7 | 2.8 |  |  | 62 | 66 | GT
[8 empty] | MID | EP_Oil-GT | ELCOil | ELC | ACT | 2002 | 0.159 | 0.16084 | 0.304 | 4.5 | 1.3 | 9.7 | 2.8 |  |  | 62 | 66 | GT
[8 empty] | MID | EP_Oil-GT | ELCOil | ELC | ACT | 2003 | 0.159 | 0.16084 | 0.308 | 4.5 | 1.3 | 9.7 | 2.8 |  |  | 62 | 66 | GT
[8 empty] | MID | EP_Oil-GT | ELCOil | ELC | ACT | 2005 | 1.044 | 1.0561 | 0.298 | 4.5 | 1.3 | 9.7 | 2.8 |  |  | 62 | 66 | GT
[8 empty] | MID | EP_Oil-GT | ELCOil | ELC | ACT | 2008 | 0.38 | 0.3844 | 0.288 | 4.5 | 1.3 | 9.7 | 2.8 |  |  | 62 | 66 | GT
[8 empty] | MID | EP_Oil-GT | ELCOil | ELC | ACT | 2009 | 0.622 | 0.6292 | 0.294 | 4.5 | 1.3 | 9.7 | 2.8 |  |  | 62 | 66 | GT
[8 empty] | MID | EP_Oil-GT | ELCOil | ELC | ACT | 2010 | 0.052 | 0.052602 | 0.291 | 4.5 | 1.3 | 9.7 | 2.8 |  |  | 62 | 66 | GT
[8 empty] | MID | EP_Oil-GT | ELCOil | ELC | ACT | 2011 | 0.027 | 0.027313 | 0.295 | 4.5 | 1.3 | 9.7 | 2.8 |  |  | 62 | 66 | GT
[8 empty] | MID | EP_Oil-GT | ELCOil | ELC | ACT | 2012 | 0.74 | 0.74857 | 0.327 | 4.5 | 1.3 | 9.7 | 2.8 |  |  | 62 | 66 | GT
[8 empty] | MID | EP_Oil-GT | ELCOil | ELC | ACT | 2013 | 1.11 | 1.1229 | 0.334 | 4.5 | 1.3 | 9.7 | 2.8 |  |  | 62 | 66 | GT
[8 empty] | MID | EP_Oil-GT | ELCOil | ELC | ACT | 2016 | 1 | 1.0116 | 0.36 | 4.5 | 1.3 | 9.7 | 2.8 |  |  | 62 | 66 | GT
[8 empty] | MID | EP_Oil-GT | ELCOil | ELC | ACT | 2020 | 0.25 | 0.2529 | 0.36 | 4.5 | 1.3 | 9.7 | 2.8 |  |  | 62 | 66 | GT
[8 empty] | MID | EP_Oil-IC | ELCOil | ELC | ACT | 1970 | 0.682 | 0.6899 | 0.247 | 4.5 | 1.3 | 9.7 | 2.8 | 200 | 0.7 | 62 | 66 | IC
[8 empty] | MID | EP_Oil-IC | ELCOil | ELC | ACT | 1972 | 0.003 | 0.0030347 | 0.247 | 4.5 | 1.3 | 9.7 | 2.8 |  |  | 62 | 66 | IC
[8 empty] | MID | EP_Oil-IC | ELCOil | ELC | ACT | 1975 | 0.004 | 0.0040463 | 0.247 | 4.5 | 1.3 | 9.7 | 2.8 |  |  | 62 | 66 | IC
[8 empty] | MID | EP_Oil-IC | ELCOil | ELC | ACT | 1976 | 0.076 | 0.07688 | 0.247 | 4.5 | 1.3 | 9.7 | 2.8 |  |  | 62 | 66 | IC
[8 empty] | MID | EP_Oil-IC | ELCOil | ELC | ACT | 1977 | 0.058 | 0.058672 | 0.247 | 4.5 | 1.3 | 9.7 | 2.8 |  |  | 62 | 66 | IC
[8 empty] | MID | EP_Oil-IC | ELCOil | ELC | ACT | 1978 | 0.035 | 0.035405 | 0.247 | 4.5 | 1.3 | 9.7 | 2.8 |  |  | 62 | 66 | IC
[8 empty] | MID | EP_Oil-IC | ELCOil | ELC | ACT | 1979 | 0.038 | 0.03844 | 0.247 | 4.5 | 1.3 | 9.7 | 2.8 |  |  | 62 | 66 | IC
[8 empty] | MID | EP_Oil-IC | ELCOil | ELC | ACT | 1980 | 0.042 | 0.042486 | 0.247 | 4.5 | 1.3 | 9.7 | 2.8 |  |  | 62 | 66 | IC
[8 empty] | MID | EP_Oil-IC | ELCOil | ELC | ACT | 1981 | 0.169 | 0.17096 | 0.247 | 4.5 | 1.3 | 9.7 | 2.8 |  |  | 62 | 66 | IC
[8 empty] | MID | EP_Oil-IC | ELCOil | ELC | ACT | 1982 | 0.019 | 0.01922 | 0.247 | 4.5 | 1.3 | 9.7 | 2.8 |  |  | 62 | 66 | IC
[8 empty] | MID | EP_Oil-IC | ELCOil | ELC | ACT | 1983 | 0.002 | 0.0020232 | 0.247 | 4.5 | 1.3 | 9.7 | 2.8 |  |  | 62 | 66 | IC
[8 empty] | MID | EP_Oil-IC | ELCOil | ELC | ACT | 1984 | 0.029 | 0.029336 | 0.247 | 4.5 | 1.3 | 9.7 | 2.8 |  |  | 62 | 66 | IC
[8 empty] | MID | EP_Oil-IC | ELCOil | ELC | ACT | 1985 | 0.023 | 0.023266 | 0.247 | 4.5 | 1.3 | 9.7 | 2.8 |  |  | 62 | 66 | IC
[8 empty] | MID | EP_Oil-IC | ELCOil | ELC | ACT | 1986 | 0.03 | 0.030347 | 0.247 | 4.5 | 1.3 | 9.7 | 2.8 |  |  | 62 | 66 | IC
[8 empty] | MID | EP_Oil-IC | ELCOil | ELC | ACT | 1988 | 0.002 | 0.0020232 | 0.247 | 4.5 | 1.3 | 9.7 | 2.8 |  |  | 62 | 66 | IC
[8 empty] | MID | EP_Oil-IC | ELCOil | ELC | ACT | 1990 | 0.011 | 0.011127 | 0.247 | 4.5 | 1.3 | 9.7 | 2.8 |  |  | 62 | 66 | IC
[8 empty] | MID | EP_Oil-IC | ELCOil | ELC | ACT | 1993 | 0.018 | 0.018208 | 0.247 | 4.5 | 1.3 | 9.7 | 2.8 |  |  | 62 | 66 | IC
[8 empty] | MID | EP_Oil-IC | ELCOil | ELC | ACT | 1995 | 0.009 | 0.0091042 | 0.247 | 4.5 | 1.3 | 9.7 | 2.8 |  |  | 62 | 66 | IC
[8 empty] | MID | EP_Oil-IC | ELCOil | ELC | ACT | 1996 | 0.05 | 0.050579 | 0.27 | 4.5 | 1.3 | 9.7 | 2.8 |  |  | 62 | 66 | IC
[8 empty] | MID | EP_Oil-IC | ELCOil | ELC | ACT | 1997 | 0.011 | 0.011127 | 0.27 | 4.5 | 1.3 | 9.7 | 2.8 |  |  | 62 | 66 | IC
[8 empty] | MID | EP_Oil-IC | ELCOil | ELC | ACT | 1998 | 0.016 | 0.016185 | 0.27 | 4.5 | 1.3 | 9.7 | 2.8 |  |  | 62 | 66 | IC
[8 empty] | MID | EP_Oil-IC | ELCOil | ELC | ACT | 1999 | 0.043 | 0.043498 | 0.27 | 4.5 | 1.3 | 9.7 | 2.8 |  |  | 62 | 66 | IC
[8 empty] | MID | EP_Oil-IC | ELCOil | ELC | ACT | 2000 | 0.022 | 0.022255 | 0.27 | 4.5 | 1.3 | 9.7 | 2.8 |  |  | 62 | 66 | IC
[8 empty] | MID | EP_Oil-IC | ELCOil | ELC | ACT | 2002 | 0.011 | 0.011127 | 0.27 | 4.5 | 1.3 | 9.7 | 2.8 |  |  | 62 | 66 | IC
[8 empty] | MID | EP_Oil-IC | ELCOil | ELC | ACT | 2003 | 0.041 | 0.041475 | 0.269 | 4.5 | 1.3 | 9.7 | 2.8 |  |  | 62 | 66 | IC
[8 empty] | MID | EP_Oil-IC | ELCOil | ELC | ACT | 2004 | 0.104 | 0.1052 | 0.27 | 4.5 | 1.3 | 9.7 | 2.8 |  |  | 62 | 66 | IC
[8 empty] | MID | EP_Oil-IC | ELCOil | ELC | ACT | 2005 | 0.061 | 0.061706 | 0.27 | 4.5 | 1.3 | 9.7 | 2.8 |  |  | 62 | 66 | IC
[8 empty] | MID | EP_Oil-IC | ELCOil | ELC | ACT | 2006 | 0.09 | 0.091042 | 0.27 | 4.5 | 1.3 | 9.7 | 2.8 |  |  | 62 | 66 | IC
[8 empty] | MID | EP_Oil-IC | ELCOil | ELC | ACT | 2007 | 0.165 | 0.16691 | 0.27 | 4.5 | 1.3 | 9.7 | 2.8 |  |  | 62 | 66 | IC
[8 empty] | MID | EP_Oil-IC | ELCOil | ELC | ACT | 2008 | 0.095 | 0.0961 | 0.27 | 4.5 | 1.3 | 9.7 | 2.8 |  |  | 62 | 66 | IC
[8 empty] | MID | EP_Oil-IC | ELCOil | ELC | ACT | 2009 | 0.15 | 0.15174 | 0.269 | 4.5 | 1.3 | 9.7 | 2.8 |  |  | 62 | 66 | IC
[8 empty] | MID | EP_Oil-IC | ELCOil | ELC | ACT | 2010 | 0.149 | 0.15073 | 0.269 | 4.5 | 1.3 | 9.7 | 2.8 |  |  | 62 | 66 | IC
[8 empty] | MID | EP_Oil-IC | ELCOil | ELC | ACT | 2011 | 0.543 | 0.54929 | 0.27 | 4.5 | 1.3 | 9.7 | 2.8 |  |  | 62 | 66 | IC
[8 empty] | MID | EP_Oil-IC | ELCOil | ELC | ACT | 2012 | 0.369 | 0.37327 | 0.27 | 4.5 | 1.3 | 9.7 | 2.8 |  |  | 62 | 66 | IC
[8 empty] | MID | EP_Oil-IC | ELCOil | ELC | ACT | 2013 | 0.22 | 0.22255 | 0.27 | 4.5 | 1.3 | 9.7 | 2.8 |  |  | 62 | 66 | IC
[8 empty] | MID | EP_Oil-IC | ELCOil | ELC | ACT | 2014 | 0.778 | 0.78701 | 0.269 | 4.5 | 1.3 | 9.7 | 2.8 |  |  | 62 | 66 | IC
[8 empty] | MID | EP_Oil-IC | ELCOil | ELC | ACT | 2015 | 0.144 | 0.14567 | 0.27 | 4.5 | 1.3 | 9.7 | 2.8 |  |  | 62 | 66 | IC
[8 empty] | MID | EP_Oil-IC | ELCOil | ELC | ACT | 2017 | 0.265 | 0.26807 | 0.27 | 4.5 | 1.3 | 9.7 | 2.8 |  |  | 62 | 66 | IC
[8 empty] | MID | EP_Oil-IC | ELCOil | ELC | ACT | 2019 | 0.09 | 0.091042 | 0.27 | 4.5 | 1.3 | 9.7 | 2.8 |  |  | 62 | 66 | IC
[8 empty] | MID | EP_Oil-ST | ELCOil | ELC | ACT | 1950 | 0.005 | 0.0050579 | 0.257 | 19.5 | 0.7 | 10.8 | 3.1 | 200 | 0.85 | 64 | 68 | ST
[8 empty] | MID | EP_Oil-ST | ELCOil | ELC | ACT | 1963 | 0.013 | 0.013151 | 0.257 | 19.5 | 0.7 | 10.8 | 3.1 |  |  | 64 | 68 | ST
[8 empty] | MID | EP_Oil-ST | ELCOil | ELC | ACT | 1965 | 0.068 | 0.068787 | 0.261 | 19.5 | 0.7 | 10.8 | 3.1 |  |  | 64 | 68 | ST
[8 empty] | MID | EP_Oil-ST | ELCOil | ELC | ACT | 1966 | 0.068 | 0.068787 | 0.261 | 19.5 | 0.7 | 10.8 | 3.1 |  |  | 64 | 68 | ST
[8 empty] | MID | EP_Oil-ST | ELCOil | ELC | ACT | 1968 | 0.012 | 0.012139 | 0.257 | 19.5 | 0.7 | 10.8 | 3.1 |  |  | 64 | 68 | ST
[8 empty] | MID | EP_Oil-ST | ELCOil | ELC | ACT | 1969 | 0.165 | 0.16691 | 0.259 | 19.5 | 0.7 | 10.8 | 3.1 |  |  | 64 | 68 | ST
[8 empty] | MID | EP_Oil-ST | ELCOil | ELC | ACT | 1970 | 0.153 | 0.15477 | 0.261 | 19.5 | 0.7 | 10.8 | 3.1 |  |  | 64 | 68 | ST
[8 empty] | MID | EP_Oil-ST | ELCOil | ELC | ACT | 1973 | 0.152 | 0.15376 | 0.258 | 19.5 | 0.7 | 10.8 | 3.1 |  |  | 64 | 68 | ST
[8 empty] | MID | EP_Oil-ST | ELCOil | ELC | ACT | 1975 | 0.142 | 0.14364 | 0.264 | 19.5 | 0.7 | 10.8 | 3.1 |  |  | 64 | 68 | ST
[8 empty] | MID | EP_Oil-ST | ELCOil | ELC | ACT | 1977 | 0.085 | 0.085984 | 0.259 | 21 | 0.8 | 10.8 | 3.1 |  |  | 64 | 68 | ST
[8 empty] | MID | EP_Oil-ST | ELCOil | ELC | ACT | 1978 | 0.064 | 0.064741 | 0.261 | 21 | 0.8 | 10.8 | 3.1 |  |  | 64 | 68 | ST
[8 empty] | MID | EP_Oil-ST | ELCOil | ELC | ACT | 1979 | 0.468 | 0.47342 | 0.266 | 19.9 | 0.7 | 10.8 | 3.1 |  |  | 64 | 68 | ST
[8 empty] | MID | EP_Oil-ST | ELCOil | ELC | ACT | 1980 | 0.704 | 0.71215 | 0.277 | 19.7 | 0.7 | 10.8 | 3.1 |  |  | 64 | 68 | ST
[8 empty] | MID | EP_Oil-ST | ELCOil | ELC | ACT | 1981 | 1.044 | 1.0561 | 0.257 | 20.6 | 0.7 | 10.8 | 3.1 |  |  | 64 | 68 | ST
[8 empty] | MID | EP_Oil-ST | ELCOil | ELC | ACT | 1982 | 0.299 | 0.30246 | 0.264 | 20.7 | 0.7 | 10.8 | 3.1 |  |  | 64 | 68 | ST
[8 empty] | MID | EP_Oil-ST | ELCOil | ELC | ACT | 1983 | 2.236 | 2.2619 | 0.269 | 20.2 | 0.7 | 10.8 | 3.1 |  |  | 64 | 68 | ST
[8 empty] | MID | EP_Oil-ST | ELCOil | ELC | ACT | 1984 | 1.074 | 1.0864 | 0.27 | 19.5 | 0.7 | 10.8 | 3.1 |  |  | 64 | 68 | ST
[8 empty] | MID | EP_Oil-ST | ELCOil | ELC | ACT | 1985 | 1.207 | 1.221 | 0.269 | 20.2 | 0.7 | 10.8 | 3.1 |  |  | 64 | 68 | ST
[8 empty] | MID | EP_Oil-ST | ELCOil | ELC | ACT | 1986 | 0.665 | 0.6727 | 0.274 | 19.5 | 0.7 | 10.8 | 3.1 |  |  | 64 | 68 | ST
[8 empty] | MID | EP_Oil-ST | ELCOil | ELC | ACT | 1987 | 0.872 | 0.8821 | 0.275 | 19.5 | 0.7 | 10.8 | 3.1 |  |  | 64 | 68 | ST
[8 empty] | MID | EP_Oil-ST | ELCOil | ELC | ACT | 1988 | 0.715 | 0.72328 | 0.277 | 19.5 | 0.7 | 10.8 | 3.1 |  |  | 64 | 68 | ST
[8 empty] | MID | EP_Oil-ST | ELCOil | ELC | ACT | 1989 | 0.66 | 0.66764 | 0.267 | 19.5 | 0.7 | 10.8 | 3.1 |  |  | 64 | 68 | ST
[8 empty] | MID | EP_Oil-ST | ELCOil | ELC | ACT | 1990 | 0.081 | 0.081938 | 0.261 | 19.5 | 0.7 | 10.8 | 3.1 |  |  | 64 | 68 | ST
[8 empty] | MID | EP_Oil-ST | ELCOil | ELC | ACT | 1991 | 0.012 | 0.012139 | 0.252 | 19.5 | 0.7 | 10.8 | 3.1 |  |  | 64 | 68 | ST
[8 empty] | MID | EP_Oil-ST | ELCOil | ELC | ACT | 1992 | 0.05 | 0.050579 | 0.258 | 19.5 | 0.7 | 10.8 | 3.1 |  |  | 64 | 68 | ST
[8 empty] | MID | EP_Oil-ST | ELCOil | ELC | ACT | 1993 | 0.12 | 0.12139 | 0.261 | 19.5 | 0.7 | 10.8 | 3.1 |  |  | 64 | 68 | ST
[8 empty] | MID | EP_Oil-ST | ELCOil | ELC | ACT | 1996 | 0.12 | 0.12139 | 0.338 | 19.5 | 0.7 | 10.8 | 3.1 |  |  | 64 | 68 | ST
[8 empty] | MID | EP_Oil-ST | ELCOil | ELC | ACT | 1998 | 0.562 | 0.56851 | 0.348 | 20 | 0.7 | 10.8 | 3.1 |  |  | 64 | 68 | ST
[8 empty] | MID | EP_Oil-ST | ELCOil | ELC | ACT | 1999 | 0.4 | 0.40463 | 0.354 | 19.5 | 0.7 | 10.8 | 3.1 |  |  | 64 | 68 | ST
[8 empty] | MID | EP_Oil-ST | ELCOil | ELC | ACT | 2000 | 0.26 | 0.26301 | 0.338 | 19.5 | 0.7 | 10.8 | 3.1 |  |  | 64 | 68 | ST
[8 empty] | MID | EP_Oil-ST | ELCOil | ELC | ACT | 2004 | 0.13 | 0.13151 | 0.338 | 21 | 0.8 | 10.8 | 3.1 |  |  | 64 | 68 | ST
[8 empty] | MID | EP_Oil-ST | ELCOil | ELC | ACT | 2005 | 0.146 | 0.14769 | 0.342 | 19.5 | 0.7 | 10.8 | 3.1 |  |  | 64 | 68 | ST
[8 empty] | MID | EP_Oil-ST | ELCOil | ELC | ACT | 2006 | 0.031 | 0.031359 | 0.332 | 19.5 | 0.7 | 10.8 | 3.1 |  |  | 64 | 68 | ST
[8 empty] | MID | EP_Oil-ST | ELCOil | ELC | ACT | 2008 | 0.06 | 0.060695 | 0.338 | 19.5 | 0.7 | 10.8 | 3.1 |  |  | 64 | 68 | ST
[8 empty] | MID | EP_Oil-ST | ELCOil | ELC | ACT | 2013 | 0.5 | 0.50579 | 0.358 | 21 | 0.8 | 10.8 | 3.1 |  |  | 64 | 68 | ST
[8 empty] | MID | EP_Oil-ST | ELCOil | ELC | ACT | 2014 | 1.32 | 1.3353 | 0.417 | 21 | 0.8 | 10.8 | 3.1 |  |  | 63 | 67 | ST
[8 empty] | MID | EP_Oil-ST | ELCOil | ELC | ACT | 2016 | 2.892 | 2.9255 | 0.422 | 19.5 | 0.7 | 10.8 | 3.1 |  |  | 63 | 67 | ST
[8 empty] | MID | EP_Oil-ST | ELCOil | ELC | ACT | 2018 | 2.88 | 2.9134 | 0.421 | 19.5 | 0.7 | 10.8 | 3.1 |  |  | 63 | 67 | ST
[8 empty] | MID | EP_Oil-ST | ELCOil | ELC | ACT | 2020 | 3.87 | 3.9148 | 0.399 | 20.7 | 0.7 | 10.8 | 3.1 |  |  | 63 | 67 | ST
[8 empty] | MID | EP_Oil-ST | ELCOil | ELC | ACT | 2021 | 0.035 | 0.035405 | 0.335 | 19.5 | 0.7 | 10.8 | 3.1 |  |  | 64 | 68 | ST
[8 empty] | MID | EP_Oil_CRD-CC | ELCOil_CRD | ELC | ACT | 1990 | 0.065 | 0.028638 | 0.386 | 7.3 | 1.3 | 19.4 | 5.6 | 200 | 0.85 | 14 | 18 | CC
[8 empty] | MID | EP_Oil_CRD-CC | ELCOil_CRD | ELC | ACT | 1991 | 0.453 | 0.19958 | 0.388 | 7.3 | 1.3 | 19.4 | 5.6 |  |  | 14 | 18 | CC
[8 empty] | MID | EP_Oil_CRD-CC | ELCOil_CRD | ELC | ACT | 1997 | 0.348 | 0.15332 | 0.408 | 7.3 | 1.3 | 19.4 | 5.6 |  |  | 14 | 18 | CC
[8 empty] | MID | EP_Oil_CRD-CC | ELCOil_CRD | ELC | ACT | 2010 | 0.84 | 0.37009 | 0.436 | 7.3 | 1.3 | 19.4 | 5.6 |  |  | 14 | 18 | CC
[8 empty] | MID | EP_Oil_CRD-CC | ELCOil_CRD | ELC | ACT | 2011 | 0.952 | 0.41943 | 0.439 | 7.3 | 1.3 | 19.4 | 5.6 |  |  | 14 | 18 | CC
[8 empty] | MID | EP_Oil_CRD-CC | ELCOil_CRD | ELC | ACT | 2012 | 0.448 | 0.19738 | 0.442 | 7.3 | 1.3 | 19.4 | 5.6 |  |  | 14 | 18 | CC
[8 empty] | MID | EP_Oil_CRD-CC | ELCOil_CRD | ELC | ACT | 2014 | 0.8 | 0.35246 | 0.455 | 7.3 | 1.3 | 19.4 | 5.6 |  |  | 14 | 18 | CC
[8 empty] | MID | EP_Oil_CRD-CHP | ELCOil_CRD | ELC,HET | ACT | 1980 | 0.072 | 0 | 0.209 | 7.3 | 1.3 | 9.7 | 2.8 | 200 | 0.85 | 62 | 66 | CHP
[8 empty] | MID | EP_Oil_CRD-CHP | ELCOil_CRD | ELC,HET | ACT | 1981 | 0.215 | 0 | 0.211 | 7.3 | 1.3 | 9.7 | 2.8 |  |  | 62 | 66 | CHP
[8 empty] | MID | EP_Oil_CRD-GT | ELCOil_CRD | ELC | ACT | 1974 | 0.04 | 0.017623 | 0.196 | 4.5 | 1.3 | 9.7 | 2.8 | 200 | 0.85 | 62 | 66 | GT
[8 empty] | MID | EP_Oil_CRD-GT | ELCOil_CRD | ELC | ACT | 1975 | 0.052 | 0.02291 | 0.197 | 4.5 | 1.3 | 9.7 | 2.8 |  |  | 62 | 66 | GT
[8 empty] | MID | EP_Oil_CRD-GT | ELCOil_CRD | ELC | ACT | 1980 | 0.44 | 0.19386 | 0.214 | 4.5 | 1.3 | 9.7 | 2.8 |  |  | 62 | 66 | GT
[8 empty] | MID | EP_Oil_CRD-GT | ELCOil_CRD | ELC | ACT | 1981 | 0.267 | 0.11763 | 0.217 | 4.5 | 1.3 | 9.7 | 2.8 |  |  | 62 | 66 | GT
[8 empty] | MID | EP_Oil_CRD-GT | ELCOil_CRD | ELC | ACT | 1982 | 0.662 | 0.29166 | 0.219 | 4.5 | 1.3 | 9.7 | 2.8 |  |  | 62 | 66 | GT
[8 empty] | MID | EP_Oil_CRD-GT | ELCOil_CRD | ELC | ACT | 1983 | 0.575 | 0.25333 | 0.221 | 4.5 | 1.3 | 9.7 | 2.8 |  |  | 62 | 66 | GT
[8 empty] | MID | EP_Oil_CRD-GT | ELCOil_CRD | ELC | ACT | 1984 | 0.13 | 0.057275 | 0.223 | 4.5 | 1.3 | 9.7 | 2.8 |  |  | 62 | 66 | GT
[8 empty] | MID | EP_Oil_CRD-GT | ELCOil_CRD | ELC | ACT | 1985 | 0.272 | 0.11984 | 0.226 | 4.5 | 1.3 | 9.7 | 2.8 |  |  | 62 | 66 | GT
[8 empty] | MID | EP_Oil_CRD-GT | ELCOil_CRD | ELC | ACT | 1986 | 0.236 | 0.10398 | 0.226 | 4.5 | 1.3 | 9.7 | 2.8 |  |  | 62 | 66 | GT
[8 empty] | MID | EP_Oil_CRD-GT | ELCOil_CRD | ELC | ACT | 1987 | 0.085 | 0.037449 | 0.221 | 4.5 | 1.3 | 9.7 | 2.8 |  |  | 62 | 66 | GT
[8 empty] | MID | EP_Oil_CRD-GT | ELCOil_CRD | ELC | ACT | 1988 | 0.176 | 0.077542 | 0.225 | 4.5 | 1.3 | 9.7 | 2.8 |  |  | 62 | 66 | GT
[8 empty] | MID | EP_Oil_CRD-GT | ELCOil_CRD | ELC | ACT | 1992 | 0.061 | 0.026875 | 0.242 | 4.5 | 1.3 | 9.7 | 2.8 |  |  | 62 | 66 | GT
[8 empty] | MID | EP_Oil_CRD-GT | ELCOil_CRD | ELC | ACT | 1999 | 0.561 | 0.24717 | 0.267 | 4.5 | 1.3 | 9.7 | 2.8 |  |  | 62 | 66 | GT
[8 empty] | MID | EP_Oil_CRD-GT | ELCOil_CRD | ELC | ACT | 2002 | 0.246 | 0.10838 | 0.292 | 4.5 | 1.3 | 9.7 | 2.8 |  |  | 62 | 66 | GT
[8 empty] | MID | EP_Oil_CRD-GT | ELCOil_CRD | ELC | ACT | 2004 | 0.246 | 0.10838 | 0.3 | 4.5 | 1.3 | 9.7 | 2.8 |  |  | 62 | 66 | GT
[8 empty] | MID | EP_Oil_CRD-GT | ELCOil_CRD | ELC | ACT | 2007 | 0.555 | 0.24452 | 0.289 | 4.5 | 1.3 | 9.7 | 2.8 |  |  | 62 | 66 | GT
[8 empty] | MID | EP_Oil_CRD-GT | ELCOil_CRD | ELC | ACT | 2008 | 1.221 | 0.53795 | 0.293 | 4.5 | 1.3 | 9.7 | 2.8 |  |  | 62 | 66 | GT
[8 empty] | MID | EP_Oil_CRD-GT | ELCOil_CRD | ELC | ACT | 2009 | 1.081 | 0.47627 | 0.304 | 4.5 | 1.3 | 9.7 | 2.8 |  |  | 62 | 66 | GT
[8 empty] | MID | EP_Oil_CRD-GT | ELCOil_CRD | ELC | ACT | 2010 | 1.119 | 0.49301 | 0.302 | 4.5 | 1.3 | 9.7 | 2.8 |  |  | 62 | 66 | GT
[8 empty] | MID | EP_Oil_CRD-GT | ELCOil_CRD | ELC | ACT | 2011 | 0.16 | 0.070493 | 0.314 | 4.5 | 1.3 | 9.7 | 2.8 |  |  | 62 | 66 | GT
[8 empty] | MID | EP_Oil_CRD-GT | ELCOil_CRD | ELC | ACT | 2012 | 0.64 | 0.28197 | 0.313 | 4.5 | 1.3 | 9.7 | 2.8 |  |  | 62 | 66 | GT
[8 empty] | MID | EP_Oil_CRD-GT | ELCOil_CRD | ELC | ACT | 2014 | 0.5 | 0.22029 | 0.348 | 4.5 | 1.3 | 9.7 | 2.8 |  |  | 62 | 66 | GT
[8 empty] | MID | EP_Oil_CRD-GT | ELCOil_CRD | ELC | ACT | 2019 | 0.125 | 0.055073 | 0.36 | 4.5 | 1.3 | 9.7 | 2.8 |  |  | 62 | 66 | GT
[8 empty] | MID | EP_Oil_CRD-IC | ELCOil_CRD | ELC | ACT | 1968 | 0.013 | 0.0057275 | 0.247 | 4.5 | 1.3 | 9.7 | 2.8 | 200 | 0.7 | 62 | 66 | IC
[8 empty] | MID | EP_Oil_CRD-IC | ELCOil_CRD | ELC | ACT | 1971 | 0.019 | 0.008371 | 0.247 | 4.5 | 1.3 | 9.7 | 2.8 |  |  | 62 | 66 | IC
[8 empty] | MID | EP_Oil_CRD-IC | ELCOil_CRD | ELC | ACT | 1978 | 0.069 | 0.0304 | 0.247 | 4.5 | 1.3 | 9.7 | 2.8 |  |  | 62 | 66 | IC
[8 empty] | MID | EP_Oil_CRD-IC | ELCOil_CRD | ELC | ACT | 1979 | 0.008 | 0.0035246 | 0.247 | 4.5 | 1.3 | 9.7 | 2.8 |  |  | 62 | 66 | IC
[8 empty] | MID | EP_Oil_CRD-IC | ELCOil_CRD | ELC | ACT | 1994 | 0.027 | 0.011896 | 0.247 | 4.5 | 1.3 | 9.7 | 2.8 |  |  | 62 | 66 | IC
[8 empty] | MID | EP_Oil_CRD-IC | ELCOil_CRD | ELC | ACT | 1998 | 0.012 | 0.005287 | 0.27 | 4.5 | 1.3 | 9.7 | 2.8 |  |  | 62 | 66 | IC
[8 empty] | MID | EP_Oil_CRD-IC | ELCOil_CRD | ELC | ACT | 2000 | 0.012 | 0.005287 | 0.27 | 4.5 | 1.3 | 9.7 | 2.8 |  |  | 62 | 66 | IC
[8 empty] | MID | EP_Oil_CRD-IC | ELCOil_CRD | ELC | ACT | 2001 | 0.004 | 0.0017623 | 0.27 | 4.5 | 1.3 | 9.7 | 2.8 |  |  | 62 | 66 | IC
[8 empty] | MID | EP_Oil_CRD-IC | ELCOil_CRD | ELC | ACT | 2004 | 0.01 | 0.0044058 | 0.27 | 4.5 | 1.3 | 9.7 | 2.8 |  |  | 62 | 66 | IC
[8 empty] | MID | EP_Oil_CRD-ST | ELCOil_CRD | ELC | ACT | 1977 | 0.3 | 0.13217 | 0.267 | 21 | 0.8 | 10.8 | 3.1 | 200 | 0.85 | 64 | 68 | ST
[8 empty] | MID | EP_Oil_CRD-ST | ELCOil_CRD | ELC | ACT | 1978 | 0.3 | 0.13217 | 0.267 | 21 | 0.8 | 10.8 | 3.1 |  |  | 64 | 68 | ST
[8 empty] | MID | EP_Oil_CRD-ST | ELCOil_CRD | ELC | ACT | 1979 | 1.05 | 0.46261 | 0.267 | 20.1 | 0.7 | 10.8 | 3.1 |  |  | 64 | 68 | ST
[8 empty] | MID | EP_Oil_CRD-ST | ELCOil_CRD | ELC | ACT | 1983 | 1.308 | 0.57628 | 0.276 | 21 | 0.8 | 10.8 | 3.1 |  |  | 64 | 68 | ST
[8 empty] | MID | EP_Oil_CRD-ST | ELCOil_CRD | ELC | ACT | 1984 | 1.2 | 0.5287 | 0.277 | 21 | 0.8 | 10.8 | 3.1 |  |  | 64 | 68 | ST
[8 empty] | MID | EP_Oil_CRD-ST | ELCOil_CRD | ELC | ACT | 1985 | 0.78 | 0.34365 | 0.274 | 19.5 | 0.7 | 10.8 | 3.1 |  |  | 64 | 68 | ST
[8 empty] | MID | EP_Oil_CRD-ST | ELCOil_CRD | ELC | ACT | 1986 | 0.26 | 0.11455 | 0.274 | 19.5 | 0.7 | 10.8 | 3.1 |  |  | 64 | 68 | ST
[8 empty] | MID | EP_Oil_CRD-ST | ELCOil_CRD | ELC | ACT | 1987 | 0.6 | 0.26435 | 0.277 | 21 | 0.8 | 10.8 | 3.1 |  |  | 64 | 68 | ST
[8 empty] | MID | EP_Oil_CRD-ST | ELCOil_CRD | ELC | ACT | 1988 | 1.253 | 0.55205 | 0.277 | 21 | 0.8 | 10.8 | 3.1 |  |  | 64 | 68 | ST
[8 empty] | MID | EP_Oil_CRD-ST | ELCOil_CRD | ELC | ACT | 1989 | 0.81 | 0.35687 | 0.273 | 21 | 0.8 | 10.8 | 3.1 |  |  | 64 | 68 | ST
[8 empty] | MID | EP_Oil_CRD-ST | ELCOil_CRD | ELC | ACT | 1995 | 0.266 | 0.11719 | 0.275 | 19.5 | 0.7 | 10.8 | 3.1 |  |  | 64 | 68 | ST
[8 empty] | MID | EP_Oil_CRD-ST | ELCOil_CRD | ELC | ACT | 1996 | 0.266 | 0.11719 | 0.362 | 19.5 | 0.7 | 10.8 | 3.1 |  |  | 64 | 68 | ST
[8 empty] | MID | EP_Oil_CRD-ST | ELCOil_CRD | ELC | ACT | 1998 | 0.6 | 0.26435 | 0.366 | 21 | 0.8 | 10.8 | 3.1 |  |  | 64 | 68 | ST
[8 empty] | MID | EP_Oil_CRD-ST | ELCOil_CRD | ELC | ACT | 1999 | 0.9 | 0.39652 | 0.366 | 21 | 0.8 | 10.8 | 3.1 |  |  | 64 | 68 | ST
[8 empty] | MID | EP_Oil_CRD-ST | ELCOil_CRD | ELC | ACT | 2000 | 0.9 | 0.39652 | 0.366 | 21 | 0.8 | 10.8 | 3.1 |  |  | 64 | 68 | ST
[8 empty] | MID | EP_Oil_CRD-ST | ELCOil_CRD | ELC | ACT | 2001 | 1.2 | 0.5287 | 0.377 | 19.5 | 0.7 | 10.8 | 3.1 |  |  | 64 | 68 | ST
[8 empty] | MID | EP_Oil_CRD-ST | ELCOil_CRD | ELC | ACT | 2002 | 0.4 | 0.17623 | 0.377 | 19.5 | 0.7 | 10.8 | 3.1 |  |  | 64 | 68 | ST
[8 empty] | MID | EP_Oil_CRD-ST | ELCOil_CRD | ELC | ACT | 2003 | 0.95 | 0.41855 | 0.358 | 20.4 | 0.7 | 10.8 | 3.1 |  |  | 64 | 68 | ST
[8 empty] | MID | EP_Oil_CRD-ST | ELCOil_CRD | ELC | ACT | 2006 | 1.2 | 0.5287 | 0.377 | 19.5 | 0.7 | 10.8 | 3.1 |  |  | 64 | 68 | ST
[8 empty] | MID | EP_Oil_CRD-ST | ELCOil_CRD | ELC | ACT | 2007 | 0.8 | 0.35246 | 0.377 | 19.5 | 0.7 | 10.8 | 3.1 |  |  | 64 | 68 | ST
[8 empty] | MID | EP_Oil_CRD-ST | ELCOil_CRD | ELC | ACT | 2008 | 0.4 | 0.17623 | 0.377 | 19.5 | 0.7 | 10.8 | 3.1 |  |  | 64 | 68 | ST
[8 empty] | MID | EP_Oil_CRD-ST | ELCOil_CRD | ELC | ACT | 2010 | 1.94 | 0.85473 | 0.373 | 21 | 0.8 | 10.8 | 3.1 |  |  | 64 | 68 | ST
[8 empty] | MID | EP_Oil_CRD-ST | ELCOil_CRD | ELC | ACT | 2011 | 0.34 | 0.1498 | 0.369 | 21 | 0.8 | 10.8 | 3.1 |  |  | 64 | 68 | ST
[8 empty] | MID | EP_Oil_CRD-ST | ELCOil_CRD | ELC | ACT | 2012 | 1.86 | 0.81948 | 0.371 | 19.5 | 0.7 | 10.8 | 3.1 |  |  | 64 | 68 | ST
[8 empty] | MID | EP_Oil_CRD-ST | ELCOil_CRD | ELC | ACT | 2013 | 0.66 | 0.29078 | 0.37 | 19.5 | 0.7 | 10.8 | 3.1 |  |  | 64 | 68 | ST
[8 empty] | MID | EP_Oil_CRD-ST | ELCOil_CRD | ELC | ACT | 2014 | 1.68 | 0.74018 | 0.408 | 19.8 | 0.7 | 10.8 | 3.1 |  |  | 63 | 67 | ST
[8 empty] | MID | EP_Oil_CRD-ST | ELCOil_CRD | ELC | ACT | 2015 | 3.18 | 1.401 | 0.405 | 19.8 | 0.7 | 10.8 | 3.1 |  |  | 63 | 67 | ST
[8 empty] | MID | EP_Oil_DST-CC | ELCOil_DST | ELC | ACT | 1981 | 0.12 | 0.030038 | 0.359 | 7.3 | 1.3 | 19.4 | 5.6 | 200 | 0.85 | 14 | 18 | CC
[8 empty] | MID | EP_Oil_DST-CC | ELCOil_DST | ELC | ACT | 1998 | 0.58 | 0.14518 | 0.424 | 7.3 | 1.3 | 19.4 | 5.6 |  |  | 14 | 18 | CC
[8 empty] | MID | EP_Oil_DST-CC | ELCOil_DST | ELC | ACT | 2003 | 0.494 | 0.12366 | 0.433 | 7.3 | 1.3 | 19.4 | 5.6 |  |  | 14 | 18 | CC
[8 empty] | MID | EP_Oil_DST-CC | ELCOil_DST | ELC | ACT | 2008 | 0.15 | 0.037547 | 0.435 | 7.3 | 1.3 | 19.4 | 5.6 |  |  | 14 | 18 | CC
[8 empty] | MID | EP_Oil_DST-CC | ELCOil_DST | ELC | ACT | 2009 | 0.158 | 0.03955 | 0.461 | 7.3 | 1.3 | 19.4 | 5.6 |  |  | 14 | 18 | CC
[8 empty] | MID | EP_Oil_DST-CC | ELCOil_DST | ELC | ACT | 2010 | 0.158 | 0.03955 | 0.464 | 7.3 | 1.3 | 19.4 | 5.6 |  |  | 14 | 18 | CC
[8 empty] | MID | EP_Oil_DST-CC | ELCOil_DST | ELC | ACT | 2012 | 0.15 | 0.037547 | 0.44 | 7.3 | 1.3 | 19.4 | 5.6 |  |  | 14 | 18 | CC
[8 empty] | MID | EP_Oil_DST-CHP | ELCOil_DST | ELC,HET | ACT | 1978 | 0.039 | 0 | 0.203 | 7.3 | 1.3 | 9.7 | 2.8 | 200 | 0.85 | 62 | 66 | CHP
[8 empty] | MID | EP_Oil_DST-CHP | ELCOil_DST | ELC,HET | ACT | 1980 | 0.107 | 0 | 0.209 | 7.3 | 1.3 | 9.7 | 2.8 |  |  | 62 | 66 | CHP
[8 empty] | MID | EP_Oil_DST-CHP | ELCOil_DST | ELC,HET | ACT | 1981 | 0.087 | 0 | 0.21 | 7.3 | 1.3 | 9.7 | 2.8 |  |  | 62 | 66 | CHP
[8 empty] | MID | EP_Oil_DST-CHP | ELCOil_DST | ELC,HET | ACT | 1995 | 0.035 | 0 | 0.247 | 4.5 | 1.3 | 9.7 | 2.8 |  |  | 62 | 66 | CHP
[8 empty] | MID | EP_Oil_DST-CHP | ELCOil_DST | ELC,HET | ACT | 1996 | 0.059 | 0 | 0.27 | 4.5 | 1.3 | 9.7 | 2.8 |  |  | 62 | 66 | CHP
[8 empty] | MID | EP_Oil_DST-CHP | ELCOil_DST | ELC,HET | ACT | 2017 | 0.001 | 0 | 0.307 | 7.3 | 1.3 | 9.7 | 2.8 |  |  | 62 | 66 | CHP
[8 empty] | MID | EP_Oil_DST-GT | ELCOil_DST | ELC | ACT | 1963 | 0.031 | 0.0077598 | 0.177 | 4.5 | 1.3 | 9.7 | 2.8 | 200 | 0.85 | 62 | 66 | GT
[8 empty] | MID | EP_Oil_DST-GT | ELCOil_DST | ELC | ACT | 1965 | 0.027 | 0.0067585 | 0.18 | 4.5 | 1.3 | 9.7 | 2.8 |  |  | 62 | 66 | GT
[8 empty] | MID | EP_Oil_DST-GT | ELCOil_DST | ELC | ACT | 1966 | 0.003 | 0.00075095 | 0.18 | 4.5 | 1.3 | 9.7 | 2.8 |  |  | 62 | 66 | GT
[8 empty] | MID | EP_Oil_DST-GT | ELCOil_DST | ELC | ACT | 1967 | 0.045 | 0.011264 | 0.183 | 4.5 | 1.3 | 9.7 | 2.8 |  |  | 62 | 66 | GT
[8 empty] | MID | EP_Oil_DST-GT | ELCOil_DST | ELC | ACT | 1969 | 0.01 | 0.0025032 | 0.186 | 4.5 | 1.3 | 9.7 | 2.8 |  |  | 62 | 66 | GT
[8 empty] | MID | EP_Oil_DST-GT | ELCOil_DST | ELC | ACT | 1970 | 0.05 | 0.012516 | 0.189 | 4.5 | 1.3 | 9.7 | 2.8 |  |  | 62 | 66 | GT
[8 empty] | MID | EP_Oil_DST-GT | ELCOil_DST | ELC | ACT | 1971 | 0.015 | 0.0037547 | 0.19 | 4.5 | 1.3 | 9.7 | 2.8 |  |  | 62 | 66 | GT
[8 empty] | MID | EP_Oil_DST-GT | ELCOil_DST | ELC | ACT | 1972 | 0.031 | 0.0077598 | 0.192 | 4.5 | 1.3 | 9.7 | 2.8 |  |  | 62 | 66 | GT
[8 empty] | MID | EP_Oil_DST-GT | ELCOil_DST | ELC | ACT | 1973 | 0.093 | 0.023279 | 0.195 | 4.5 | 1.3 | 9.7 | 2.8 |  |  | 62 | 66 | GT
[8 empty] | MID | EP_Oil_DST-GT | ELCOil_DST | ELC | ACT | 1974 | 0.308 | 0.077097 | 0.198 | 4.5 | 1.3 | 9.7 | 2.8 |  |  | 62 | 66 | GT
[8 empty] | MID | EP_Oil_DST-GT | ELCOil_DST | ELC | ACT | 1975 | 0.564 | 0.14118 | 0.201 | 4.5 | 1.3 | 9.7 | 2.8 |  |  | 62 | 66 | GT
[8 empty] | MID | EP_Oil_DST-GT | ELCOil_DST | ELC | ACT | 1976 | 0.567 | 0.14193 | 0.201 | 4.5 | 1.3 | 9.7 | 2.8 |  |  | 62 | 66 | GT
[8 empty] | MID | EP_Oil_DST-GT | ELCOil_DST | ELC | ACT | 1977 | 0.945 | 0.23655 | 0.203 | 4.5 | 1.3 | 9.7 | 2.8 |  |  | 62 | 66 | GT
[8 empty] | MID | EP_Oil_DST-GT | ELCOil_DST | ELC | ACT | 1978 | 1.077 | 0.26959 | 0.205 | 4.5 | 1.3 | 9.7 | 2.8 |  |  | 62 | 66 | GT
[8 empty] | MID | EP_Oil_DST-GT | ELCOil_DST | ELC | ACT | 1979 | 0.674 | 0.16871 | 0.209 | 4.5 | 1.3 | 9.7 | 2.8 |  |  | 62 | 66 | GT
[8 empty] | MID | EP_Oil_DST-GT | ELCOil_DST | ELC | ACT | 1980 | 0.32 | 0.080101 | 0.209 | 4.5 | 1.3 | 9.7 | 2.8 |  |  | 62 | 66 | GT
[8 empty] | MID | EP_Oil_DST-GT | ELCOil_DST | ELC | ACT | 1981 | 0.915 | 0.22904 | 0.213 | 5.6 | 1.3 | 9.7 | 2.8 |  |  | 62 | 66 | GT
[8 empty] | MID | EP_Oil_DST-GT | ELCOil_DST | ELC | ACT | 1982 | 0.589 | 0.14744 | 0.212 | 5 | 1.3 | 9.7 | 2.8 |  |  | 62 | 66 | GT
[8 empty] | MID | EP_Oil_DST-GT | ELCOil_DST | ELC | ACT | 1983 | 0.558 | 0.13968 | 0.219 | 4.5 | 1.3 | 9.7 | 2.8 |  |  | 62 | 66 | GT
[8 empty] | MID | EP_Oil_DST-GT | ELCOil_DST | ELC | ACT | 1984 | 0.639 | 0.15995 | 0.219 | 4.5 | 1.3 | 9.7 | 2.8 |  |  | 62 | 66 | GT
[8 empty] | MID | EP_Oil_DST-GT | ELCOil_DST | ELC | ACT | 1985 | 0.817 | 0.20451 | 0.219 | 4.5 | 1.3 | 9.7 | 2.8 |  |  | 62 | 66 | GT
[8 empty] | MID | EP_Oil_DST-GT | ELCOil_DST | ELC | ACT | 1986 | 0.307 | 0.076847 | 0.223 | 4.5 | 1.3 | 9.7 | 2.8 |  |  | 62 | 66 | GT
[8 empty] | MID | EP_Oil_DST-GT | ELCOil_DST | ELC | ACT | 1987 | 0.133 | 0.033292 | 0.223 | 4.5 | 1.3 | 9.7 | 2.8 |  |  | 62 | 66 | GT
[8 empty] | MID | EP_Oil_DST-GT | ELCOil_DST | ELC | ACT | 1988 | 0.137 | 0.034293 | 0.225 | 4.5 | 1.3 | 9.7 | 2.8 |  |  | 62 | 66 | GT
[8 empty] | MID | EP_Oil_DST-GT | ELCOil_DST | ELC | ACT | 1990 | 0.079 | 0.019775 | 0.229 | 4.5 | 1.3 | 9.7 | 2.8 |  |  | 62 | 66 | GT
[8 empty] | MID | EP_Oil_DST-GT | ELCOil_DST | ELC | ACT | 1991 | 0.013 | 0.0032541 | 0.227 | 4.5 | 1.3 | 9.7 | 2.8 |  |  | 62 | 66 | GT
[8 empty] | MID | EP_Oil_DST-GT | ELCOil_DST | ELC | ACT | 1992 | 0.15 | 0.037547 | 0.237 | 4.5 | 1.3 | 9.7 | 2.8 |  |  | 62 | 66 | GT
[8 empty] | MID | EP_Oil_DST-GT | ELCOil_DST | ELC | ACT | 1993 | 0.063 | 0.01577 | 0.235 | 4.5 | 1.3 | 9.7 | 2.8 |  |  | 62 | 66 | GT
[8 empty] | MID | EP_Oil_DST-GT | ELCOil_DST | ELC | ACT | 1994 | 0.025 | 0.0062579 | 0.24 | 4.5 | 1.3 | 9.7 | 2.8 |  |  | 62 | 66 | GT
[8 empty] | MID | EP_Oil_DST-GT | ELCOil_DST | ELC | ACT | 1995 | 0.105 | 0.026283 | 0.245 | 4.5 | 1.3 | 9.7 | 2.8 |  |  | 62 | 66 | GT
[8 empty] | MID | EP_Oil_DST-GT | ELCOil_DST | ELC | ACT | 1996 | 0.391 | 0.097874 | 0.249 | 4.5 | 1.3 | 9.7 | 2.8 |  |  | 62 | 66 | GT
[8 empty] | MID | EP_Oil_DST-GT | ELCOil_DST | ELC | ACT | 1997 | 0.326 | 0.081603 | 0.259 | 4.5 | 1.3 | 9.7 | 2.8 |  |  | 62 | 66 | GT
[8 empty] | MID | EP_Oil_DST-GT | ELCOil_DST | ELC | ACT | 1998 | 0.296 | 0.074094 | 0.264 | 4.5 | 1.3 | 9.7 | 2.8 |  |  | 62 | 66 | GT
[8 empty] | MID | EP_Oil_DST-GT | ELCOil_DST | ELC | ACT | 1999 | 0.438 | 0.10964 | 0.262 | 4.9 | 1.3 | 9.7 | 2.8 |  |  | 62 | 66 | GT
[8 empty] | MID | EP_Oil_DST-GT | ELCOil_DST | ELC | ACT | 2000 | 0.125 | 0.03129 | 0.272 | 4.5 | 1.3 | 9.7 | 2.8 |  |  | 62 | 66 | GT
[8 empty] | MID | EP_Oil_DST-GT | ELCOil_DST | ELC | ACT | 2001 | 0.077 | 0.019274 | 0.266 | 4.5 | 1.3 | 9.7 | 2.8 |  |  | 62 | 66 | GT
[8 empty] | MID | EP_Oil_DST-GT | ELCOil_DST | ELC | ACT | 2002 | 0.428 | 0.10714 | 0.267 | 4.5 | 1.3 | 9.7 | 2.8 |  |  | 62 | 66 | GT
[8 empty] | MID | EP_Oil_DST-GT | ELCOil_DST | ELC | ACT | 2003 | 0.293 | 0.073343 | 0.279 | 4.5 | 1.3 | 9.7 | 2.8 |  |  | 62 | 66 | GT
[8 empty] | MID | EP_Oil_DST-GT | ELCOil_DST | ELC | ACT | 2005 | 1.119 | 0.2801 | 0.298 | 4.5 | 1.3 | 9.7 | 2.8 |  |  | 62 | 66 | GT
[8 empty] | MID | EP_Oil_DST-GT | ELCOil_DST | ELC | ACT | 2006 | 1.075 | 0.26909 | 0.304 | 4.5 | 1.3 | 9.7 | 2.8 |  |  | 62 | 66 | GT
[8 empty] | MID | EP_Oil_DST-GT | ELCOil_DST | ELC | ACT | 2007 | 0.133 | 0.033292 | 0.293 | 4.5 | 1.3 | 9.7 | 2.8 |  |  | 62 | 66 | GT
[8 empty] | MID | EP_Oil_DST-GT | ELCOil_DST | ELC | ACT | 2008 | 0.965 | 0.24156 | 0.292 | 4.5 | 1.3 | 9.7 | 2.8 |  |  | 62 | 66 | GT
[8 empty] | MID | EP_Oil_DST-GT | ELCOil_DST | ELC | ACT | 2010 | 0.042 | 0.010513 | 0.296 | 4.5 | 1.3 | 9.7 | 2.8 |  |  | 62 | 66 | GT
[8 empty] | MID | EP_Oil_DST-GT | ELCOil_DST | ELC | ACT | 2011 | 0.46 | 0.11515 | 0.322 | 4.5 | 1.3 | 9.7 | 2.8 |  |  | 62 | 66 | GT
[8 empty] | MID | EP_Oil_DST-GT | ELCOil_DST | ELC | ACT | 2012 | 0.57 | 0.14268 | 0.333 | 4.5 | 1.3 | 9.7 | 2.8 |  |  | 62 | 66 | GT
[8 empty] | MID | EP_Oil_DST-GT | ELCOil_DST | ELC | ACT | 2013 | 0.473 | 0.1184 | 0.331 | 4.5 | 1.3 | 9.7 | 2.8 |  |  | 62 | 66 | GT
[8 empty] | MID | EP_Oil_DST-GT | ELCOil_DST | ELC | ACT | 2014 | 0.335 | 0.083856 | 0.326 | 4.5 | 1.3 | 9.7 | 2.8 |  |  | 62 | 66 | GT
[8 empty] | MID | EP_Oil_DST-GT | ELCOil_DST | ELC | ACT | 2017 | 1.25 | 0.3129 | 0.36 | 4.5 | 1.3 | 9.7 | 2.8 |  |  | 62 | 66 | GT
[8 empty] | MID | EP_Oil_DST-GT | ELCOil_DST | ELC | ACT | 2018 | 0.03 | 0.0075095 | 0.318 | 4.5 | 1.3 | 9.7 | 2.8 |  |  | 62 | 66 | GT
[8 empty] | MID | EP_Oil_DST-GT | ELCOil_DST | ELC | ACT | 2020 | 0.12 | 0.030038 | 0.357 | 4.5 | 1.3 | 9.7 | 2.8 |  |  | 62 | 66 | GT
[8 empty] | MID | EP_Oil_DST-IC | ELCOil_DST | ELC | ACT | 1956 | 0.005 | 0.0012516 | 0.247 | 4.5 | 1.3 | 9.7 | 2.8 | 200 | 0.7 | 62 | 66 | IC
[8 empty] | MID | EP_Oil_DST-IC | ELCOil_DST | ELC | ACT | 1964 | 0.002 | 0.00050063 | 0.247 | 4.5 | 1.3 | 9.7 | 2.8 |  |  | 62 | 66 | IC
[8 empty] | MID | EP_Oil_DST-IC | ELCOil_DST | ELC | ACT | 1965 | 0.002 | 0.00050063 | 0.247 | 4.5 | 1.3 | 9.7 | 2.8 |  |  | 62 | 66 | IC
[8 empty] | MID | EP_Oil_DST-IC | ELCOil_DST | ELC | ACT | 1966 | 0.005 | 0.0012516 | 0.247 | 4.5 | 1.3 | 9.7 | 2.8 |  |  | 62 | 66 | IC
[8 empty] | MID | EP_Oil_DST-IC | ELCOil_DST | ELC | ACT | 1967 | 0.002 | 0.00050063 | 0.247 | 4.5 | 1.3 | 9.7 | 2.8 |  |  | 62 | 66 | IC
[8 empty] | MID | EP_Oil_DST-IC | ELCOil_DST | ELC | ACT | 1968 | 0.023 | 0.0057573 | 0.247 | 4.5 | 1.3 | 9.7 | 2.8 |  |  | 62 | 66 | IC
[8 empty] | MID | EP_Oil_DST-IC | ELCOil_DST | ELC | ACT | 1969 | 0.008 | 0.0020025 | 0.247 | 4.5 | 1.3 | 9.7 | 2.8 |  |  | 62 | 66 | IC
[8 empty] | MID | EP_Oil_DST-IC | ELCOil_DST | ELC | ACT | 1970 | 0.377 | 0.094369 | 0.247 | 4.5 | 1.3 | 9.7 | 2.8 |  |  | 62 | 66 | IC
[8 empty] | MID | EP_Oil_DST-IC | ELCOil_DST | ELC | ACT | 1971 | 0.018 | 0.0045057 | 0.247 | 4.5 | 1.3 | 9.7 | 2.8 |  |  | 62 | 66 | IC
[8 empty] | MID | EP_Oil_DST-IC | ELCOil_DST | ELC | ACT | 1972 | 0.006 | 0.0015019 | 0.247 | 4.5 | 1.3 | 9.7 | 2.8 |  |  | 62 | 66 | IC
[8 empty] | MID | EP_Oil_DST-IC | ELCOil_DST | ELC | ACT | 1973 | 0.006 | 0.0015019 | 0.247 | 4.5 | 1.3 | 9.7 | 2.8 |  |  | 62 | 66 | IC
[8 empty] | MID | EP_Oil_DST-IC | ELCOil_DST | ELC | ACT | 1974 | 0.029 | 0.0072592 | 0.247 | 4.5 | 1.3 | 9.7 | 2.8 |  |  | 62 | 66 | IC
[8 empty] | MID | EP_Oil_DST-IC | ELCOil_DST | ELC | ACT | 1976 | 0.026 | 0.0065082 | 0.247 | 4.5 | 1.3 | 9.7 | 2.8 |  |  | 62 | 66 | IC
[8 empty] | MID | EP_Oil_DST-IC | ELCOil_DST | ELC | ACT | 1977 | 0.056 | 0.014018 | 0.247 | 4.5 | 1.3 | 9.7 | 2.8 |  |  | 62 | 66 | IC
[8 empty] | MID | EP_Oil_DST-IC | ELCOil_DST | ELC | ACT | 1978 | 0.071 | 0.017772 | 0.247 | 4.5 | 1.3 | 9.7 | 2.8 |  |  | 62 | 66 | IC
[8 empty] | MID | EP_Oil_DST-IC | ELCOil_DST | ELC | ACT | 1979 | 0.048 | 0.012015 | 0.247 | 4.5 | 1.3 | 9.7 | 2.8 |  |  | 62 | 66 | IC
[8 empty] | MID | EP_Oil_DST-IC | ELCOil_DST | ELC | ACT | 1980 | 0.124 | 0.031039 | 0.247 | 4.5 | 1.3 | 9.7 | 2.8 |  |  | 62 | 66 | IC
[8 empty] | MID | EP_Oil_DST-IC | ELCOil_DST | ELC | ACT | 1981 | 0.157 | 0.0393 | 0.247 | 4.5 | 1.3 | 9.7 | 2.8 |  |  | 62 | 66 | IC
[8 empty] | MID | EP_Oil_DST-IC | ELCOil_DST | ELC | ACT | 1982 | 0.161 | 0.040301 | 0.247 | 4.5 | 1.3 | 9.7 | 2.8 |  |  | 62 | 66 | IC
[8 empty] | MID | EP_Oil_DST-IC | ELCOil_DST | ELC | ACT | 1983 | 0.132 | 0.033042 | 0.247 | 4.5 | 1.3 | 9.7 | 2.8 |  |  | 62 | 66 | IC
[8 empty] | MID | EP_Oil_DST-IC | ELCOil_DST | ELC | ACT | 1984 | 0.209 | 0.052316 | 0.247 | 4.5 | 1.3 | 9.7 | 2.8 |  |  | 62 | 66 | IC
[8 empty] | MID | EP_Oil_DST-IC | ELCOil_DST | ELC | ACT | 1985 | 0.076 | 0.019024 | 0.247 | 4.5 | 1.3 | 9.7 | 2.8 |  |  | 62 | 66 | IC
[8 empty] | MID | EP_Oil_DST-IC | ELCOil_DST | ELC | ACT | 1986 | 0.067 | 0.016771 | 0.247 | 4.5 | 1.3 | 9.7 | 2.8 |  |  | 62 | 66 | IC
[8 empty] | MID | EP_Oil_DST-IC | ELCOil_DST | ELC | ACT | 1987 | 0.053 | 0.013267 | 0.247 | 4.5 | 1.3 | 9.7 | 2.8 |  |  | 62 | 66 | IC
[8 empty] | MID | EP_Oil_DST-IC | ELCOil_DST | ELC | ACT | 1988 | 0.055 | 0.013767 | 0.247 | 4.5 | 1.3 | 9.7 | 2.8 |  |  | 62 | 66 | IC
[8 empty] | MID | EP_Oil_DST-IC | ELCOil_DST | ELC | ACT | 1989 | 0.009 | 0.0022528 | 0.247 | 4.5 | 1.3 | 9.7 | 2.8 |  |  | 62 | 66 | IC
[8 empty] | MID | EP_Oil_DST-IC | ELCOil_DST | ELC | ACT | 1990 | 0.003 | 0.00075095 | 0.247 | 4.5 | 1.3 | 9.7 | 2.8 |  |  | 62 | 66 | IC
[8 empty] | MID | EP_Oil_DST-IC | ELCOil_DST | ELC | ACT | 1991 | 0.028 | 0.0070089 | 0.247 | 4.5 | 1.3 | 9.7 | 2.8 |  |  | 62 | 66 | IC
[8 empty] | MID | EP_Oil_DST-IC | ELCOil_DST | ELC | ACT | 1992 | 0.024 | 0.0060076 | 0.247 | 4.5 | 1.3 | 9.7 | 2.8 |  |  | 62 | 66 | IC
[8 empty] | MID | EP_Oil_DST-IC | ELCOil_DST | ELC | ACT | 1993 | 0.022 | 0.005507 | 0.247 | 4.5 | 1.3 | 9.7 | 2.8 |  |  | 62 | 66 | IC
[8 empty] | MID | EP_Oil_DST-IC | ELCOil_DST | ELC | ACT | 1994 | 0.073 | 0.018273 | 0.247 | 4.5 | 1.3 | 9.7 | 2.8 |  |  | 62 | 66 | IC
[8 empty] | MID | EP_Oil_DST-IC | ELCOil_DST | ELC | ACT | 1995 | 0.064 | 0.01602 | 0.247 | 4.5 | 1.3 | 9.7 | 2.8 |  |  | 62 | 66 | IC
[8 empty] | MID | EP_Oil_DST-IC | ELCOil_DST | ELC | ACT | 1996 | 0.035 | 0.0087611 | 0.27 | 4.5 | 1.3 | 9.7 | 2.8 |  |  | 62 | 66 | IC
[8 empty] | MID | EP_Oil_DST-IC | ELCOil_DST | ELC | ACT | 1997 | 0.033 | 0.0082604 | 0.27 | 4.5 | 1.3 | 9.7 | 2.8 |  |  | 62 | 66 | IC
[8 empty] | MID | EP_Oil_DST-IC | ELCOil_DST | ELC | ACT | 1998 | 0.025 | 0.0062579 | 0.27 | 4.5 | 1.3 | 9.7 | 2.8 |  |  | 62 | 66 | IC
[8 empty] | MID | EP_Oil_DST-IC | ELCOil_DST | ELC | ACT | 1999 | 0.027 | 0.0067585 | 0.27 | 4.5 | 1.3 | 9.7 | 2.8 |  |  | 62 | 66 | IC
[8 empty] | MID | EP_Oil_DST-IC | ELCOil_DST | ELC | ACT | 2000 | 0.054 | 0.013517 | 0.27 | 4.5 | 1.3 | 9.7 | 2.8 |  |  | 62 | 66 | IC
[8 empty] | MID | EP_Oil_DST-IC | ELCOil_DST | ELC | ACT | 2001 | 0.117 | 0.029287 | 0.27 | 4.5 | 1.3 | 9.7 | 2.8 |  |  | 62 | 66 | IC
[8 empty] | MID | EP_Oil_DST-IC | ELCOil_DST | ELC | ACT | 2002 | 0.07 | 0.017522 | 0.27 | 4.5 | 1.3 | 9.7 | 2.8 |  |  | 62 | 66 | IC
[8 empty] | MID | EP_Oil_DST-IC | ELCOil_DST | ELC | ACT | 2003 | 0.014 | 0.0035044 | 0.27 | 4.5 | 1.3 | 9.7 | 2.8 |  |  | 62 | 66 | IC
[8 empty] | MID | EP_Oil_DST-IC | ELCOil_DST | ELC | ACT | 2004 | 0.127 | 0.03179 | 0.27 | 4.5 | 1.3 | 9.7 | 2.8 |  |  | 62 | 66 | IC
[8 empty] | MID | EP_Oil_DST-IC | ELCOil_DST | ELC | ACT | 2005 | 0.038 | 0.009512 | 0.27 | 4.5 | 1.3 | 9.7 | 2.8 |  |  | 62 | 66 | IC
[8 empty] | MID | EP_Oil_DST-IC | ELCOil_DST | ELC | ACT | 2006 | 0.027 | 0.0067585 | 0.27 | 4.5 | 1.3 | 9.7 | 2.8 |  |  | 62 | 66 | IC
[8 empty] | MID | EP_Oil_DST-IC | ELCOil_DST | ELC | ACT | 2007 | 0.047 | 0.011765 | 0.27 | 4.5 | 1.3 | 9.7 | 2.8 |  |  | 62 | 66 | IC
[8 empty] | MID | EP_Oil_DST-IC | ELCOil_DST | ELC | ACT | 2008 | 0.02 | 0.0050063 | 0.27 | 4.5 | 1.3 | 9.7 | 2.8 |  |  | 62 | 66 | IC
[8 empty] | MID | EP_Oil_DST-IC | ELCOil_DST | ELC | ACT | 2009 | 0.005 | 0.0012516 | 0.27 | 4.5 | 1.3 | 9.7 | 2.8 |  |  | 62 | 66 | IC
[8 empty] | MID | EP_Oil_DST-IC | ELCOil_DST | ELC | ACT | 2010 | 0.222 | 0.05557 | 0.27 | 4.5 | 1.3 | 9.7 | 2.8 |  |  | 62 | 66 | IC
[8 empty] | MID | EP_Oil_DST-IC | ELCOil_DST | ELC | ACT | 2011 | 0.319 | 0.079851 | 0.27 | 4.5 | 1.3 | 9.7 | 2.8 |  |  | 62 | 66 | IC
[8 empty] | MID | EP_Oil_DST-IC | ELCOil_DST | ELC | ACT | 2012 | 0.745 | 0.18649 | 0.27 | 4.5 | 1.3 | 9.7 | 2.8 |  |  | 62 | 66 | IC
[8 empty] | MID | EP_Oil_DST-IC | ELCOil_DST | ELC | ACT | 2013 | 0.082 | 0.020526 | 0.27 | 4.5 | 1.3 | 9.7 | 2.8 |  |  | 62 | 66 | IC
[8 empty] | MID | EP_Oil_DST-IC | ELCOil_DST | ELC | ACT | 2014 | 0.12 | 0.030038 | 0.27 | 4.5 | 1.3 | 9.7 | 2.8 |  |  | 62 | 66 | IC
[8 empty] | MID | EP_Oil_DST-IC | ELCOil_DST | ELC | ACT | 2015 | 0.035 | 0.0087611 | 0.27 | 4.5 | 1.3 | 9.7 | 2.8 |  |  | 62 | 66 | IC
[8 empty] | MID | EP_Oil_DST-IC | ELCOil_DST | ELC | ACT | 2016 | 0.135 | 0.033793 | 0.27 | 4.5 | 1.3 | 9.7 | 2.8 |  |  | 62 | 66 | IC
[8 empty] | MID | EP_Oil_DST-IC | ELCOil_DST | ELC | ACT | 2017 | 0.047 | 0.011765 | 0.27 | 4.5 | 1.3 | 9.7 | 2.8 |  |  | 62 | 66 | IC
[8 empty] | MID | EP_Oil_DST-IC | ELCOil_DST | ELC | ACT | 2019 | 0.069 | 0.017272 | 0.27 | 4.5 | 1.3 | 9.7 | 2.8 |  |  | 62 | 66 | IC
[8 empty] | MID | EP_Oil_DST-IC | ELCOil_DST | ELC | ACT | 2020 | 0.075 | 0.018774 | 0.27 | 4.5 | 1.3 | 9.7 | 2.8 |  |  | 62 | 66 | IC
[8 empty] | MID | EP_Oil_DST-ST | ELCOil_DST | ELC | ACT | 1973 | 0.24 | 0.060076 | 0.265 | 19.5 | 0.7 | 10.8 | 3.1 | 200 | 0.85 | 64 | 68 | ST
[8 empty] | MID | EP_Oil_DST-ST | ELCOil_DST | ELC | ACT | 1995 | 0.064 | 0.01602 | 0.261 | 19.5 | 0.7 | 10.8 | 3.1 |  |  | 64 | 68 | ST
[8 empty] | MID | EP_Oil_DST-ST | ELCOil_DST | ELC | ACT | 1997 | 0.064 | 0.01602 | 0.338 | 19.5 | 0.7 | 10.8 | 3.1 |  |  | 64 | 68 | ST
[8 empty] | MID | EP_Oil_DST-ST | ELCOil_DST | ELC | ACT | 2002 | 0.064 | 0.01602 | 0.338 | 19.5 | 0.7 | 10.8 | 3.1 |  |  | 64 | 68 | ST
[8 empty] | MID | EP_Oil_DST-ST | ELCOil_DST | ELC | ACT | 2003 | 0.064 | 0.01602 | 0.338 | 19.5 | 0.7 | 10.8 | 3.1 |  |  | 64 | 68 | ST
[8 empty] | MID | EP_Sol-PV | ELCSol | ELC | ACT | 2007 | 0.002 | 0.0034443 | 0.33 | 25.3 | 1.2 | 8.7 | 0 | 200 |  |  |  | PV
[8 empty] | MID | EP_Sol-PV | ELCSol | ELC | ACT | 2009 | 0.015 | 0.025832 | 0.33 | 25.3 | 1.2 | 8.7 | 0 |  |  |  |  | PV
[8 empty] | MID | EP_Sol-PV | ELCSol | ELC | ACT | 2010 | 0.012 | 0.020666 | 0.33 | 25.3 | 1.2 | 8.7 | 0 |  |  |  |  | PV
[8 empty] | MID | EP_Sol-PV | ELCSol | ELC | ACT | 2011 | 0.002 | 0.0034443 | 0.33 | 25.3 | 1.2 | 8.7 | 0 |  |  |  |  | PV
[8 empty] | MID | EP_Sol-PV | ELCSol | ELC | ACT | 2012 | 0.016 | 0.027554 | 0.33 | 25.3 | 1.2 | 8.7 | 0 |  |  |  |  | PV
[8 empty] | MID | EP_Sol-PV | ELCSol | ELC | ACT | 2013 | 0.013 | 0.022388 | 0.33 | 25.3 | 1.2 | 8.7 | 0 |  |  |  |  | PV
[8 empty] | MID | EP_Sol-PV | ELCSol | ELC | ACT | 2014 | 0.01 | 0.017222 | 0.33 | 25.3 | 1.2 | 8.7 | 0 |  |  |  |  | PV
[8 empty] | MID | EP_Sol-PV | ELCSol | ELC | ACT | 2015 | 0.031 | 0.053387 | 0.33 | 25.3 | 1.2 | 8.7 | 0 |  |  |  |  | PV
[8 empty] | MID | EP_Sol-PV | ELCSol | ELC | ACT | 2016 | 0.255 | 0.43915 | 0.33 | 25.3 | 1.2 | 8.7 | 0 |  |  |  |  | PV
[8 empty] | MID | EP_Sol-PV | ELCSol | ELC | ACT | 2017 | 0.514 | 0.88519 | 0.33 | 25.3 | 1.2 | 8.7 | 0 |  |  |  |  | PV
[8 empty] | MID | EP_Sol-PV | ELCSol | ELC | ACT | 2018 | 0.303 | 0.52181 | 0.33 | 25.3 | 1.2 | 8.7 | 0 |  |  |  |  | PV
[8 empty] | MID | EP_Sol-PV | ELCSol | ELC | ACT | 2019 | 1.788 | 3.0792 | 0.33 | 25.3 | 1.2 | 8.7 | 0 |  |  |  |  | PV
[8 empty] | MID | EP_Sol-PV | ELCSol | ELC | ACT | 2020 | 0.486 | 0.83697 | 0.33 | 25.3 | 1.2 | 8.7 | 0 |  |  |  |  | PV
[8 empty] | MID | EP_Sol-PV | ELCSol | ELC | ACT | 2021 | 0.4 | 0.68886 | 0.33 | 25.3 | 1.2 | 8.7 | 0 |  |  |  |  | PV
[8 empty] | MID | EP_Sol-PV | ELCSol | ELC | ACT | 2022 | 0.485 | 0.83524 | 0.33 | 25.3 | 1.2 | 8.7 | 0 |  |  |  |  | PV
[8 empty] | MID | EP_Sol-ST | ELCSol | ELC | ACT | 2013 | 0.125 | 0.21527 | 0.345 | 19.5 | 0.7 |  |  | 200 | 0.85 |  |  | ST
[8 empty] | MID | EP_Sol-ST | ELCSol | ELC | ACT | 2018 | 0.05 | 0.086108 | 0.337 | 19.5 | 0.7 | [6 empty] | ST
[8 empty] | MID | EP_Sol-ST | ELCSol | ELC | ACT | 2021 | 0.726 | 1.2503 | 0.353 | 19.5 | 0.7 | [6 empty] | ST
[8 empty] | MID | EP_Was-CHP | ELCWas | ELC,HET | ACT | 2006 | 0.003 | 0 | 0.27 | 4.5 | 1.3 | 9.7 | 2.8 | 200 | 0.7 | 62 | 66 | CHP
[8 empty] | MID | EP_Was-CHP | ELCWas | ELC,HET | ACT | 2010 | 0.252 | 0 | 0.292 | 7.3 | 1.3 | 9.7 | 2.8 |  |  | 62 | 66 | CHP
[8 empty] | MID | EP_Was-CHP | ELCWas | ELC,HET | ACT | 2017 | 0.002 | 0 | 0.27 | 4.5 | 1.3 | 9.7 | 2.8 |  |  | 62 | 66 | CHP
[8 empty] | MID | EP_Was-HY | ELCWas | ELC | ACT | 2009 | 0.01 | 0.011155 | 0.33 | 25.3 | 1.6 | 55.6 | 0 | 200 |  |  |  | HY
[8 empty] | MID | EP_Was-IC | ELCWas | ELC | ACT | 1997 | 0.007 | 0.0078086 | 0.266 | 4.5 | 1.3 | 9.7 | 2.8 | 200 | 0.7 | 62 | 66 | IC
[8 empty] | MID | EP_Was-IC | ELCWas | ELC | ACT | 2009 | 0.001 | 0.0011155 | 0.27 | 4.5 | 1.3 | 9.7 | 2.8 |  |  | 62 | 66 | IC
[8 empty] | MID | EP_Was-IC | ELCWas | ELC | ACT | 2013 | 0.001 | 0.0011155 | 0.27 | 4.5 | 1.3 | 9.7 | 2.8 |  |  | 62 | 66 | IC
[8 empty] | MID | EP_Was-IC | ELCWas | ELC | ACT | 2016 | 0.009 | 0.01004 | 0.27 | 4.5 | 1.3 | 9.7 | 2.8 |  |  | 62 | 66 | IC
[8 empty] | MID | EP_Was-ST | ELCWas | ELC | ACT | 2011 | 0.04 | 0.04462 | 0.333 | 19.5 | 0.7 | 21.6 | 6.2 | 200 | 0.85 | 12 | 16 | ST
[8 empty] | MID | EP_Was-ST | ELCWas | ELC | ACT | 2016 | 0.003 | 0.0033465 | 0.332 | 19.5 | 0.7 | 21.6 | 6.2 |  |  | 12 | 16 | ST
[8 empty] | MXC | EP_Bio-CHP | ELCBio | ELC,HET | ACT | 1970 | 0.306 | 0.26217 | 0.258 | 21 | 0.8 | 24.3 | 6.4 | 200 | 0.85 | 12 | 16 | CHP
[8 empty] | MXC | EP_Bio-CHP | ELCBio | ELC,HET | ACT | 1980 | 0.005 | 0.0042838 | 0.257 | 21 | 0.8 | 30.6 | 7 |  |  | 32 | 36 | CHP
[8 empty] | MXC | EP_Bio-CHP | ELCBio | ELC,HET | ACT | 1986 | 0.017 | 0.014565 | 0.258 | 21 | 0.8 | 30.6 | 7 |  |  | 32 | 36 | CHP
[8 empty] | MXC | EP_Bio-CHP | ELCBio | ELC,HET | ACT | 1989 | 0.02 | 0.017135 | 0.258 | 21 | 0.8 | 30.6 | 7 |  |  | 32 | 36 | CHP
[8 empty] | MXC | EP_Bio-CHP | ELCBio | ELC,HET | ACT | 1991 | 0.2 | 0.17135 | 0.262 | 21 | 0.8 | 30.6 | 7 |  |  | 32 | 36 | CHP
[8 empty] | MXC | EP_Bio-CHP | ELCBio | ELC,HET | ACT | 1992 | 0.033 | 0.028273 | 0.259 | 21 | 0.8 | 30.6 | 7 |  |  | 32 | 36 | CHP
[8 empty] | MXC | EP_Bio-CHP | ELCBio | ELC,HET | ACT | 1994 | 0.006 | 0.0051406 | 0.257 | 21 | 0.8 | 30.6 | 7 |  |  | 32 | 36 | CHP
[8 empty] | MXC | EP_Bio-CHP | ELCBio | ELC,HET | ACT | 1995 | 0.017 | 0.014565 | 0.257 | 21 | 0.8 | 30.6 | 7 |  |  | 32 | 36 | CHP
[8 empty] | MXC | EP_Bio-CHP | ELCBio | ELC,HET | ACT | 1996 | 0.087 | 0.074539 | 0.335 | 21 | 0.8 | 30.6 | 7 |  |  | 32 | 36 | CHP
[8 empty] | MXC | EP_Bio-CHP | ELCBio | ELC,HET | ACT | 1997 | 0.02 | 0.017135 | 0.333 | 21 | 0.8 | 30.6 | 7 |  |  | 32 | 36 | CHP
[8 empty] | MXC | EP_Bio-CHP | ELCBio | ELC,HET | ACT | 2000 | 0.013 | 0.011138 | 0.333 | 21 | 0.8 | 21.6 | 6.2 |  |  | 12 | 16 | CHP
[8 empty] | MXC | EP_Bio-CHP | ELCBio | ELC,HET | ACT | 2001 | 0.002 | 0.0017135 | 0.331 | 21 | 0.8 | 30.6 | 7 |  |  | 32 | 36 | CHP
[8 empty] | MXC | EP_Bio-CHP | ELCBio | ELC,HET | ACT | 2003 | 0.024 | 0.020562 | 0.332 | 21 | 0.8 | 30.6 | 7 |  |  | 32 | 36 | CHP
[8 empty] | MXC | EP_Bio-CHP | ELCBio | ELC,HET | ACT | 2004 | 0.079 | 0.067685 | 0.337 | 20.8 | 0.8 | 30.4 | 6.9 |  |  | 32 | 36 | CHP
[8 empty] | MXC | EP_Bio-CHP | ELCBio | ELC,HET | ACT | 2005 | 0.013 | 0.011138 | 0.333 | 21 | 0.8 | 30.6 | 7 |  |  | 32 | 36 | CHP
[8 empty] | MXC | EP_Bio-CHP | ELCBio | ELC,HET | ACT | 2006 | 0.037 | 0.0317 | 0.335 | 21 | 0.8 | 30.6 | 7 |  |  | 32 | 36 | CHP
[8 empty] | MXC | EP_Bio-CHP | ELCBio | ELC,HET | ACT | 2007 | 0.026 | 0.022276 | 0.331 | 21 | 0.8 | 28.4 | 6.8 |  |  | 32 | 36 | CHP
[8 empty] | MXC | EP_Bio-CHP | ELCBio | ELC,HET | ACT | 2009 | 0.019 | 0.016279 | 0.33 | 20.2 | 0.8 | 29.7 | 6.8 |  |  | 32 | 36 | CHP
[8 empty] | MXC | EP_Bio-CHP | ELCBio | ELC,HET | ACT | 2010 | 0.054 | 0.046266 | 0.333 | 21 | 0.8 | 28.3 | 6.8 |  |  | 32 | 36 | CHP
[8 empty] | MXC | EP_Bio-CHP | ELCBio | ELC,HET | ACT | 2011 | 0.051 | 0.043695 | 0.333 | 21 | 0.8 | 23.6 | 6.4 |  |  | 12 | 16 | CHP
[8 empty] | MXC | EP_Bio-CHP | ELCBio | ELC,HET | ACT | 2012 | 0.081 | 0.069398 | 0.335 | 21 | 0.8 | 27.8 | 6.7 |  |  | 32 | 36 | CHP
[8 empty] | MXC | EP_Bio-CHP | ELCBio | ELC,HET | ACT | 2013 | 0.04 | 0.034271 | 0.33 | 20.3 | 0.8 | 26 | 6.4 |  |  | 12 | 16 | CHP
[8 empty] | MXC | EP_Bio-CHP | ELCBio | ELC,HET | ACT | 2015 | 0.01 | 0.0085677 | 0.332 | 21 | 0.8 | 30.6 | 7 |  |  | 32 | 36 | CHP
[8 empty] | MXC | EP_Bio-CHP | ELCBio | ELC,HET | ACT | 2016 | 0.085 | 0.072825 | 0.336 | 21 | 0.8 | 21.6 | 6.2 |  |  | 12 | 16 | CHP
[8 empty] | MXC | EP_Bio-CHP | ELCBio | ELC,HET | ACT | 2017 | 0.051 | 0.043695 | 0.336 | 20.7 | 0.8 | 21.7 | 6.1 |  |  | 12 | 16 | CHP
[8 empty] | MXC | EP_Bio-CHP | ELCBio | ELC,HET | ACT | 2019 | 0.031 | 0.02656 | 0.335 | 21 | 0.8 | 30.6 | 7 |  |  | 32 | 36 | CHP
[8 empty] | MXC | EP_Bio-CHP | ELCBio | ELC,HET | ACT | 2020 | 0.015 | 0.012852 | 0.333 | 21 | 0.8 | 21.6 | 6.2 |  |  | 12 | 16 | CHP
[8 empty] | MXC | EP_Bio-IC | ELCBio | ELC | ACT | 2011 | 0.002 | 0.0011337 | 0.27 | 4.5 | 1.3 | 26.9 | 3.2 | 200 | 0.7 | 62 | 66 | IC
[8 empty] | MXC | EP_Bio-IC | ELCBio | ELC | ACT | 2015 | 0.002 | 0.0011337 | 0.27 | 4.5 | 1.3 | 9.7 | 2.8 |  |  | 62 | 66 | IC
[8 empty] | MXC | EP_Bio-IC | ELCBio | ELC | ACT | 2016 | 0.002 | 0.0011337 | 0.27 | 4.5 | 1.3 | 9.7 | 2.8 |  |  | 62 | 66 | IC
[8 empty] | MXC | EP_Bio-IC | ELCBio | ELC | ACT | 2017 | 0.001 | 0.00056686 | 0.27 | 4.5 | 1.3 | 9.7 | 2.8 |  |  | 62 | 66 | IC
[8 empty] | MXC | EP_Bio-ST | ELCBio | ELC | ACT | 1970 | 0.289 | 0.16382 | 0.258 | 19.5 | 0.7 | 21.6 | 6.2 | 200 | 0.85 | 12 | 16 | ST
[8 empty] | MXC | EP_Bio-ST | ELCBio | ELC | ACT | 1983 | 0.01 | 0.0056686 | 0.257 | 19.5 | 0.7 | 30.6 | 7 |  |  | 32 | 36 | ST
[8 empty] | MXC | EP_Bio-ST | ELCBio | ELC | ACT | 1991 | 0.02 | 0.011337 | 0.258 | 19.5 | 0.7 | 30.6 | 7 |  |  | 32 | 36 | ST
[8 empty] | MXC | EP_Bio-ST | ELCBio | ELC | ACT | 2005 | 0.013 | 0.0073692 | 0.333 | 19.5 | 0.7 | 21.6 | 6.2 |  |  | 12 | 16 | ST
[8 empty] | MXC | EP_Bio-ST | ELCBio | ELC | ACT | 2011 | 0.016 | 0.0090698 | 0.332 | 19.5 | 0.7 | 21.6 | 6.2 |  |  | 12 | 16 | ST
[8 empty] | MXC | EP_Bio-ST | ELCBio | ELC | ACT | 2012 | 0.024 | 0.013605 | 0.334 | 19.5 | 0.7 | 30.6 | 7 |  |  | 32 | 36 | ST
[8 empty] | MXC | EP_Bio-ST | ELCBio | ELC | ACT | 2016 | 0.008 | 0.0045349 | 0.332 | 19.5 | 0.7 | 21.6 | 6.2 |  |  | 12 | 16 | ST
[8 empty] | MXC | EP_Coa-CHP | ELCCoa | ELC,HET | ACT | 1976 | 0.019 | 0 | 0.258 | 21 | 0.8 | 21.6 | 6.2 | 200 | 0.85 | 12 | 16 | CHP
[8 empty] | MXC | EP_Coa-CHP | ELCCoa | ELC,HET | ACT | 1979 | 0.01 | 0 | 0.257 | 21 | 0.8 | 21.6 | 6.2 |  |  | 12 | 16 | CHP
[8 empty] | MXC | EP_Coa-CHP | ELCCoa | ELC,HET | ACT | 1980 | 0.009 | 0 | 0.257 | 21 | 0.8 | 21.6 | 6.2 |  |  | 12 | 16 | CHP
[8 empty] | MXC | EP_Coa-CHP | ELCCoa | ELC,HET | ACT | 1996 | 0.004 | 0 | 0.332 | 21 | 0.8 | 21.6 | 6.2 |  |  | 12 | 16 | CHP
[8 empty] | MXC | EP_Coa-CHP | ELCCoa | ELC,HET | ACT | 2007 | 0.065 | 0 | 0.275 | 21 | 0.8 | 21.6 | 6.2 |  |  | 12 | 16 | CHP
[8 empty] | MXC | EP_Coa-GT | ELCCoa | ELC | ACT | 1970 | 0.007 | 0.0069823 | 0.187 | 4.5 | 1.3 | 9.7 | 2.8 | 200 | 0.85 | 62 | 66 | GT
[8 empty] | MXC | EP_Coa-ST | ELCCoa | ELC | ACT | 1954 | 0.05 | 0.049874 | 0.275 | 19.5 | 0.7 | 30.6 | 7 | 200 | 0.85 | 32 | 36 | ST
[8 empty] | MXC | EP_Coa-ST | ELCCoa | ELC | ACT | 1960 | 0.044 | 0.043889 | 0.258 | 19.5 | 0.7 | 21.6 | 6.2 |  |  | 12 | 16 | ST
[8 empty] | MXC | EP_Coa-ST | ELCCoa | ELC | ACT | 1963 | 0.033 | 0.032917 | 0.296 | 19.5 | 0.7 | 30.6 | 7 |  |  | 32 | 36 | ST
[8 empty] | MXC | EP_Coa-ST | ELCCoa | ELC | ACT | 1964 | 0.032 | 0.031919 | 0.296 | 19.5 | 0.7 | 30.6 | 7 |  |  | 32 | 36 | ST
[8 empty] | MXC | EP_Coa-ST | ELCCoa | ELC | ACT | 1969 | 0.025 | 0.024937 | 0.258 | 19.5 | 0.7 | 21.6 | 6.2 |  |  | 12 | 16 | ST
[8 empty] | MXC | EP_Coa-ST | ELCCoa | ELC | ACT | 1970 | 0.133 | 0.13266 | 0.317 | 19.5 | 0.7 | 30.6 | 7 |  |  | 32 | 36 | ST
[8 empty] | MXC | EP_Coa-ST | ELCCoa | ELC | ACT | 1972 | 0.066 | 0.065833 | 0.296 | 19.5 | 0.7 | 30.6 | 7 |  |  | 32 | 36 | ST
[8 empty] | MXC | EP_Coa-ST | ELCCoa | ELC | ACT | 1975 | 0.074 | 0.073813 | 0.29 | 19.5 | 0.7 | 30.6 | 7 |  |  | 32 | 36 | ST
[8 empty] | MXC | EP_Coa-ST | ELCCoa | ELC | ACT | 1977 | 0.218 | 0.21745 | 0.313 | 19.5 | 0.7 | 30.6 | 7 |  |  | 32 | 36 | ST
[8 empty] | MXC | EP_Coa-ST | ELCCoa | ELC | ACT | 1979 | 0.066 | 0.065833 | 0.296 | 19.5 | 0.7 | 30.6 | 7 |  |  | 32 | 36 | ST
[8 empty] | MXC | EP_Coa-ST | ELCCoa | ELC | ACT | 1981 | 0.066 | 0.065833 | 0.296 | 19.5 | 0.7 | 30.6 | 7 |  |  | 32 | 36 | ST
[8 empty] | MXC | EP_Coa-ST | ELCCoa | ELC | ACT | 1982 | 0.374 | 0.37306 | 0.32 | 19.5 | 0.7 | 23.4 | 6.3 |  |  | 12 | 16 | ST
[8 empty] | MXC | EP_Coa-ST | ELCCoa | ELC | ACT | 1983 | 0.462 | 0.46083 | 0.323 | 19.5 | 0.7 | 24.8 | 6.5 |  |  | 12 | 16 | ST
[8 empty] | MXC | EP_Coa-ST | ELCCoa | ELC | ACT | 1985 | 0.463 | 0.46183 | 0.323 | 19.5 | 0.7 | 24.8 | 6.5 |  |  | 12 | 16 | ST
[8 empty] | MXC | EP_Coa-ST | ELCCoa | ELC | ACT | 1987 | 0.605 | 0.60347 | 0.319 | 19.5 | 0.7 | 26.2 | 6.6 |  |  | 32 | 36 | ST
[8 empty] | MXC | EP_Coa-ST | ELCCoa | ELC | ACT | 1990 | 0.13 | 0.12967 | 0.307 | 19.5 | 0.7 | 30.6 | 7 |  |  | 32 | 36 | ST
[8 empty] | MXC | EP_Coa-ST | ELCCoa | ELC | ACT | 1993 | 2.1 | 2.0947 | 0.322 | 19.5 | 0.7 | 21.6 | 6.2 |  |  | 12 | 16 | ST
[8 empty] | MXC | EP_Coa-ST | ELCCoa | ELC | ACT | 1994 | 0.7 | 0.69823 | 0.321 | 19.5 | 0.7 | 21.6 | 6.2 |  |  | 12 | 16 | ST
[8 empty] | MXC | EP_Coa-ST | ELCCoa | ELC | ACT | 1995 | 0.639 | 0.63739 | 0.321 | 19.5 | 0.7 | 25.7 | 6.5 |  |  | 12 | 16 | ST
[8 empty] | MXC | EP_Coa-ST | ELCCoa | ELC | ACT | 1996 | 0.669 | 0.66731 | 0.321 | 19.5 | 0.7 | 25.9 | 6.6 |  |  | 12 | 16 | ST
[8 empty] | MXC | EP_Coa-ST | ELCCoa | ELC | ACT | 1997 | 0.141 | 0.14064 | 0.319 | 19.5 | 0.7 | 30.6 | 7 |  |  | 32 | 36 | ST
[8 empty] | MXC | EP_Coa-ST | ELCCoa | ELC | ACT | 1998 | 0.175 | 0.17456 | 0.314 | 19.5 | 0.7 | 30.6 | 7 |  |  | 32 | 36 | ST
[8 empty] | MXC | EP_Coa-ST | ELCCoa | ELC | ACT | 1999 | 0.165 | 0.16458 | 0.314 | 19.5 | 0.7 | 30.6 | 7 |  |  | 32 | 36 | ST
[8 empty] | MXC | EP_Coa-ST | ELCCoa | ELC | ACT | 2008 | 0.032 | 0.031919 | 0.274 | 19.5 | 0.7 | 30.6 | 7 |  |  | 32 | 36 | ST
[8 empty] | MXC | EP_Coa-ST | ELCCoa | ELC | ACT | 2009 | 0.152 | 0.15162 | 0.294 | 19.5 | 0.7 | 30.6 | 7 |  |  | 32 | 36 | ST
[8 empty] | MXC | EP_Coa-ST | ELCCoa | ELC | ACT | 2010 | 1.114 | 1.1112 | 0.319 | 19.5 | 0.7 | 23.3 | 6 |  |  | 11 | 15 | ST
[8 empty] | MXC | EP_Coa-ST | ELCCoa | ELC | ACT | 2011 | 0.71 | 0.70821 | 0.315 | 19.5 | 0.7 | 30.6 | 7 |  |  | 32 | 36 | ST
[8 empty] | MXC | EP_Coa-ST | ELCCoa | ELC | ACT | 2012 | 0.905 | 0.90271 | 0.316 | 19.5 | 0.7 | 30.6 | 7 |  |  | 32 | 36 | ST
[8 empty] | MXC | EP_Coa-ST | ELCCoa | ELC | ACT | 2013 | 0.284 | 0.28328 | 0.273 | 19.5 | 0.7 | 30.6 | 7 |  |  | 32 | 36 | ST
[8 empty] | MXC | EP_Coa-ST | ELCCoa | ELC | ACT | 2015 | 0.316 | 0.3152 | 0.298 | 19.5 | 0.7 | 30.6 | 7 |  |  | 32 | 36 | ST
[8 empty] | MXC | EP_Coa-ST | ELCCoa | ELC | ACT | 2016 | 0.752 | 0.7501 | 0.273 | 19.5 | 0.7 | 30.6 | 7 |  |  | 32 | 36 | ST
[8 empty] | MXC | EP_Coa-ST | ELCCoa | ELC | ACT | 2018 | 0.25 | 0.24937 | 0.273 | 19.5 | 0.7 | 30.6 | 7 |  |  | 32 | 36 | ST
[8 empty] | MXC | EP_Coa-ST | ELCCoa | ELC | ACT | 2019 | 0.375 | 0.37405 | 0.29 | 19.5 | 0.7 | 30.6 | 7 |  |  | 32 | 36 | ST
[8 empty] | MXC | EP_Gas-CC | ELCGas | ELC | ACT | 1958 | 0.082 | 0.093133 | 0.318 | 8.4 | 1.1 | 19.4 | 5.6 | 200 | 0.85 | 14 | 18 | CC
[8 empty] | MXC | EP_Gas-CC | ELCGas | ELC | ACT | 1974 | 0.126 | 0.14311 | 0.352 | 7.3 | 1.3 | 19.4 | 5.6 |  |  | 14 | 18 | CC
[8 empty] | MXC | EP_Gas-CC | ELCGas | ELC | ACT | 1975 | 0.226 | 0.25668 | 0.356 | 8.1 | 1.1 | 19.4 | 5.6 |  |  | 14 | 18 | CC
[8 empty] | MXC | EP_Gas-CC | ELCGas | ELC | ACT | 1976 | 0.34 | 0.38616 | 0.36 | 8.4 | 1.1 | 19.4 | 5.6 |  |  | 14 | 18 | CC
[8 empty] | MXC | EP_Gas-CC | ELCGas | ELC | ACT | 1981 | 0.249 | 0.28281 | 0.366 | 7.3 | 1.3 | 19.4 | 5.6 |  |  | 14 | 18 | CC
[8 empty] | MXC | EP_Gas-CC | ELCGas | ELC | ACT | 1985 | 0.128 | 0.14538 | 0.387 | 9 | 0.9 | 19.4 | 5.6 |  |  | 14 | 18 | CC
[8 empty] | MXC | EP_Gas-CC | ELCGas | ELC | ACT | 1986 | 0.08 | 0.090861 | 0.38 | 9 | 0.9 | 19.4 | 5.6 |  |  | 14 | 18 | CC
[8 empty] | MXC | EP_Gas-CC | ELCGas | ELC | ACT | 1993 | 0.12 | 0.13629 | 0.405 | 7.3 | 1.3 | 53.9 | 6.5 |  |  | 34 | 38 | CC
[8 empty] | MXC | EP_Gas-CC | ELCGas | ELC | ACT | 1994 | 0.08 | 0.090861 | 0.399 | 9 | 0.9 | 19.4 | 5.6 |  |  | 14 | 18 | CC
[8 empty] | MXC | EP_Gas-CC | ELCGas | ELC | ACT | 1995 | 0.049 | 0.055652 | 0.394 | 9 | 0.9 | 53.9 | 6.5 |  |  | 34 | 38 | CC
[8 empty] | MXC | EP_Gas-CC | ELCGas | ELC | ACT | 1996 | 0.52 | 0.5906 | 0.404 | 7.3 | 1.3 | 53.9 | 6.5 |  |  | 34 | 38 | CC
[8 empty] | MXC | EP_Gas-CC | ELCGas | ELC | ACT | 1997 | 0.685 | 0.778 | 0.421 | 7.8 | 1.2 | 53.9 | 6.5 |  |  | 34 | 38 | CC
[8 empty] | MXC | EP_Gas-CC | ELCGas | ELC | ACT | 1998 | 2.817 | 3.1995 | 0.434 | 8 | 1.1 | 43.1 | 6.2 |  |  | 34 | 38 | CC
[8 empty] | MXC | EP_Gas-CC | ELCGas | ELC | ACT | 1999 | 0.742 | 0.84274 | 0.422 | 8.2 | 1.1 | 53.9 | 6.5 |  |  | 34 | 38 | CC
[8 empty] | MXC | EP_Gas-CC | ELCGas | ELC | ACT | 2000 | 1.346 | 1.5287 | 0.438 | 8.4 | 1 | 28.4 | 5.8 |  |  | 14 | 18 | CC
[8 empty] | MXC | EP_Gas-CC | ELCGas | ELC | ACT | 2001 | 2.912 | 3.3073 | 0.451 | 8.4 | 1 | 24.2 | 5.7 |  |  | 14 | 18 | CC
[8 empty] | MXC | EP_Gas-CC | ELCGas | ELC | ACT | 2002 | 2.936 | 3.3346 | 0.451 | 8.3 | 1.1 | 23.2 | 5.7 |  |  | 14 | 18 | CC
[8 empty] | MXC | EP_Gas-CC | ELCGas | ELC | ACT | 2003 | 5.051 | 5.7368 | 0.45 | 8 | 1.2 | 21.2 | 5.6 |  |  | 14 | 18 | CC
[8 empty] | MXC | EP_Gas-CC | ELCGas | ELC | ACT | 2004 | 1.069 | 1.2141 | 0.445 | 8.1 | 1.1 | 23.9 | 5.7 |  |  | 14 | 18 | CC
[8 empty] | MXC | EP_Gas-CC | ELCGas | ELC | ACT | 2005 | 1.138 | 1.2925 | 0.451 | 8 | 1.1 | 19.4 | 5.6 |  |  | 14 | 18 | CC
[8 empty] | MXC | EP_Gas-CC | ELCGas | ELC | ACT | 2006 | 2.238 | 2.5418 | 0.458 | 7.9 | 1.2 | 19.4 | 5.6 |  |  | 14 | 18 | CC
[8 empty] | MXC | EP_Gas-CC | ELCGas | ELC | ACT | 2007 | 1.136 | 1.2902 | 0.462 | 8 | 1.1 | 19.4 | 5.6 |  |  | 14 | 18 | CC
[8 empty] | MXC | EP_Gas-CC | ELCGas | ELC | ACT | 2008 | 0.156 | 0.17718 | 0.448 | 9 | 0.9 | 53.9 | 6.5 |  |  | 34 | 38 | CC
[8 empty] | MXC | EP_Gas-CC | ELCGas | ELC | ACT | 2009 | 0.116 | 0.13175 | 0.449 | 9 | 0.9 | 19.4 | 5.6 |  |  | 14 | 18 | CC
[8 empty] | MXC | EP_Gas-CC | ELCGas | ELC | ACT | 2010 | 0.75 | 0.85182 | 0.463 | 7.7 | 1.2 | 19.4 | 5.6 |  |  | 14 | 18 | CC
[8 empty] | MXC | EP_Gas-CC | ELCGas | ELC | ACT | 2011 | 0.482 | 0.54744 | 0.499 | 9 | 0.9 | 32.4 | 5.9 |  |  | 14 | 18 | CC
[8 empty] | MXC | EP_Gas-CC | ELCGas | ELC | ACT | 2012 | 0.3 | 0.34073 | 0.519 | 9 | 0.9 | 19.4 | 5.6 |  |  | 14 | 18 | CC
[8 empty] | MXC | EP_Gas-CC | ELCGas | ELC | ACT | 2013 | 0.72 | 0.81775 | 0.485 | 7.9 | 1.2 | 19.4 | 5.6 |  |  | 14 | 18 | CC
[8 empty] | MXC | EP_Gas-CC | ELCGas | ELC | ACT | 2014 | 0.4 | 0.45431 | 0.496 | 9 | 0.9 | 19.4 | 5.6 |  |  | 14 | 18 | CC
[8 empty] | MXC | EP_Gas-CC | ELCGas | ELC | ACT | 2015 | 0.215 | 0.24419 | 0.471 | 7.8 | 1.2 | 19.4 | 5.6 |  |  | 14 | 18 | CC
[8 empty] | MXC | EP_Gas-CC | ELCGas | ELC | ACT | 2016 | 1.737 | 1.9728 | 0.51 | 7.8 | 1.2 | 26.6 | 5.8 |  |  | 14 | 18 | CC
[8 empty] | MXC | EP_Gas-CC | ELCGas | ELC | ACT | 2017 | 1.77 | 2.0103 | 0.5 | 8.1 | 1.1 | 22.9 | 5.7 |  |  | 14 | 18 | CC
[8 empty] | MXC | EP_Gas-CC | ELCGas | ELC | ACT | 2018 | 1.065 | 1.2096 | 0.493 | 7.9 | 1.2 | 19.4 | 5.6 |  |  | 14 | 18 | CC
[8 empty] | MXC | EP_Gas-CC | ELCGas | ELC | ACT | 2019 | 2.42 | 2.7486 | 0.525 | 7.9 | 1.2 | 19.4 | 5.6 |  |  | 14 | 18 | CC
[8 empty] | MXC | EP_Gas-CC | ELCGas | ELC | ACT | 2020 | 3.99 | 4.5317 | 0.51 | 7.9 | 1.2 | 19.4 | 5.6 |  |  | 14 | 18 | CC
[8 empty] | MXC | EP_Gas-CC | ELCGas | ELC | ACT | 2022 | 1.674 | 1.9013 | 0.532 | 8.4 | 1 | 19.4 | 5.6 |  |  | 14 | 18 | CC
[8 empty] | MXC | EP_Gas-CC | ELCGas | ELC | ACT | 2023 | 1.579 | 1.7934 | 0.532 | 8.3 | 1.1 | 17.9 | 5.1 |  |  | 14 | 18 | CC
[8 empty] | MXC | EP_Gas-CHP | ELCGas | ELC,HET | ACT | 1964 | 0.007 | 0.0069822 | 0.178 | 7.3 | 1.3 | 26.9 | 3.2 | 200 | 0.85 | 62 | 66 | CHP
[8 empty] | MXC | EP_Gas-CHP | ELCGas | ELC,HET | ACT | 1967 | 0.004 | 0.0039899 | 0.257 | 21 | 0.8 | 10.8 | 3.1 |  |  | 64 | 68 | CHP
[8 empty] | MXC | EP_Gas-CHP | ELCGas | ELC,HET | ACT | 1970 | 0.041 | 0.040896 | 0.323 | 7.8 | 1.1 | 20.5 | 5.2 |  |  | 14 | 18 | CHP
[8 empty] | MXC | EP_Gas-CHP | ELCGas | ELC,HET | ACT | 1971 | 0.031 | 0.030921 | 0.338 | 7.3 | 1.3 | 19.4 | 5.6 |  |  | 14 | 18 | CHP
[8 empty] | MXC | EP_Gas-CHP | ELCGas | ELC,HET | ACT | 1977 | 0.127 | 0.12668 | 0.204 | 8 | 1.3 | 9.8 | 2.8 |  |  | 62 | 66 | CHP
[8 empty] | MXC | EP_Gas-CHP | ELCGas | ELC,HET | ACT | 1978 | 0.144 | 0.14363 | 0.26 | 21 | 0.8 | 10.8 | 3.1 |  |  | 64 | 68 | CHP
[8 empty] | MXC | EP_Gas-CHP | ELCGas | ELC,HET | ACT | 1979 | 0.096 | 0.095756 | 0.26 | 21 | 0.8 | 10.8 | 3.1 |  |  | 64 | 68 | CHP
[8 empty] | MXC | EP_Gas-CHP | ELCGas | ELC,HET | ACT | 1980 | 0.02 | 0.019949 | 0.207 | 7.3 | 1.3 | 9.7 | 2.8 |  |  | 62 | 66 | CHP
[8 empty] | MXC | EP_Gas-CHP | ELCGas | ELC,HET | ACT | 1981 | 0.02 | 0.019949 | 0.209 | 7.3 | 1.3 | 9.7 | 2.8 |  |  | 62 | 66 | CHP
[8 empty] | MXC | EP_Gas-CHP | ELCGas | ELC,HET | ACT | 1993 | 0.132 | 0.13167 | 0.241 | 7.3 | 1.3 | 26.9 | 3.2 |  |  | 62 | 66 | CHP
[8 empty] | MXC | EP_Gas-CHP | ELCGas | ELC,HET | ACT | 1994 | 0.015 | 0.014962 | 0.234 | 7.3 | 1.3 | 9.7 | 2.8 |  |  | 62 | 66 | CHP
[8 empty] | MXC | EP_Gas-CHP | ELCGas | ELC,HET | ACT | 1995 | 0.018 | 0.017954 | 0.341 | 21 | 0.8 | 10.8 | 3.1 |  |  | 64 | 68 | CHP
[8 empty] | MXC | EP_Gas-CHP | ELCGas | ELC,HET | ACT | 1996 | 0.015 | 0.014962 | 0.242 | 7.3 | 1.3 | 9.7 | 2.8 |  |  | 62 | 66 | CHP
[8 empty] | MXC | EP_Gas-CHP | ELCGas | ELC,HET | ACT | 1998 | 0.136 | 0.13566 | 0.271 | 7.2 | 1.3 | 10.3 | 2.8 |  |  | 62 | 66 | CHP
[8 empty] | MXC | EP_Gas-CHP | ELCGas | ELC,HET | ACT | 1999 | 0.028 | 0.027929 | 0.247 | 7.3 | 1.3 | 12.7 | 2.9 |  |  | 62 | 66 | CHP
[8 empty] | MXC | EP_Gas-CHP | ELCGas | ELC,HET | ACT | 2000 | 0.028 | 0.027929 | 0.341 | 7.6 | 1.3 | 15.7 | 4.5 |  |  | 14 | 18 | CHP
[8 empty] | MXC | EP_Gas-CHP | ELCGas | ELC,HET | ACT | 2001 | 0.026 | 0.025934 | 0.261 | 6.2 | 1.3 | 9.7 | 2.8 |  |  | 62 | 66 | CHP
[8 empty] | MXC | EP_Gas-CHP | ELCGas | ELC,HET | ACT | 2002 | 0.046 | 0.045883 | 0.264 | 7.3 | 1.3 | 13.2 | 2.9 |  |  | 62 | 66 | CHP
[8 empty] | MXC | EP_Gas-CHP | ELCGas | ELC,HET | ACT | 2003 | 0.284 | 0.28328 | 0.439 | 8 | 1.1 | 19.4 | 5.6 |  |  | 14 | 18 | CHP
[8 empty] | MXC | EP_Gas-CHP | ELCGas | ELC,HET | ACT | 2004 | 0.013 | 0.012967 | 0.268 | 5.6 | 1.3 | 16.5 | 3 |  |  | 62 | 66 | CHP
[8 empty] | MXC | EP_Gas-CHP | ELCGas | ELC,HET | ACT | 2005 | 0.069 | 0.068825 | 0.284 | 10.5 | 1.2 | 10 | 2.9 |  |  | 62 | 66 | CHP
[8 empty] | MXC | EP_Gas-CHP | ELCGas | ELC,HET | ACT | 2006 | 0.012 | 0.01197 | 0.27 | 4.8 | 1.3 | 9.7 | 2.8 |  |  | 62 | 66 | CHP
[8 empty] | MXC | EP_Gas-CHP | ELCGas | ELC,HET | ACT | 2007 | 0.487 | 0.48576 | 0.322 | 16.4 | 1 | 10.5 | 3 |  |  | 64 | 68 | CHP
[8 empty] | MXC | EP_Gas-CHP | ELCGas | ELC,HET | ACT | 2008 | 0.016 | 0.015959 | 0.28 | 7.3 | 1.3 | 9.7 | 2.8 |  |  | 62 | 66 | CHP
[8 empty] | MXC | EP_Gas-CHP | ELCGas | ELC,HET | ACT | 2009 | 0.017 | 0.016957 | 0.28 | 7.3 | 1.3 | 20.6 | 3.1 |  |  | 62 | 66 | CHP
[8 empty] | MXC | EP_Gas-CHP | ELCGas | ELC,HET | ACT | 2010 | 0.013 | 0.012967 | 0.283 | 6.9 | 1.3 | 9.7 | 2.8 |  |  | 62 | 66 | CHP
[8 empty] | MXC | EP_Gas-CHP | ELCGas | ELC,HET | ACT | 2011 | 0.074 | 0.073812 | 0.33 | 7.5 | 1.3 | 18.9 | 3.8 |  |  | 62 | 66 | CHP
[8 empty] | MXC | EP_Gas-CHP | ELCGas | ELC,HET | ACT | 2012 | 0.05 | 0.049873 | 0.304 | 11.3 | 1.2 | 10.4 | 2.9 |  |  | 62 | 66 | CHP
[8 empty] | MXC | EP_Gas-CHP | ELCGas | ELC,HET | ACT | 2013 | 0.376 | 0.37505 | 0.338 | 7.1 | 1.3 | 9.9 | 2.8 |  |  | 62 | 66 | CHP
[8 empty] | MXC | EP_Gas-CHP | ELCGas | ELC,HET | ACT | 2014 | 0.22 | 0.21944 | 0.364 | 7.1 | 1.3 | 14 | 4 |  |  | 62 | 66 | CHP
[8 empty] | MXC | EP_Gas-CHP | ELCGas | ELC,HET | ACT | 2015 | 0.144 | 0.14363 | 0.313 | 6.3 | 1.3 | 10.8 | 3.1 |  |  | 62 | 66 | CHP
[8 empty] | MXC | EP_Gas-CHP | ELCGas | ELC,HET | ACT | 2016 | 0.455 | 0.45385 | 0.384 | 7.4 | 1.2 | 14.7 | 4.2 |  |  | 14 | 18 | CHP
[8 empty] | MXC | EP_Gas-CHP | ELCGas | ELC,HET | ACT | 2017 | 0.864 | 0.86181 | 0.411 | 7.6 | 1.3 | 14 | 4 |  |  | 62 | 66 | CHP
[8 empty] | MXC | EP_Gas-CHP | ELCGas | ELC,HET | ACT | 2018 | 0.119 | 0.1187 | 0.442 | 7.5 | 1.3 | 19 | 5.5 |  |  | 14 | 18 | CHP
[8 empty] | MXC | EP_Gas-CHP | ELCGas | ELC,HET | ACT | 2019 | 0.427 | 0.42592 | 0.472 | 7.7 | 1.2 | 20.8 | 5.1 |  |  | 14 | 18 | CHP
[8 empty] | MXC | EP_Gas-GT | ELCGas | ELC | ACT | 1970 | 0.146 | 0.16582 | 0.19 | 4.5 | 1.3 | 9.7 | 2.8 | 200 | 0.85 | 62 | 66 | GT
[8 empty] | MXC | EP_Gas-GT | ELCGas | ELC | ACT | 1971 | 0.055 | 0.062467 | 0.19 | 4.5 | 1.3 | 14.4 | 2.9 |  |  | 62 | 66 | GT
[8 empty] | MXC | EP_Gas-GT | ELCGas | ELC | ACT | 1972 | 0.212 | 0.24078 | 0.193 | 4.5 | 1.3 | 9.7 | 2.8 |  |  | 62 | 66 | GT
[8 empty] | MXC | EP_Gas-GT | ELCGas | ELC | ACT | 1973 | 0.016 | 0.018172 | 0.193 | 4.5 | 1.3 | 9.7 | 2.8 |  |  | 62 | 66 | GT
[8 empty] | MXC | EP_Gas-GT | ELCGas | ELC | ACT | 1975 | 0.026 | 0.02953 | 0.198 | 4.5 | 1.3 | 9.7 | 2.8 |  |  | 62 | 66 | GT
[8 empty] | MXC | EP_Gas-GT | ELCGas | ELC | ACT | 1976 | 0.016 | 0.018172 | 0.199 | 4.5 | 1.3 | 9.7 | 2.8 |  |  | 62 | 66 | GT
[8 empty] | MXC | EP_Gas-GT | ELCGas | ELC | ACT | 1977 | 0.046 | 0.052245 | 0.205 | 4.5 | 1.3 | 10.3 | 2.8 |  |  | 62 | 66 | GT
[8 empty] | MXC | EP_Gas-GT | ELCGas | ELC | ACT | 1980 | 0.158 | 0.17945 | 0.21 | 4.5 | 1.3 | 9.7 | 2.8 |  |  | 62 | 66 | GT
[8 empty] | MXC | EP_Gas-GT | ELCGas | ELC | ACT | 1981 | 0.024 | 0.027258 | 0.209 | 4.5 | 1.3 | 26.9 | 3.2 |  |  | 62 | 66 | GT
[8 empty] | MXC | EP_Gas-GT | ELCGas | ELC | ACT | 1982 | 0.063 | 0.071553 | 0.213 | 4.5 | 1.3 | 9.7 | 2.8 |  |  | 62 | 66 | GT
[8 empty] | MXC | EP_Gas-GT | ELCGas | ELC | ACT | 1988 | 0.006 | 0.0068146 | 0.221 | 4.5 | 1.3 | 26.9 | 3.2 |  |  | 62 | 66 | GT
[8 empty] | MXC | EP_Gas-GT | ELCGas | ELC | ACT | 1993 | 0.037 | 0.042023 | 0.24 | 4.5 | 1.3 | 26.9 | 3.2 |  |  | 62 | 66 | GT
[8 empty] | MXC | EP_Gas-GT | ELCGas | ELC | ACT | 1995 | 0.17 | 0.19308 | 0.257 | 7.3 | 1.3 | 9.7 | 2.8 |  |  | 62 | 66 | GT
[8 empty] | MXC | EP_Gas-GT | ELCGas | ELC | ACT | 1996 | 0.031 | 0.035209 | 0.243 | 4.5 | 1.3 | 15.2 | 2.9 |  |  | 62 | 66 | GT
[8 empty] | MXC | EP_Gas-GT | ELCGas | ELC | ACT | 1997 | 0.052 | 0.05906 | 0.254 | 4.5 | 1.3 | 26.9 | 3.2 |  |  | 62 | 66 | GT
[8 empty] | MXC | EP_Gas-GT | ELCGas | ELC | ACT | 1998 | 0.457 | 0.51904 | 0.283 | 4.5 | 1.3 | 16.7 | 3 |  |  | 62 | 66 | GT
[8 empty] | MXC | EP_Gas-GT | ELCGas | ELC | ACT | 1999 | 0.315 | 0.35777 | 0.292 | 4.5 | 1.3 | 9.7 | 2.8 |  |  | 62 | 66 | GT
[8 empty] | MXC | EP_Gas-GT | ELCGas | ELC | ACT | 2000 | 0.91 | 1.0335 | 0.282 | 4.5 | 1.3 | 20.5 | 3.1 |  |  | 62 | 66 | GT
[8 empty] | MXC | EP_Gas-GT | ELCGas | ELC | ACT | 2001 | 0.008 | 0.0090861 | 0.255 | 4.5 | 1.3 | 9.7 | 2.8 |  |  | 62 | 66 | GT
[8 empty] | MXC | EP_Gas-GT | ELCGas | ELC | ACT | 2002 | 0.363 | 0.41228 | 0.29 | 4.5 | 1.3 | 14.6 | 2.9 |  |  | 62 | 66 | GT
[8 empty] | MXC | EP_Gas-GT | ELCGas | ELC | ACT | 2003 | 0.064 | 0.072689 | 0.265 | 4.5 | 1.3 | 26.9 | 3.2 |  |  | 62 | 66 | GT
[8 empty] | MXC | EP_Gas-GT | ELCGas | ELC | ACT | 2004 | 0.253 | 0.28735 | 0.299 | 4.5 | 1.3 | 15.8 | 2.9 |  |  | 62 | 66 | GT
[8 empty] | MXC | EP_Gas-GT | ELCGas | ELC | ACT | 2005 | 0.15 | 0.17036 | 0.276 | 4.5 | 1.3 | 26.9 | 3.2 |  |  | 62 | 66 | GT
[8 empty] | MXC | EP_Gas-GT | ELCGas | ELC | ACT | 2006 | 0.139 | 0.15787 | 0.277 | 4.5 | 1.3 | 11 | 2.8 |  |  | 62 | 66 | GT
[8 empty] | MXC | EP_Gas-GT | ELCGas | ELC | ACT | 2007 | 0.293 | 0.33278 | 0.28 | 4.5 | 1.3 | 13.2 | 2.9 |  |  | 62 | 66 | GT
[8 empty] | MXC | EP_Gas-GT | ELCGas | ELC | ACT | 2008 | 0.128 | 0.14538 | 0.28 | 4.5 | 1.3 | 19.4 | 3 |  |  | 62 | 66 | GT
[8 empty] | MXC | EP_Gas-GT | ELCGas | ELC | ACT | 2009 | 0.415 | 0.47134 | 0.311 | 4.5 | 1.3 | 21.6 | 3.1 |  |  | 62 | 66 | GT
[8 empty] | MXC | EP_Gas-GT | ELCGas | ELC | ACT | 2010 | 0.032 | 0.036344 | 0.293 | 4.5 | 1.3 | 9.7 | 2.8 |  |  | 62 | 66 | GT
[8 empty] | MXC | EP_Gas-GT | ELCGas | ELC | ACT | 2011 | 0.48 | 0.54517 | 0.348 | 7.3 | 1.3 | 9.7 | 2.8 |  |  | 62 | 66 | GT
[8 empty] | MXC | EP_Gas-GT | ELCGas | ELC | ACT | 2012 | 0.48 | 0.54517 | 0.354 | 7.3 | 1.3 | 9.7 | 2.8 |  |  | 62 | 66 | GT
[8 empty] | MXC | EP_Gas-GT | ELCGas | ELC | ACT | 2013 | 0.021 | 0.023851 | 0.301 | 4.5 | 1.3 | 26.9 | 3.2 |  |  | 62 | 66 | GT
[8 empty] | MXC | EP_Gas-GT | ELCGas | ELC | ACT | 2014 | 0.165 | 0.1874 | 0.318 | 4.5 | 1.3 | 9.7 | 2.8 |  |  | 62 | 66 | GT
[8 empty] | MXC | EP_Gas-GT | ELCGas | ELC | ACT | 2015 | 0.092 | 0.10449 | 0.339 | 4.5 | 1.3 | 9.7 | 2.8 |  |  | 62 | 66 | GT
[8 empty] | MXC | EP_Gas-GT | ELCGas | ELC | ACT | 2016 | 0.119 | 0.13516 | 0.317 | 4.5 | 1.3 | 9.7 | 2.8 |  |  | 62 | 66 | GT
[8 empty] | MXC | EP_Gas-GT | ELCGas | ELC | ACT | 2019 | 0.179 | 0.2033 | 0.324 | 4.5 | 1.3 | 24.2 | 3.2 |  |  | 62 | 66 | GT
[8 empty] | MXC | EP_Gas-IC | ELCGas | ELC | ACT | 1970 | 0.011 | 0.012493 | 0.247 | 4.5 | 1.3 | 9.7 | 2.8 | 200 | 0.7 | 62 | 66 | IC
[8 empty] | MXC | EP_Gas-IC | ELCGas | ELC | ACT | 1978 | 0.007 | 0.0079504 | 0.247 | 4.5 | 1.3 | 9.7 | 2.8 |  |  | 62 | 66 | IC
[8 empty] | MXC | EP_Gas-IC | ELCGas | ELC | ACT | 1983 | 0.001 | 0.0011358 | 0.247 | 4.5 | 1.3 | 26.9 | 3.2 |  |  | 62 | 66 | IC
[8 empty] | MXC | EP_Gas-IC | ELCGas | ELC | ACT | 1995 | 0.002 | 0.0022715 | 0.247 | 4.5 | 1.3 | 26.9 | 3.2 |  |  | 62 | 66 | IC
[8 empty] | MXC | EP_Gas-IC | ELCGas | ELC | ACT | 1996 | 0.002 | 0.0022715 | 0.27 | 4.5 | 1.3 | 26.9 | 3.2 |  |  | 62 | 66 | IC
[8 empty] | MXC | EP_Gas-IC | ELCGas | ELC | ACT | 1997 | 0.002 | 0.0022715 | 0.27 | 4.5 | 1.3 | 26.9 | 3.2 |  |  | 62 | 66 | IC
[8 empty] | MXC | EP_Gas-IC | ELCGas | ELC | ACT | 1998 | 0.029 | 0.032937 | 0.27 | 4.5 | 1.3 | 26.9 | 3.2 |  |  | 62 | 66 | IC
[8 empty] | MXC | EP_Gas-IC | ELCGas | ELC | ACT | 2000 | 0.002 | 0.0022715 | 0.27 | 4.5 | 1.3 | 26.9 | 3.2 |  |  | 62 | 66 | IC
[8 empty] | MXC | EP_Gas-IC | ELCGas | ELC | ACT | 2001 | 0.001 | 0.0011358 | 0.27 | 4.5 | 1.3 | 26.9 | 3.2 |  |  | 62 | 66 | IC
[8 empty] | MXC | EP_Gas-IC | ELCGas | ELC | ACT | 2003 | 0.001 | 0.0011358 | 0.27 | 4.5 | 1.3 | 26.9 | 3.2 |  |  | 62 | 66 | IC
[8 empty] | MXC | EP_Gas-IC | ELCGas | ELC | ACT | 2004 | 0.006 | 0.0068146 | 0.27 | 4.5 | 1.3 | 9.7 | 2.8 |  |  | 62 | 66 | IC
[8 empty] | MXC | EP_Gas-IC | ELCGas | ELC | ACT | 2005 | 0.005 | 0.0056788 | 0.27 | 4.5 | 1.3 | 9.7 | 2.8 |  |  | 62 | 66 | IC
[8 empty] | MXC | EP_Gas-IC | ELCGas | ELC | ACT | 2006 | 0.005 | 0.0056788 | 0.27 | 4.5 | 1.3 | 13.8 | 2.9 |  |  | 62 | 66 | IC
[8 empty] | MXC | EP_Gas-IC | ELCGas | ELC | ACT | 2007 | 0.01 | 0.011358 | 0.27 | 4.5 | 1.3 | 9.7 | 2.8 |  |  | 62 | 66 | IC
[8 empty] | MXC | EP_Gas-IC | ELCGas | ELC | ACT | 2008 | 0.029 | 0.032937 | 0.27 | 4.5 | 1.3 | 18.8 | 3 |  |  | 62 | 66 | IC
[8 empty] | MXC | EP_Gas-IC | ELCGas | ELC | ACT | 2009 | 0.013 | 0.014765 | 0.27 | 4.5 | 1.3 | 18.3 | 3 |  |  | 62 | 66 | IC
[8 empty] | MXC | EP_Gas-IC | ELCGas | ELC | ACT | 2010 | 0.018 | 0.020444 | 0.27 | 4.5 | 1.3 | 10.6 | 2.8 |  |  | 62 | 66 | IC
[8 empty] | MXC | EP_Gas-IC | ELCGas | ELC | ACT | 2011 | 0.006 | 0.0068146 | 0.27 | 4.5 | 1.3 | 9.7 | 2.8 |  |  | 62 | 66 | IC
[8 empty] | MXC | EP_Gas-IC | ELCGas | ELC | ACT | 2012 | 0.009 | 0.010222 | 0.27 | 4.5 | 1.3 | 26.9 | 3.2 |  |  | 62 | 66 | IC
[8 empty] | MXC | EP_Gas-IC | ELCGas | ELC | ACT | 2013 | 0.008 | 0.0090861 | 0.27 | 4.5 | 1.3 | 22.7 | 3.1 |  |  | 62 | 66 | IC
[8 empty] | MXC | EP_Gas-IC | ELCGas | ELC | ACT | 2014 | 0.009 | 0.010222 | 0.27 | 4.5 | 1.3 | 9.7 | 2.8 |  |  | 62 | 66 | IC
[8 empty] | MXC | EP_Gas-IC | ELCGas | ELC | ACT | 2015 | 0.042 | 0.047702 | 0.27 | 4.5 | 1.3 | 9.7 | 2.8 |  |  | 62 | 66 | IC
[8 empty] | MXC | EP_Gas-IC | ELCGas | ELC | ACT | 2016 | 0.182 | 0.20671 | 0.27 | 4.5 | 1.3 | 9.7 | 2.8 |  |  | 62 | 66 | IC
[8 empty] | MXC | EP_Gas-IC | ELCGas | ELC | ACT | 2017 | 0.075 | 0.085182 | 0.27 | 4.5 | 1.3 | 11.1 | 2.8 |  |  | 62 | 66 | IC
[8 empty] | MXC | EP_Gas-IC | ELCGas | ELC | ACT | 2018 | 0.229 | 0.26009 | 0.27 | 4.5 | 1.3 | 16.7 | 3 |  |  | 62 | 66 | IC
[8 empty] | MXC | EP_Gas-IC | ELCGas | ELC | ACT | 2019 | 0.127 | 0.14424 | 0.27 | 4.5 | 1.3 | 9.7 | 2.8 |  |  | 62 | 66 | IC
[8 empty] | MXC | EP_Gas-ST | ELCGas | ELC | ACT | 1960 | 0.037 | 0.042023 | 0.254 | 19.5 | 0.7 | 10.8 | 3.1 | 200 | 0.85 | 64 | 68 | ST
[8 empty] | MXC | EP_Gas-ST | ELCGas | ELC | ACT | 1961 | 0.037 | 0.042023 | 0.254 | 19.5 | 0.7 | 10.8 | 3.1 |  |  | 64 | 68 | ST
[8 empty] | MXC | EP_Gas-ST | ELCGas | ELC | ACT | 1963 | 0.267 | 0.30325 | 0.261 | 19.5 | 0.7 | 10.8 | 3.1 |  |  | 64 | 68 | ST
[8 empty] | MXC | EP_Gas-ST | ELCGas | ELC | ACT | 1964 | 0.075 | 0.085182 | 0.257 | 19.5 | 0.7 | 10.8 | 3.1 |  |  | 64 | 68 | ST
[8 empty] | MXC | EP_Gas-ST | ELCGas | ELC | ACT | 1967 | 0.013 | 0.014765 | 0.258 | 19.5 | 0.7 | 10.8 | 3.1 |  |  | 64 | 68 | ST
[8 empty] | MXC | EP_Gas-ST | ELCGas | ELC | ACT | 1970 | 0.461 | 0.52359 | 0.262 | 19.5 | 0.7 | 11.2 | 3.1 |  |  | 64 | 68 | ST
[8 empty] | MXC | EP_Gas-ST | ELCGas | ELC | ACT | 1972 | 0.013 | 0.014765 | 0.258 | 19.5 | 0.7 | 15.3 | 3.5 |  |  | 64 | 68 | ST
[8 empty] | MXC | EP_Gas-ST | ELCGas | ELC | ACT | 1973 | 0.066 | 0.074961 | 0.261 | 19.5 | 0.7 | 15.3 | 3.5 |  |  | 64 | 68 | ST
[8 empty] | MXC | EP_Gas-ST | ELCGas | ELC | ACT | 1978 | 0.124 | 0.14083 | 0.261 | 19.5 | 0.7 | 15.3 | 3.5 |  |  | 64 | 68 | ST
[8 empty] | MXC | EP_Gas-ST | ELCGas | ELC | ACT | 1980 | 0.085 | 0.09654 | 0.261 | 19.5 | 0.7 | 14.6 | 3.4 |  |  | 64 | 68 | ST
[8 empty] | MXC | EP_Gas-ST | ELCGas | ELC | ACT | 1985 | 0.158 | 0.17945 | 0.267 | 19.5 | 0.7 | 10.8 | 3.1 |  |  | 64 | 68 | ST
[8 empty] | MXC | EP_Gas-ST | ELCGas | ELC | ACT | 1988 | 0.006 | 0.0068146 | 0.257 | 19.5 | 0.7 | 15.3 | 3.5 |  |  | 64 | 68 | ST
[8 empty] | MXC | EP_Gas-ST | ELCGas | ELC | ACT | 1997 | 0.006 | 0.0068146 | 0.332 | 19.5 | 0.7 | 15.3 | 3.5 |  |  | 64 | 68 | ST
[8 empty] | MXC | EP_Gas-ST | ELCGas | ELC | ACT | 1999 | 0.041 | 0.046566 | 0.335 | 19.5 | 0.7 | 11.5 | 3.1 |  |  | 64 | 68 | ST
[8 empty] | MXC | EP_Gas-ST | ELCGas | ELC | ACT | 2008 | 0.009 | 0.010222 | 0.403 | 19.5 | 0.7 | 10.8 | 3.1 |  |  | 64 | 68 | ST
[8 empty] | MXC | EP_Gas-ST | ELCGas | ELC | ACT | 2009 | 0.042 | 0.047702 | 0.336 | 19.5 | 0.7 | 15.3 | 3.5 |  |  | 64 | 68 | ST
[8 empty] | MXC | EP_Gas-ST | ELCGas | ELC | ACT | 2014 | 0.046 | 0.052245 | 0.445 | 19.5 | 0.7 | 10.8 | 3.1 |  |  | 64 | 68 | ST
[8 empty] | MXC | EP_Gas-ST | ELCGas | ELC | ACT | 2017 | 0.013 | 0.014765 | 0.333 | 19.5 | 0.7 | 10.8 | 3.1 |  |  | 64 | 68 | ST
[8 empty] | MXC | EP_Geo-IC | ELCGeo | ELC | ACT | 1994 | 0.003 | 0.0032252 | 0.257 | 4.5 | 1.3 |  |  | 200 | 0.7 |  |  | IC
[8 empty] | MXC | EP_Geo-IC | ELCGeo | ELC | ACT | 2017 | 0.048 | 0.051603 | 0.334 | 4.5 | 1.3 | [6 empty] | IC
[8 empty] | MXC | EP_Geo-IC | ELCGeo | ELC | ACT | 2021 | 0.033 | 0.035477 | 0.335 | 4.5 | 1.3 | [6 empty] | IC
[8 empty] | MXC | EP_Geo-ST | ELCGeo | ELC | ACT | 1981 | 0.03 | 0.032252 | 0.259 | 19.5 | 0.7 | 21.6 | 6.2 | 200 | 0.85 | 12 | 16 | ST
[8 empty] | MXC | EP_Geo-ST | ELCGeo | ELC | ACT | 1984 | 0.11 | 0.11826 | 0.264 | 19.5 | 0.7 | 21.6 | 6.2 |  |  | 12 | 16 | ST
[8 empty] | MXC | EP_Geo-ST | ELCGeo | ELC | ACT | 1985 | 0.11 | 0.11826 | 0.264 | 19.5 | 0.7 | 21.6 | 6.2 |  |  | 12 | 16 | ST
[8 empty] | MXC | EP_Geo-ST | ELCGeo | ELC | ACT | 1986 | 0.11 | 0.11826 | 0.264 | 19.5 | 0.7 | 21.6 | 6.2 |  |  | 12 | 16 | ST
[8 empty] | MXC | EP_Geo-ST | ELCGeo | ELC | ACT | 1987 | 0.115 | 0.12363 | 0.264 | 19.5 | 0.7 | 21.6 | 6.2 |  |  | 12 | 16 | ST
[8 empty] | MXC | EP_Geo-ST | ELCGeo | ELC | ACT | 1989 | 0.05 | 0.053754 | 0.26 | 19.5 | 0.7 | 21.6 | 6.2 |  |  | 12 | 16 | ST
[8 empty] | MXC | EP_Geo-ST | ELCGeo | ELC | ACT | 1991 | 0.015 | 0.016126 | 0.257 | 19.5 | 0.7 | 21.6 | 6.2 |  |  | 12 | 16 | ST
[8 empty] | MXC | EP_Geo-ST | ELCGeo | ELC | ACT | 1992 | 0.005 | 0.0053754 | 0.257 | 19.5 | 0.7 | 21.6 | 6.2 |  |  | 12 | 16 | ST
[8 empty] | MXC | EP_Geo-ST | ELCGeo | ELC | ACT | 1993 | 0.005 | 0.0053754 | 0.257 | 19.5 | 0.7 | 21.6 | 6.2 |  |  | 12 | 16 | ST
[8 empty] | MXC | EP_Geo-ST | ELCGeo | ELC | ACT | 1994 | 0.01 | 0.010751 | 0.257 | 19.5 | 0.7 | 21.6 | 6.2 |  |  | 12 | 16 | ST
[8 empty] | MXC | EP_Geo-ST | ELCGeo | ELC | ACT | 2000 | 0.1 | 0.10751 | 0.334 | 19.5 | 0.7 | 21.6 | 6.2 |  |  | 12 | 16 | ST
[8 empty] | MXC | EP_Geo-ST | ELCGeo | ELC | ACT | 2001 | 0.01 | 0.010751 | 0.332 | 19.5 | 0.7 | 21.6 | 6.2 |  |  | 12 | 16 | ST
[8 empty] | MXC | EP_Geo-ST | ELCGeo | ELC | ACT | 2003 | 0.005 | 0.0053754 | 0.332 | 19.5 | 0.7 | 21.6 | 6.2 |  |  | 12 | 16 | ST
[8 empty] | MXC | EP_Geo-ST | ELCGeo | ELC | ACT | 2006 | 0.1 | 0.10751 | 0.334 | 19.5 | 0.7 | 21.6 | 6.2 |  |  | 12 | 16 | ST
[8 empty] | MXC | EP_Geo-ST | ELCGeo | ELC | ACT | 2013 | 0.05 | 0.053754 | 0.334 | 19.5 | 0.7 | 21.6 | 6.2 |  |  | 12 | 16 | ST
[8 empty] | MXC | EP_Geo-ST | ELCGeo | ELC | ACT | 2016 | 0.075 | 0.08063 | 0.336 | 19.5 | 0.7 | 21.6 | 6.2 |  |  | 12 | 16 | ST
[8 empty] | MXC | EP_Geo-ST | ELCGeo | ELC | ACT | 2017 | 0.025 | 0.026877 | 0.334 | 19.5 | 0.7 | 21.6 | 6.2 |  |  | 12 | 16 | ST
[8 empty] | MXC | EP_Geo-ST | ELCGeo | ELC | ACT | 2019 | 0.027 | 0.029027 | 0.334 | 19.5 | 0.7 | 21.6 | 6.2 |  |  | 12 | 16 | ST
[8 empty] | MXC | EP_Hyd-HY | ELCHyd | ELC | ACT | 1904 | 0.001 | 0.0010006 | 0.33 | 25.3 | 1.6 | 55.6 | 0 | 200 |  |  |  | HY
[8 empty] | MXC | EP_Hyd-HY | ELCHyd | ELC | ACT | 1905 | 0.017 | 0.01701 | 0.33 | 25.3 | 1.6 | 55.6 | 0 |  |  |  |  | HY
[8 empty] | MXC | EP_Hyd-HY | ELCHyd | ELC | ACT | 1906 | 0.033 | 0.033019 | 0.33 | 25.3 | 1.6 | 55.6 | 0 |  |  |  |  | HY
[8 empty] | MXC | EP_Hyd-HY | ELCHyd | ELC | ACT | 1908 | 0.001 | 0.0010006 | 0.33 | 25.3 | 1.6 | 55.6 | 0 |  |  |  |  | HY
[8 empty] | MXC | EP_Hyd-HY | ELCHyd | ELC | ACT | 1910 | 0.001 | 0.0010006 | 0.33 | 25.3 | 1.6 | 170.3 | 0 |  |  |  |  | HY
[8 empty] | MXC | EP_Hyd-HY | ELCHyd | ELC | ACT | 1911 | 0.016 | 0.016009 | 0.33 | 25.3 | 1.6 | 55.6 | 0 |  |  |  |  | HY
[8 empty] | MXC | EP_Hyd-HY | ELCHyd | ELC | ACT | 1913 | 0.096 | 0.096056 | 0.33 | 25.3 | 1.6 | 55.6 | 0 |  |  |  |  | HY
[8 empty] | MXC | EP_Hyd-HY | ELCHyd | ELC | ACT | 1914 | 0.028 | 0.028016 | 0.33 | 25.3 | 1.6 | 55.6 | 0 |  |  |  |  | HY
[8 empty] | MXC | EP_Hyd-HY | ELCHyd | ELC | ACT | 1915 | 0.025 | 0.025015 | 0.33 | 25.3 | 1.6 | 55.6 | 0 |  |  |  |  | HY
[8 empty] | MXC | EP_Hyd-HY | ELCHyd | ELC | ACT | 1917 | 0.006 | 0.0060035 | 0.33 | 25.3 | 1.6 | 170.3 | 0 |  |  |  |  | HY
[8 empty] | MXC | EP_Hyd-HY | ELCHyd | ELC | ACT | 1919 | 0.015 | 0.015009 | 0.33 | 25.3 | 1.6 | 170.3 | 0 |  |  |  |  | HY
[8 empty] | MXC | EP_Hyd-HY | ELCHyd | ELC | ACT | 1922 | 0.016 | 0.016009 | 0.33 | 25.3 | 1.6 | 55.6 | 0 |  |  |  |  | HY
[8 empty] | MXC | EP_Hyd-HY | ELCHyd | ELC | ACT | 1923 | 0.033 | 0.033019 | 0.33 | 25.3 | 1.6 | 149.3 | 0 |  |  |  |  | HY
[8 empty] | MXC | EP_Hyd-HY | ELCHyd | ELC | ACT | 1925 | 0.01 | 0.010006 | 0.33 | 25.3 | 1.6 | 66 | 0 |  |  |  |  | HY
[8 empty] | MXC | EP_Hyd-HY | ELCHyd | ELC | ACT | 1926 | 0.001 | 0.0010006 | 0.33 | 25.3 | 1.6 | 55.6 | 0 |  |  |  |  | HY
[8 empty] | MXC | EP_Hyd-HY | ELCHyd | ELC | ACT | 1927 | 0.001 | 0.0010006 | 0.33 | 25.3 | 1.6 | 55.6 | 0 |  |  |  |  | HY
[8 empty] | MXC | EP_Hyd-HY | ELCHyd | ELC | ACT | 1928 | 0.053 | 0.053031 | 0.33 | 25.3 | 1.6 | 161.7 | 0 |  |  |  |  | HY
[8 empty] | MXC | EP_Hyd-HY | ELCHyd | ELC | ACT | 1929 | 0.003 | 0.0030018 | 0.33 | 25.3 | 1.6 | 170.3 | 0 |  |  |  |  | HY
[8 empty] | MXC | EP_Hyd-HY | ELCHyd | ELC | ACT | 1930 | 0.008 | 0.0080047 | 0.33 | 25.3 | 1.6 | 170.3 | 0 |  |  |  |  | HY
[8 empty] | MXC | EP_Hyd-HY | ELCHyd | ELC | ACT | 1931 | 0.015 | 0.015009 | 0.33 | 25.3 | 1.6 | 55.6 | 0 |  |  |  |  | HY
[8 empty] | MXC | EP_Hyd-HY | ELCHyd | ELC | ACT | 1932 | 0.002 | 0.0020012 | 0.33 | 25.3 | 1.6 | 170.3 | 0 |  |  |  |  | HY
[8 empty] | MXC | EP_Hyd-HY | ELCHyd | ELC | ACT | 1935 | 0.003 | 0.0030018 | 0.33 | 25.3 | 1.6 | 170.3 | 0 |  |  |  |  | HY
[8 empty] | MXC | EP_Hyd-HY | ELCHyd | ELC | ACT | 1936 | 0.002 | 0.0020012 | 0.33 | 25.3 | 1.6 | 55.6 | 0 |  |  |  |  | HY
[8 empty] | MXC | EP_Hyd-HY | ELCHyd | ELC | ACT | 1942 | 0.014 | 0.014008 | 0.33 | 25.3 | 1.6 | 130.5 | 0 |  |  |  |  | HY
[8 empty] | MXC | EP_Hyd-HY | ELCHyd | ELC | ACT | 1943 | 0.037 | 0.037022 | 0.33 | 25.3 | 1.6 | 170.3 | 0 |  |  |  |  | HY
[8 empty] | MXC | EP_Hyd-HY | ELCHyd | ELC | ACT | 1944 | 0.096 | 0.096056 | 0.33 | 25.3 | 1.6 | 98.9 | 0 |  |  |  |  | HY
[8 empty] | MXC | EP_Hyd-HY | ELCHyd | ELC | ACT | 1945 | 0.021 | 0.021012 | 0.33 | 25.3 | 1.6 | 121.1 | 0 |  |  |  |  | HY
[8 empty] | MXC | EP_Hyd-HY | ELCHyd | ELC | ACT | 1946 | 0.002 | 0.0020012 | 0.33 | 25.3 | 1.6 | 55.6 | 0 |  |  |  |  | HY
[8 empty] | MXC | EP_Hyd-HY | ELCHyd | ELC | ACT | 1947 | 0.001 | 0.0010006 | 0.33 | 25.3 | 1.6 | 170.3 | 0 |  |  |  |  | HY
[8 empty] | MXC | EP_Hyd-HY | ELCHyd | ELC | ACT | 1948 | 0.172 | 0.1721 | 0.33 | 25.3 | 1.6 | 167.2 | 0 |  |  |  |  | HY
[8 empty] | MXC | EP_Hyd-HY | ELCHyd | ELC | ACT | 1949 | 0.036 | 0.036021 | 0.33 | 25.3 | 1.6 | 163.9 | 0 |  |  |  |  | HY
[8 empty] | MXC | EP_Hyd-HY | ELCHyd | ELC | ACT | 1950 | 0.072 | 0.072042 | 0.33 | 25.3 | 1.6 | 55.6 | 0 |  |  |  |  | HY
[8 empty] | MXC | EP_Hyd-HY | ELCHyd | ELC | ACT | 1951 | 0.049 | 0.049029 | 0.33 | 25.3 | 1.6 | 113.9 | 0 |  |  |  |  | HY
[8 empty] | MXC | EP_Hyd-HY | ELCHyd | ELC | ACT | 1952 | 0.023 | 0.023013 | 0.33 | 25.3 | 1.6 | 163.4 | 0 |  |  |  |  | HY
[8 empty] | MXC | EP_Hyd-HY | ELCHyd | ELC | ACT | 1953 | 0.011 | 0.011006 | 0.33 | 25.3 | 1.6 | 55.6 | 0 |  |  |  |  | HY
[8 empty] | MXC | EP_Hyd-HY | ELCHyd | ELC | ACT | 1954 | 0.04 | 0.040023 | 0.33 | 25.3 | 1.6 | 96.4 | 0 |  |  |  |  | HY
[8 empty] | MXC | EP_Hyd-HY | ELCHyd | ELC | ACT | 1955 | 0.201 | 0.20112 | 0.33 | 25.3 | 1.6 | 130 | 0 |  |  |  |  | HY
[8 empty] | MXC | EP_Hyd-HY | ELCHyd | ELC | ACT | 1956 | 0.003 | 0.0030018 | 0.33 | 25.3 | 1.6 | 170.3 | 0 |  |  |  |  | HY
[8 empty] | MXC | EP_Hyd-HY | ELCHyd | ELC | ACT | 1957 | 0.118 | 0.11807 | 0.33 | 25.3 | 1.6 | 102.2 | 0 |  |  |  |  | HY
[8 empty] | MXC | EP_Hyd-HY | ELCHyd | ELC | ACT | 1958 | 0.014 | 0.014008 | 0.33 | 25.3 | 1.6 | 156.7 | 0 |  |  |  |  | HY
[8 empty] | MXC | EP_Hyd-HY | ELCHyd | ELC | ACT | 1959 | 0.203 | 0.20312 | 0.33 | 25.3 | 1.6 | 98 | 0 |  |  |  |  | HY
[8 empty] | MXC | EP_Hyd-HY | ELCHyd | ELC | ACT | 1960 | 0.096 | 0.096056 | 0.33 | 25.3 | 1.6 | 66.3 | 0 |  |  |  |  | HY
[8 empty] | MXC | EP_Hyd-HY | ELCHyd | ELC | ACT | 1961 | 0.001 | 0.0010006 | 0.33 | 25.3 | 1.6 | 55.6 | 0 |  |  |  |  | HY
[8 empty] | MXC | EP_Hyd-HY | ELCHyd | ELC | ACT | 1962 | 0.346 | 0.3462 | 0.33 | 25.3 | 1.6 | 103.5 | 0 |  |  |  |  | HY
[8 empty] | MXC | EP_Hyd-HY | ELCHyd | ELC | ACT | 1963 | 0.15 | 0.15009 | 0.33 | 25.3 | 1.6 | 118.1 | 0 |  |  |  |  | HY
[8 empty] | MXC | EP_Hyd-HY | ELCHyd | ELC | ACT | 1964 | 0.316 | 0.31618 | 0.33 | 25.3 | 1.6 | 79.6 | 0 |  |  |  |  | HY
[8 empty] | MXC | EP_Hyd-HY | ELCHyd | ELC | ACT | 1965 | 0.435 | 0.43525 | 0.33 | 25.3 | 1.6 | 74.6 | 0 |  |  |  |  | HY
[8 empty] | MXC | EP_Hyd-HY | ELCHyd | ELC | ACT | 1966 | 0.545 | 0.54532 | 0.33 | 25.3 | 1.6 | 97.9 | 0 |  |  |  |  | HY
[8 empty] | MXC | EP_Hyd-HY | ELCHyd | ELC | ACT | 1967 | 0.129 | 0.12908 | 0.33 | 25.3 | 1.6 | 157.8 | 0 |  |  |  |  | HY
[8 empty] | MXC | EP_Hyd-HY | ELCHyd | ELC | ACT | 1968 | 0.389 | 0.38923 | 0.33 | 25.3 | 1.6 | 167.8 | 0 |  |  |  |  | HY
[8 empty] | MXC | EP_Hyd-HY | ELCHyd | ELC | ACT | 1969 | 0.876 | 0.87651 | 0.33 | 25.3 | 1.6 | 76 | 0 |  |  |  |  | HY
[8 empty] | MXC | EP_Hyd-HY | ELCHyd | ELC | ACT | 1970 | 0.145 | 0.14508 | 0.33 | 25.3 | 1.6 | 170.3 | 0 |  |  |  |  | HY
[8 empty] | MXC | EP_Hyd-HY | ELCHyd | ELC | ACT | 1971 | 0.14 | 0.14008 | 0.33 | 25.3 | 1.6 | 170.3 | 0 |  |  |  |  | HY
[8 empty] | MXC | EP_Hyd-HY | ELCHyd | ELC | ACT | 1972 | 0.164 | 0.1641 | 0.33 | 25.3 | 1.6 | 170.3 | 0 |  |  |  |  | HY
[8 empty] | MXC | EP_Hyd-HY | ELCHyd | ELC | ACT | 1973 | 0.822 | 0.82248 | 0.33 | 25.3 | 1.6 | 125.7 | 0 |  |  |  |  | HY
[8 empty] | MXC | EP_Hyd-HY | ELCHyd | ELC | ACT | 1974 | 0.375 | 0.37522 | 0.33 | 25.3 | 1.6 | 170.3 | 0 |  |  |  |  | HY
[8 empty] | MXC | EP_Hyd-HY | ELCHyd | ELC | ACT | 1975 | 0.52 | 0.5203 | 0.33 | 25.3 | 1.6 | 59.9 | 0 |  |  |  |  | HY
[8 empty] | MXC | EP_Hyd-HY | ELCHyd | ELC | ACT | 1976 | 0.45 | 0.45026 | 0.33 | 25.3 | 1.6 | 55.6 | 0 |  |  |  |  | HY
[8 empty] | MXC | EP_Hyd-HY | ELCHyd | ELC | ACT | 1977 | 0.725 | 0.72542 | 0.33 | 25.3 | 1.6 | 134.7 | 0 |  |  |  |  | HY
[8 empty] | MXC | EP_Hyd-HY | ELCHyd | ELC | ACT | 1978 | 0.54 | 0.54032 | 0.33 | 25.3 | 1.6 | 55.6 | 0 |  |  |  |  | HY
[8 empty] | MXC | EP_Hyd-HY | ELCHyd | ELC | ACT | 1979 | 0.286 | 0.28617 | 0.33 | 25.3 | 1.6 | 170.3 | 0 |  |  |  |  | HY
[8 empty] | MXC | EP_Hyd-HY | ELCHyd | ELC | ACT | 1980 | 0.6 | 0.60035 | 0.33 | 25.3 | 1.6 | 55.6 | 0 |  |  |  |  | HY
[8 empty] | MXC | EP_Hyd-HY | ELCHyd | ELC | ACT | 1981 | 1.224 | 1.2247 | 0.33 | 25.3 | 1.6 | 85.9 | 0 |  |  |  |  | HY
[8 empty] | MXC | EP_Hyd-HY | ELCHyd | ELC | ACT | 1982 | 0.522 | 0.5223 | 0.33 | 25.3 | 1.6 | 170.3 | 0 |  |  |  |  | HY
[8 empty] | MXC | EP_Hyd-HY | ELCHyd | ELC | ACT | 1983 | 0.02 | 0.020012 | 0.33 | 25.3 | 1.6 | 159.1 | 0 |  |  |  |  | HY
[8 empty] | MXC | EP_Hyd-HY | ELCHyd | ELC | ACT | 1984 | 0.62 | 0.62036 | 0.33 | 25.3 | 1.6 | 170.3 | 0 |  |  |  |  | HY
[8 empty] | MXC | EP_Hyd-HY | ELCHyd | ELC | ACT | 1985 | 1.409 | 1.4098 | 0.33 | 25.3 | 1.6 | 170.3 | 0 |  |  |  |  | HY
[8 empty] | MXC | EP_Hyd-HY | ELCHyd | ELC | ACT | 1986 | 0.474 | 0.47428 | 0.33 | 25.3 | 1.6 | 122.4 | 0 |  |  |  |  | HY
[8 empty] | MXC | EP_Hyd-HY | ELCHyd | ELC | ACT | 1987 | 2.219 | 2.2203 | 0.33 | 25.3 | 1.6 | 119.9 | 0 |  |  |  |  | HY
[8 empty] | MXC | EP_Hyd-HY | ELCHyd | ELC | ACT | 1988 | 0.315 | 0.31518 | 0.33 | 25.3 | 1.6 | 170.3 | 0 |  |  |  |  | HY
[8 empty] | MXC | EP_Hyd-HY | ELCHyd | ELC | ACT | 1989 | 0.017 | 0.01701 | 0.33 | 25.3 | 1.6 | 170.3 | 0 |  |  |  |  | HY
[8 empty] | MXC | EP_Hyd-HY | ELCHyd | ELC | ACT | 1990 | 0.172 | 0.1721 | 0.33 | 25.3 | 1.6 | 170.3 | 0 |  |  |  |  | HY
[8 empty] | MXC | EP_Hyd-HY | ELCHyd | ELC | ACT | 1991 | 0.863 | 0.8635 | 0.33 | 25.3 | 1.6 | 157 | 0 |  |  |  |  | HY
[8 empty] | MXC | EP_Hyd-HY | ELCHyd | ELC | ACT | 1992 | 0.46 | 0.46027 | 0.33 | 25.3 | 1.6 | 170.3 | 0 |  |  |  |  | HY
[8 empty] | MXC | EP_Hyd-HY | ELCHyd | ELC | ACT | 1993 | 0.994 | 0.99458 | 0.33 | 25.3 | 1.6 | 142.6 | 0 |  |  |  |  | HY
[8 empty] | MXC | EP_Hyd-HY | ELCHyd | ELC | ACT | 1994 | 1.435 | 1.4358 | 0.33 | 25.3 | 1.6 | 93.3 | 0 |  |  |  |  | HY
[8 empty] | MXC | EP_Hyd-HY | ELCHyd | ELC | ACT | 1995 | 0.23 | 0.23013 | 0.33 | 25.3 | 1.6 | 62.6 | 0 |  |  |  |  | HY
[8 empty] | MXC | EP_Hyd-HY | ELCHyd | ELC | ACT | 1996 | 1.215 | 1.2157 | 0.33 | 25.3 | 1.6 | 103.9 | 0 |  |  |  |  | HY
[8 empty] | MXC | EP_Hyd-HY | ELCHyd | ELC | ACT | 1997 | 0.058 | 0.058034 | 0.33 | 25.3 | 1.6 | 170.3 | 0 |  |  |  |  | HY
[8 empty] | MXC | EP_Hyd-HY | ELCHyd | ELC | ACT | 1998 | 0.199 | 0.19912 | 0.33 | 25.3 | 1.6 | 169.6 | 0 |  |  |  |  | HY
[8 empty] | MXC | EP_Hyd-HY | ELCHyd | ELC | ACT | 1999 | 0.018 | 0.018011 | 0.33 | 25.3 | 1.6 | 170.3 | 0 |  |  |  |  | HY
[8 empty] | MXC | EP_Hyd-HY | ELCHyd | ELC | ACT | 2000 | 0.5 | 0.50029 | 0.33 | 25.3 | 1.6 | 170.3 | 0 |  |  |  |  | HY
[8 empty] | MXC | EP_Hyd-HY | ELCHyd | ELC | ACT | 2001 | 0.426 | 0.42625 | 0.33 | 25.3 | 1.6 | 170.3 | 0 |  |  |  |  | HY
[8 empty] | MXC | EP_Hyd-HY | ELCHyd | ELC | ACT | 2002 | 0.438 | 0.43826 | 0.33 | 25.3 | 1.6 | 170.3 | 0 |  |  |  |  | HY
[8 empty] | MXC | EP_Hyd-HY | ELCHyd | ELC | ACT | 2003 | 0.025 | 0.025015 | 0.33 | 25.3 | 1.6 | 133.2 | 0 |  |  |  |  | HY
[8 empty] | MXC | EP_Hyd-HY | ELCHyd | ELC | ACT | 2004 | 1.416 | 1.4168 | 0.33 | 25.3 | 1.6 | 120.1 | 0 |  |  |  |  | HY
[8 empty] | MXC | EP_Hyd-HY | ELCHyd | ELC | ACT | 2005 | 0.326 | 0.32619 | 0.33 | 25.3 | 1.6 | 60.8 | 0 |  |  |  |  | HY
[8 empty] | MXC | EP_Hyd-HY | ELCHyd | ELC | ACT | 2006 | 0.027 | 0.027016 | 0.33 | 25.3 | 1.6 | 90.4 | 0 |  |  |  |  | HY
[8 empty] | MXC | EP_Hyd-HY | ELCHyd | ELC | ACT | 2007 | 0.924 | 0.92454 | 0.33 | 25.3 | 1.6 | 71 | 0 |  |  |  |  | HY
[8 empty] | MXC | EP_Hyd-HY | ELCHyd | ELC | ACT | 2008 | 0.102 | 0.10206 | 0.33 | 25.3 | 1.6 | 165.6 | 0 |  |  |  |  | HY
[8 empty] | MXC | EP_Hyd-HY | ELCHyd | ELC | ACT | 2009 | 0.009 | 0.0090053 | 0.33 | 25.3 | 1.6 | 170.3 | 0 |  |  |  |  | HY
[8 empty] | MXC | EP_Hyd-HY | ELCHyd | ELC | ACT | 2010 | 0.619 | 0.61936 | 0.33 | 25.3 | 1.6 | 166.5 | 0 |  |  |  |  | HY
[8 empty] | MXC | EP_Hyd-HY | ELCHyd | ELC | ACT | 2011 | 0.847 | 0.84749 | 0.33 | 25.3 | 1.6 | 163.1 | 0 |  |  |  |  | HY
[8 empty] | MXC | EP_Hyd-HY | ELCHyd | ELC | ACT | 2012 | 0.875 | 0.87551 | 0.33 | 25.3 | 1.6 | 71.6 | 0 |  |  |  |  | HY
[8 empty] | MXC | EP_Hyd-HY | ELCHyd | ELC | ACT | 2013 | 0.239 | 0.23914 | 0.33 | 25.3 | 1.6 | 151.6 | 0 |  |  |  |  | HY
[8 empty] | MXC | EP_Hyd-HY | ELCHyd | ELC | ACT | 2014 | 1.33 | 1.3308 | 0.33 | 25.3 | 1.6 | 169.7 | 0 |  |  |  |  | HY
[8 empty] | MXC | EP_Hyd-HY | ELCHyd | ELC | ACT | 2015 | 0.554 | 0.55432 | 0.33 | 25.3 | 1.6 | 170.3 | 0 |  |  |  |  | HY
[8 empty] | MXC | EP_Hyd-HY | ELCHyd | ELC | ACT | 2016 | 0.302 | 0.30218 | 0.33 | 25.3 | 1.6 | 152.6 | 0 |  |  |  |  | HY
[8 empty] | MXC | EP_Hyd-HY | ELCHyd | ELC | ACT | 2017 | 0.208 | 0.20812 | 0.33 | 25.3 | 1.6 | 170.3 | 0 |  |  |  |  | HY
[8 empty] | MXC | EP_Hyd-HY | ELCHyd | ELC | ACT | 2018 | 0.07 | 0.070041 | 0.33 | 25.3 | 1.6 | 170.3 | 0 |  |  |  |  | HY
[8 empty] | MXC | EP_Hyd-HY | ELCHyd | ELC | ACT | 2019 | 0.025 | 0.025015 | 0.33 | 25.3 | 1.6 | 137.2 | 0 |  |  |  |  | HY
[8 empty] | MXC | EP_Hyd-HY | ELCHyd | ELC | ACT | 2020 | 1.257 | 1.2577 | 0.33 | 25.3 | 1.6 | 170.3 | 0 |  |  |  |  | HY
[8 empty] | MXC | EP_Hyd-HY | ELCHyd | ELC | ACT | 2021 | 1.243 | 1.2437 | 0.33 | 25.3 | 1.6 | 170 | 0 |  |  |  |  | HY
[8 empty] | MXC | EP_Hyd-HY | ELCHyd | ELC | ACT | 2022 | 0.678 | 0.6784 | 0.33 | 25.3 | 1.6 | 170.3 | 0 |  |  |  |  | HY
[8 empty] | MXC | EP_Hyd-HY | ELCHyd | ELC | ACT | 2023 | 0.15 | 0.15009 | 0.33 | 25.3 | 1.6 | 170.3 | 0 |  |  |  |  | HY
[8 empty] | MXC | EP_Nuc-ST | ELCNuc | ELC | ACT | 1990 | 0.82 | 0.776 | 0.33 | 19.5 | 0.7 | 170.9 | 5.3 | 200 | 0.85 | 11 | 15 | ST | USD19
[8 empty] | MXC | EP_Nuc-ST | ELCNuc | ELC | ACT | 1995 | 0.82 | 0.776 | 0.33 | 19.5 | 0.7 | 170.9 | 5.3 |  |  | 11 | 15 | ST | USD19
[8 empty] | MXC | EP_Oil-CC | ELCOil | ELC | ACT | 1991 | 0.14 | 0.16749 | 0.389 | 7.3 | 1.3 | 19.4 | 5.6 | 200 | 0.85 | 14 | 18 | CC
[8 empty] | MXC | EP_Oil-CHP | ELCOil | ELC,HET | ACT | 1948 | 0.01 | 0.00521 | 0.257 | 21 | 0.8 | 10.8 | 3.1 | 200 | 0.85 | 64 | 68 | CHP
[8 empty] | MXC | EP_Oil-CHP | ELCOil | ELC,HET | ACT | 1970 | 0.047 | 0.024487 | 0.257 | 21 | 0.8 | 10.8 | 3.1 |  |  | 64 | 68 | CHP
[8 empty] | MXC | EP_Oil-CHP | ELCOil | ELC,HET | ACT | 1976 | 0.01 | 0.00521 | 0.257 | 21 | 0.8 | 15.3 | 3.5 |  |  | 64 | 68 | CHP
[8 empty] | MXC | EP_Oil-CHP | ELCOil | ELC,HET | ACT | 1979 | 0.144 | 0.075024 | 0.26 | 21 | 0.8 | 10.8 | 3.1 |  |  | 64 | 68 | CHP
[8 empty] | MXC | EP_Oil-CHP | ELCOil | ELC,HET | ACT | 1984 | 0.072 | 0.037512 | 0.259 | 21 | 0.8 | 10.8 | 3.1 |  |  | 64 | 68 | CHP
[8 empty] | MXC | EP_Oil-CHP | ELCOil | ELC,HET | ACT | 1992 | 0.047 | 0.024487 | 0.247 | 4.5 | 1.3 | 26.9 | 3.2 |  |  | 62 | 66 | CHP
[8 empty] | MXC | EP_Oil-CHP | ELCOil | ELC,HET | ACT | 1993 | 0.02 | 0.01042 | 0.257 | 21 | 0.8 | 10.8 | 3.1 |  |  | 64 | 68 | CHP
[8 empty] | MXC | EP_Oil-CHP | ELCOil | ELC,HET | ACT | 1995 | 0.006 | 0.003126 | 0.247 | 4.5 | 1.3 | 26.9 | 3.2 |  |  | 62 | 66 | CHP
[8 empty] | MXC | EP_Oil-CHP | ELCOil | ELC,HET | ACT | 1998 | 0.074 | 0.038554 | 0.337 | 21 | 0.8 | 15.3 | 3.5 |  |  | 64 | 68 | CHP
[8 empty] | MXC | EP_Oil-CHP | ELCOil | ELC,HET | ACT | 2005 | 0.032 | 0.016672 | 0.27 | 4.5 | 1.3 | 9.7 | 2.8 |  |  | 62 | 66 | CHP
[8 empty] | MXC | EP_Oil-CHP | ELCOil | ELC,HET | ACT | 2007 | 0.059 | 0.030739 | 0.281 | 7.3 | 1.3 | 9.7 | 2.8 |  |  | 62 | 66 | CHP
[8 empty] | MXC | EP_Oil-CHP | ELCOil | ELC,HET | ACT | 2010 | 0.006 | 0.003126 | 0.332 | 21 | 0.8 | 10.8 | 3.1 |  |  | 64 | 68 | CHP
[8 empty] | MXC | EP_Oil-CHP | ELCOil | ELC,HET | ACT | 2011 | 0.072 | 0.037512 | 0.27 | 4.5 | 1.3 | 26.7 | 3.2 |  |  | 62 | 66 | CHP
[8 empty] | MXC | EP_Oil-CHP | ELCOil | ELC,HET | ACT | 2012 | 0.042 | 0.021882 | 0.266 | 4.5 | 1.3 | 9.7 | 2.8 |  |  | 62 | 66 | CHP
[8 empty] | MXC | EP_Oil-CHP | ELCOil | ELC,HET | ACT | 2013 | 0.021 | 0.010941 | 0.27 | 4.5 | 1.3 | 9.7 | 2.8 |  |  | 62 | 66 | CHP
[8 empty] | MXC | EP_Oil-CHP | ELCOil | ELC,HET | ACT | 2016 | 0.048 | 0.025008 | 0.266 | 4.5 | 1.3 | 9.7 | 2.8 |  |  | 62 | 66 | CHP
[8 empty] | MXC | EP_Oil-GT | ELCOil | ELC | ACT | 1981 | 0.127 | 0.15194 | 0.216 | 4.5 | 1.3 | 9.7 | 2.8 | 200 | 0.85 | 62 | 66 | GT
[8 empty] | MXC | EP_Oil-GT | ELCOil | ELC | ACT | 1998 | 0.15 | 0.17946 | 0.285 | 4.5 | 1.3 | 9.7 | 2.8 |  |  | 62 | 66 | GT
[8 empty] | MXC | EP_Oil-GT | ELCOil | ELC | ACT | 2002 | 0.013 | 0.015553 | 0.257 | 4.5 | 1.3 | 26.9 | 3.2 |  |  | 62 | 66 | GT
[8 empty] | MXC | EP_Oil-GT | ELCOil | ELC | ACT | 2009 | 0.015 | 0.017946 | 0.284 | 4.5 | 1.3 | 26.9 | 3.2 |  |  | 62 | 66 | GT
[8 empty] | MXC | EP_Oil-GT | ELCOil | ELC | ACT | 2013 | 0.016 | 0.019142 | 0.295 | 4.5 | 1.3 | 26.9 | 3.2 |  |  | 62 | 66 | GT
[8 empty] | MXC | EP_Oil-GT | ELCOil | ELC | ACT | 2014 | 0.016 | 0.019142 | 0.299 | 4.5 | 1.3 | 26.9 | 3.2 |  |  | 62 | 66 | GT
[8 empty] | MXC | EP_Oil-IC | ELCOil | ELC | ACT | 1959 | 0.002 | 0.0023928 | 0.247 | 4.5 | 1.3 | 26.9 | 3.2 | 200 | 0.7 | 62 | 66 | IC
[8 empty] | MXC | EP_Oil-IC | ELCOil | ELC | ACT | 1967 | 0.003 | 0.0035891 | 0.247 | 4.5 | 1.3 | 26.9 | 3.2 |  |  | 62 | 66 | IC
[8 empty] | MXC | EP_Oil-IC | ELCOil | ELC | ACT | 1970 | 0.092 | 0.11007 | 0.247 | 4.5 | 1.3 | 24.2 | 3.2 |  |  | 62 | 66 | IC
[8 empty] | MXC | EP_Oil-IC | ELCOil | ELC | ACT | 1972 | 0.005 | 0.0059819 | 0.247 | 4.5 | 1.3 | 26.9 | 3.2 |  |  | 62 | 66 | IC
[8 empty] | MXC | EP_Oil-IC | ELCOil | ELC | ACT | 1975 | 0.005 | 0.0059819 | 0.247 | 4.5 | 1.3 | 26.9 | 3.2 |  |  | 62 | 66 | IC
[8 empty] | MXC | EP_Oil-IC | ELCOil | ELC | ACT | 1976 | 0.003 | 0.0035891 | 0.247 | 4.5 | 1.3 | 26.9 | 3.2 |  |  | 62 | 66 | IC
[8 empty] | MXC | EP_Oil-IC | ELCOil | ELC | ACT | 1977 | 0.003 | 0.0035891 | 0.247 | 4.5 | 1.3 | 26.9 | 3.2 |  |  | 62 | 66 | IC
[8 empty] | MXC | EP_Oil-IC | ELCOil | ELC | ACT | 1986 | 0.034 | 0.040677 | 0.247 | 4.5 | 1.3 | 26.9 | 3.2 |  |  | 62 | 66 | IC
[8 empty] | MXC | EP_Oil-IC | ELCOil | ELC | ACT | 1988 | 0.002 | 0.0023928 | 0.247 | 4.5 | 1.3 | 26.9 | 3.2 |  |  | 62 | 66 | IC
[8 empty] | MXC | EP_Oil-IC | ELCOil | ELC | ACT | 1989 | 0.039 | 0.046659 | 0.247 | 4.5 | 1.3 | 26.9 | 3.2 |  |  | 62 | 66 | IC
[8 empty] | MXC | EP_Oil-IC | ELCOil | ELC | ACT | 1991 | 0.065 | 0.077765 | 0.247 | 4.5 | 1.3 | 9.7 | 2.8 |  |  | 62 | 66 | IC
[8 empty] | MXC | EP_Oil-IC | ELCOil | ELC | ACT | 1992 | 0.013 | 0.015553 | 0.247 | 4.5 | 1.3 | 9.7 | 2.8 |  |  | 62 | 66 | IC
[8 empty] | MXC | EP_Oil-IC | ELCOil | ELC | ACT | 1993 | 0.006 | 0.0071783 | 0.247 | 4.5 | 1.3 | 26.9 | 3.2 |  |  | 62 | 66 | IC
[8 empty] | MXC | EP_Oil-IC | ELCOil | ELC | ACT | 1996 | 0.004 | 0.0047855 | 0.27 | 4.5 | 1.3 | 26.9 | 3.2 |  |  | 62 | 66 | IC
[8 empty] | MXC | EP_Oil-IC | ELCOil | ELC | ACT | 1999 | 0.001 | 0.0011964 | 0.27 | 4.5 | 1.3 | 26.9 | 3.2 |  |  | 62 | 66 | IC
[8 empty] | MXC | EP_Oil-IC | ELCOil | ELC | ACT | 2001 | 0.041 | 0.049052 | 0.27 | 4.5 | 1.3 | 9.7 | 2.8 |  |  | 62 | 66 | IC
[8 empty] | MXC | EP_Oil-IC | ELCOil | ELC | ACT | 2002 | 0.01 | 0.011964 | 0.27 | 4.5 | 1.3 | 26.9 | 3.2 |  |  | 62 | 66 | IC
[8 empty] | MXC | EP_Oil-IC | ELCOil | ELC | ACT | 2004 | 0.002 | 0.0023928 | 0.27 | 4.5 | 1.3 | 26.9 | 3.2 |  |  | 62 | 66 | IC
[8 empty] | MXC | EP_Oil-IC | ELCOil | ELC | ACT | 2005 | 0.037 | 0.044266 | 0.27 | 4.5 | 1.3 | 9.7 | 2.8 |  |  | 62 | 66 | IC
[8 empty] | MXC | EP_Oil-IC | ELCOil | ELC | ACT | 2006 | 0.008 | 0.0095711 | 0.27 | 4.5 | 1.3 | 9.7 | 2.8 |  |  | 62 | 66 | IC
[8 empty] | MXC | EP_Oil-IC | ELCOil | ELC | ACT | 2007 | 0.018 | 0.021535 | 0.27 | 4.5 | 1.3 | 9.7 | 2.8 |  |  | 62 | 66 | IC
[8 empty] | MXC | EP_Oil-IC | ELCOil | ELC | ACT | 2008 | 0.062 | 0.074176 | 0.27 | 4.5 | 1.3 | 15.4 | 2.9 |  |  | 62 | 66 | IC
[8 empty] | MXC | EP_Oil-IC | ELCOil | ELC | ACT | 2009 | 0.113 | 0.13519 | 0.27 | 4.5 | 1.3 | 26.8 | 3.2 |  |  | 62 | 66 | IC
[8 empty] | MXC | EP_Oil-IC | ELCOil | ELC | ACT | 2011 | 0.006 | 0.0071783 | 0.27 | 4.5 | 1.3 | 26.9 | 3.2 |  |  | 62 | 66 | IC
[8 empty] | MXC | EP_Oil-IC | ELCOil | ELC | ACT | 2013 | 0.058 | 0.06939 | 0.267 | 4.5 | 1.3 | 14.3 | 2.9 |  |  | 62 | 66 | IC
[8 empty] | MXC | EP_Oil-IC | ELCOil | ELC | ACT | 2016 | 0.031 | 0.037088 | 0.27 | 4.5 | 1.3 | 26.9 | 3.2 |  |  | 62 | 66 | IC
[8 empty] | MXC | EP_Oil-ST | ELCOil | ELC | ACT | 1952 | 0.015 | 0.017946 | 0.252 | 19.5 | 0.7 | 10.8 | 3.1 | 200 | 0.85 | 64 | 68 | ST
[8 empty] | MXC | EP_Oil-ST | ELCOil | ELC | ACT | 1953 | 0.015 | 0.017946 | 0.252 | 19.5 | 0.7 | 10.8 | 3.1 |  |  | 64 | 68 | ST
[8 empty] | MXC | EP_Oil-ST | ELCOil | ELC | ACT | 1961 | 0.008 | 0.0095711 | 0.257 | 19.5 | 0.7 | 10.8 | 3.1 |  |  | 64 | 68 | ST
[8 empty] | MXC | EP_Oil-ST | ELCOil | ELC | ACT | 1963 | 0.075 | 0.089729 | 0.262 | 19.5 | 0.7 | 10.8 | 3.1 |  |  | 64 | 68 | ST
[8 empty] | MXC | EP_Oil-ST | ELCOil | ELC | ACT | 1964 | 0.075 | 0.089729 | 0.262 | 19.5 | 0.7 | 10.8 | 3.1 |  |  | 64 | 68 | ST
[8 empty] | MXC | EP_Oil-ST | ELCOil | ELC | ACT | 1965 | 0.075 | 0.089729 | 0.262 | 19.5 | 0.7 | 10.8 | 3.1 |  |  | 64 | 68 | ST
[8 empty] | MXC | EP_Oil-ST | ELCOil | ELC | ACT | 1970 | 0.09 | 0.10767 | 0.258 | 19.5 | 0.7 | 10.8 | 3.1 |  |  | 64 | 68 | ST
[8 empty] | MXC | EP_Oil-ST | ELCOil | ELC | ACT | 1972 | 0.015 | 0.017946 | 0.252 | 19.5 | 0.7 | 10.8 | 3.1 |  |  | 64 | 68 | ST
[8 empty] | MXC | EP_Oil-ST | ELCOil | ELC | ACT | 1973 | 0.328 | 0.39241 | 0.262 | 19.5 | 0.7 | 10.8 | 3.1 |  |  | 64 | 68 | ST
[8 empty] | MXC | EP_Oil-ST | ELCOil | ELC | ACT | 1974 | 0.08 | 0.095711 | 0.262 | 19.5 | 0.7 | 10.8 | 3.1 |  |  | 64 | 68 | ST
[8 empty] | MXC | EP_Oil-ST | ELCOil | ELC | ACT | 1975 | 0.33 | 0.39481 | 0.28 | 19.5 | 0.7 | 10.8 | 3.1 |  |  | 64 | 68 | ST
[8 empty] | MXC | EP_Oil-ST | ELCOil | ELC | ACT | 1976 | 0.721 | 0.86259 | 0.271 | 19.5 | 0.7 | 10.8 | 3.1 |  |  | 64 | 68 | ST
[8 empty] | MXC | EP_Oil-ST | ELCOil | ELC | ACT | 1977 | 0.63 | 0.75372 | 0.279 | 19.5 | 0.7 | 10.8 | 3.1 |  |  | 64 | 68 | ST
[8 empty] | MXC | EP_Oil-ST | ELCOil | ELC | ACT | 1978 | 1.08 | 1.2921 | 0.274 | 19.5 | 0.7 | 10.8 | 3.1 |  |  | 64 | 68 | ST
[8 empty] | MXC | EP_Oil-ST | ELCOil | ELC | ACT | 1979 | 0.113 | 0.13519 | 0.259 | 19.5 | 0.7 | 10.8 | 3.1 |  |  | 64 | 68 | ST
[8 empty] | MXC | EP_Oil-ST | ELCOil | ELC | ACT | 1980 | 0.898 | 1.0744 | 0.268 | 19.5 | 0.7 | 11.5 | 3.2 |  |  | 64 | 68 | ST
[8 empty] | MXC | EP_Oil-ST | ELCOil | ELC | ACT | 1981 | 0.187 | 0.22372 | 0.26 | 19.5 | 0.7 | 10.8 | 3.1 |  |  | 64 | 68 | ST
[8 empty] | MXC | EP_Oil-ST | ELCOil | ELC | ACT | 1982 | 0.864 | 1.0337 | 0.273 | 19.5 | 0.7 | 10.8 | 3.1 |  |  | 64 | 68 | ST
[8 empty] | MXC | EP_Oil-ST | ELCOil | ELC | ACT | 1983 | 0.3 | 0.35891 | 0.277 | 19.5 | 0.7 | 10.8 | 3.1 |  |  | 64 | 68 | ST
[8 empty] | MXC | EP_Oil-ST | ELCOil | ELC | ACT | 1984 | 0.3 | 0.35891 | 0.277 | 19.5 | 0.7 | 10.8 | 3.1 |  |  | 64 | 68 | ST
[8 empty] | MXC | EP_Oil-ST | ELCOil | ELC | ACT | 1985 | 0.354 | 0.42352 | 0.266 | 19.5 | 0.7 | 10.8 | 3.1 |  |  | 64 | 68 | ST
[8 empty] | MXC | EP_Oil-ST | ELCOil | ELC | ACT | 1986 | 0.508 | 0.60776 | 0.277 | 19.5 | 0.7 | 10.8 | 3.1 |  |  | 64 | 68 | ST
[8 empty] | MXC | EP_Oil-ST | ELCOil | ELC | ACT | 1987 | 0.35 | 0.41873 | 0.281 | 19.5 | 0.7 | 10.8 | 3.1 |  |  | 64 | 68 | ST
[8 empty] | MXC | EP_Oil-ST | ELCOil | ELC | ACT | 1988 | 0.158 | 0.18903 | 0.267 | 19.5 | 0.7 | 10.8 | 3.1 |  |  | 64 | 68 | ST
[8 empty] | MXC | EP_Oil-ST | ELCOil | ELC | ACT | 1989 | 0.858 | 1.0265 | 0.279 | 19.5 | 0.7 | 10.8 | 3.1 |  |  | 64 | 68 | ST
[8 empty] | MXC | EP_Oil-ST | ELCOil | ELC | ACT | 1991 | 1.18 | 1.4117 | 0.276 | 19.5 | 0.7 | 10.8 | 3.1 |  |  | 64 | 68 | ST
[8 empty] | MXC | EP_Oil-ST | ELCOil | ELC | ACT | 1992 | 0.235 | 0.28115 | 0.265 | 19.5 | 0.7 | 10.8 | 3.1 |  |  | 64 | 68 | ST
[8 empty] | MXC | EP_Oil-ST | ELCOil | ELC | ACT | 1993 | 0.02 | 0.023928 | 0.257 | 19.5 | 0.7 | 10.8 | 3.1 |  |  | 64 | 68 | ST
[8 empty] | MXC | EP_Oil-ST | ELCOil | ELC | ACT | 1994 | 0.7 | 0.83747 | 0.281 | 19.5 | 0.7 | 10.8 | 3.1 |  |  | 64 | 68 | ST
[8 empty] | MXC | EP_Oil-ST | ELCOil | ELC | ACT | 1995 | 0.32 | 0.38284 | 0.267 | 19.5 | 0.7 | 10.8 | 3.1 |  |  | 64 | 68 | ST
[8 empty] | MXC | EP_Oil-ST | ELCOil | ELC | ACT | 1996 | 0.7 | 0.83747 | 0.373 | 19.5 | 0.7 | 10.8 | 3.1 |  |  | 64 | 68 | ST
[8 empty] | MXC | EP_Oil-ST | ELCOil | ELC | ACT | 2003 | 0.275 | 0.32901 | 0.361 | 19.5 | 0.7 | 10.8 | 3.1 |  |  | 64 | 68 | ST
[8 empty] | MXC | EP_Oil-ST | ELCOil | ELC | ACT | 2004 | 0.275 | 0.32901 | 0.361 | 19.5 | 0.7 | 10.8 | 3.1 |  |  | 64 | 68 | ST
[8 empty] | MXC | EP_Oil-ST | ELCOil | ELC | ACT | 2007 | 0.095 | 0.11366 | 0.341 | 19.5 | 0.7 | 10.8 | 3.1 |  |  | 64 | 68 | ST
[8 empty] | MXC | EP_Oil-ST | ELCOil | ELC | ACT | 2010 | 0.01 | 0.011964 | 0.332 | 19.5 | 0.7 | 10.8 | 3.1 |  |  | 64 | 68 | ST
[8 empty] | MXC | EP_Oil_CRD-IC | ELCOil_CRD | ELC | ACT | 2010 | 0.128 | 0 | 0.27 | 4.5 | 1.3 | 26.9 | 3.2 | 200 | 0.7 | 62 | 66 | IC
[8 empty] | MXC | EP_Oil_CRD-IC | ELCOil_CRD | ELC | ACT | 2011 | 0.023 | 0 | 0.27 | 4.5 | 1.3 | 26.9 | 3.2 |  |  | 62 | 66 | IC
[8 empty] | MXC | EP_Oil_DST-CC | ELCOil_DST | ELC | ACT | 2007 | 0.27 | 0.10306 | 0.489 | 7.3 | 1.3 | 53.9 | 6.5 | 200 | 0.85 | 34 | 38 | CC
[8 empty] | MXC | EP_Oil_DST-CC | ELCOil_DST | ELC | ACT | 2008 | 0.04 | 0.015268 | 0.426 | 7.3 | 1.3 | 53.9 | 6.5 |  |  | 34 | 38 | CC
[8 empty] | MXC | EP_Oil_DST-CHP | ELCOil_DST | ELC,HET | ACT | 1976 | 0.023 | 0.0075719 | 0.2 | 7.3 | 1.3 | 26.9 | 3.2 | 200 | 0.85 | 62 | 66 | CHP
[8 empty] | MXC | EP_Oil_DST-CHP | ELCOil_DST | ELC,HET | ACT | 1980 | 0.039 | 0.012839 | 0.207 | 7.3 | 1.3 | 9.7 | 2.8 |  |  | 62 | 66 | CHP
[8 empty] | MXC | EP_Oil_DST-CHP | ELCOil_DST | ELC,HET | ACT | 1999 | 0.058 | 0.019094 | 0.254 | 7.3 | 1.3 | 9.7 | 2.8 |  |  | 62 | 66 | CHP
[8 empty] | MXC | EP_Oil_DST-CHP | ELCOil_DST | ELC,HET | ACT | 2005 | 0.004 | 0.0013168 | 0.27 | 4.5 | 1.3 | 9.7 | 2.8 |  |  | 62 | 66 | CHP
[8 empty] | MXC | EP_Oil_DST-CHP | ELCOil_DST | ELC,HET | ACT | 2006 | 0.002 | 0.00065842 | 0.27 | 4.5 | 1.3 | 9.7 | 2.8 |  |  | 62 | 66 | CHP
[8 empty] | MXC | EP_Oil_DST-CHP | ELCOil_DST | ELC,HET | ACT | 2007 | 0.003 | 0.00098764 | 0.27 | 4.5 | 1.3 | 9.7 | 2.8 |  |  | 62 | 66 | CHP
[8 empty] | MXC | EP_Oil_DST-CHP | ELCOil_DST | ELC,HET | ACT | 2008 | 0.006 | 0.0019753 | 0.27 | 4.5 | 1.3 | 9.7 | 2.8 |  |  | 62 | 66 | CHP
[8 empty] | MXC | EP_Oil_DST-CHP | ELCOil_DST | ELC,HET | ACT | 2009 | 0.022 | 0.0072427 | 0.27 | 4.5 | 1.3 | 9.7 | 2.8 |  |  | 62 | 66 | CHP
[8 empty] | MXC | EP_Oil_DST-GT | ELCOil_DST | ELC | ACT | 1966 | 0.014 | 0.0053438 | 0.182 | 4.5 | 1.3 | 9.7 | 2.8 | 200 | 0.85 | 62 | 66 | GT
[8 empty] | MXC | EP_Oil_DST-GT | ELCOil_DST | ELC | ACT | 1968 | 0.032 | 0.012214 | 0.185 | 4.5 | 1.3 | 9.7 | 2.8 |  |  | 62 | 66 | GT
[8 empty] | MXC | EP_Oil_DST-GT | ELCOil_DST | ELC | ACT | 1969 | 0.014 | 0.0053438 | 0.186 | 4.5 | 1.3 | 9.7 | 2.8 |  |  | 62 | 66 | GT
[8 empty] | MXC | EP_Oil_DST-GT | ELCOil_DST | ELC | ACT | 1970 | 0.057 | 0.021757 | 0.188 | 4.5 | 1.3 | 15.3 | 2.9 |  |  | 62 | 66 | GT
[8 empty] | MXC | EP_Oil_DST-GT | ELCOil_DST | ELC | ACT | 1972 | 0.047 | 0.01794 | 0.192 | 4.5 | 1.3 | 9.7 | 2.8 |  |  | 62 | 66 | GT
[8 empty] | MXC | EP_Oil_DST-GT | ELCOil_DST | ELC | ACT | 1973 | 0.042 | 0.016031 | 0.194 | 4.5 | 1.3 | 9.7 | 2.8 |  |  | 62 | 66 | GT
[8 empty] | MXC | EP_Oil_DST-GT | ELCOil_DST | ELC | ACT | 1974 | 0.071 | 0.027101 | 0.197 | 4.5 | 1.3 | 9.7 | 2.8 |  |  | 62 | 66 | GT
[8 empty] | MXC | EP_Oil_DST-GT | ELCOil_DST | ELC | ACT | 1975 | 0.014 | 0.0053438 | 0.196 | 4.5 | 1.3 | 9.7 | 2.8 |  |  | 62 | 66 | GT
[8 empty] | MXC | EP_Oil_DST-GT | ELCOil_DST | ELC | ACT | 1976 | 0.025 | 0.0095424 | 0.2 | 4.5 | 1.3 | 26.9 | 3.2 |  |  | 62 | 66 | GT
[8 empty] | MXC | EP_Oil_DST-GT | ELCOil_DST | ELC | ACT | 1977 | 0.129 | 0.049239 | 0.201 | 4.5 | 1.3 | 18.8 | 3 |  |  | 62 | 66 | GT
[8 empty] | MXC | EP_Oil_DST-GT | ELCOil_DST | ELC | ACT | 1979 | 0.092 | 0.035116 | 0.205 | 4.5 | 1.3 | 13.7 | 2.9 |  |  | 62 | 66 | GT
[8 empty] | MXC | EP_Oil_DST-GT | ELCOil_DST | ELC | ACT | 1980 | 0.287 | 0.10955 | 0.208 | 4.5 | 1.3 | 9.7 | 2.8 |  |  | 62 | 66 | GT
[8 empty] | MXC | EP_Oil_DST-GT | ELCOil_DST | ELC | ACT | 1981 | 0.236 | 0.090081 | 0.212 | 4.5 | 1.3 | 11.4 | 2.8 |  |  | 62 | 66 | GT
[8 empty] | MXC | EP_Oil_DST-GT | ELCOil_DST | ELC | ACT | 1982 | 0.072 | 0.027482 | 0.211 | 4.5 | 1.3 | 15.2 | 2.9 |  |  | 62 | 66 | GT
[8 empty] | MXC | EP_Oil_DST-GT | ELCOil_DST | ELC | ACT | 1983 | 0.235 | 0.089699 | 0.213 | 4.5 | 1.3 | 9.7 | 2.8 |  |  | 62 | 66 | GT
[8 empty] | MXC | EP_Oil_DST-GT | ELCOil_DST | ELC | ACT | 1984 | 0.033 | 0.012596 | 0.217 | 4.5 | 1.3 | 9.7 | 2.8 |  |  | 62 | 66 | GT
[8 empty] | MXC | EP_Oil_DST-GT | ELCOil_DST | ELC | ACT | 1987 | 0.03 | 0.011451 | 0.223 | 4.5 | 1.3 | 9.7 | 2.8 |  |  | 62 | 66 | GT
[8 empty] | MXC | EP_Oil_DST-GT | ELCOil_DST | ELC | ACT | 1988 | 0.02 | 0.0076339 | 0.224 | 4.5 | 1.3 | 9.7 | 2.8 |  |  | 62 | 66 | GT
[8 empty] | MXC | EP_Oil_DST-GT | ELCOil_DST | ELC | ACT | 1990 | 0.049 | 0.018703 | 0.23 | 4.5 | 1.3 | 16.4 | 3 |  |  | 62 | 66 | GT
[8 empty] | MXC | EP_Oil_DST-GT | ELCOil_DST | ELC | ACT | 1991 | 0.088 | 0.033589 | 0.246 | 4.5 | 1.3 | 9.7 | 2.8 |  |  | 62 | 66 | GT
[8 empty] | MXC | EP_Oil_DST-GT | ELCOil_DST | ELC | ACT | 1997 | 0.025 | 0.0095424 | 0.248 | 4.5 | 1.3 | 9.7 | 2.8 |  |  | 62 | 66 | GT
[8 empty] | MXC | EP_Oil_DST-GT | ELCOil_DST | ELC | ACT | 1999 | 0.11 | 0.041987 | 0.253 | 4.5 | 1.3 | 9.7 | 2.8 |  |  | 62 | 66 | GT
[8 empty] | MXC | EP_Oil_DST-GT | ELCOil_DST | ELC | ACT | 2002 | 0.024 | 0.0091607 | 0.262 | 4.5 | 1.3 | 26.9 | 3.2 |  |  | 62 | 66 | GT
[8 empty] | MXC | EP_Oil_DST-GT | ELCOil_DST | ELC | ACT | 2004 | 0.014 | 0.0053438 | 0.266 | 4.5 | 1.3 | 9.7 | 2.8 |  |  | 62 | 66 | GT
[8 empty] | MXC | EP_Oil_DST-GT | ELCOil_DST | ELC | ACT | 2005 | 0.107 | 0.040842 | 0.28 | 4.5 | 1.3 | 26.3 | 3.2 |  |  | 62 | 66 | GT
[8 empty] | MXC | EP_Oil_DST-GT | ELCOil_DST | ELC | ACT | 2006 | 0.261 | 0.099623 | 0.297 | 4.5 | 1.3 | 25.9 | 3.2 |  |  | 62 | 66 | GT
[8 empty] | MXC | EP_Oil_DST-GT | ELCOil_DST | ELC | ACT | 2007 | 0.06 | 0.022902 | 0.29 | 4.5 | 1.3 | 26.9 | 3.2 |  |  | 62 | 66 | GT
[8 empty] | MXC | EP_Oil_DST-GT | ELCOil_DST | ELC | ACT | 2008 | 0.093 | 0.035498 | 0.287 | 4.5 | 1.3 | 20.8 | 3.1 |  |  | 62 | 66 | GT
[8 empty] | MXC | EP_Oil_DST-GT | ELCOil_DST | ELC | ACT | 2009 | 0.415 | 0.1584 | 0.323 | 4.5 | 1.3 | 26.9 | 3.2 |  |  | 62 | 66 | GT
[8 empty] | MXC | EP_Oil_DST-GT | ELCOil_DST | ELC | ACT | 2010 | 0.187 | 0.071377 | 0.295 | 4.5 | 1.3 | 26.9 | 3.2 |  |  | 62 | 66 | GT
[8 empty] | MXC | EP_Oil_DST-GT | ELCOil_DST | ELC | ACT | 2014 | 0.1 | 0.03817 | 0.307 | 4.5 | 1.3 | 9.7 | 2.8 |  |  | 62 | 66 | GT
[8 empty] | MXC | EP_Oil_DST-GT | ELCOil_DST | ELC | ACT | 2015 | 0.132 | 0.050384 | 0.358 | 4.5 | 1.3 | 26.9 | 3.2 |  |  | 62 | 66 | GT
[8 empty] | MXC | EP_Oil_DST-GT | ELCOil_DST | ELC | ACT | 2019 | 0.078 | 0.029772 | 0.316 | 4.5 | 1.3 | 9.7 | 2.8 |  |  | 62 | 66 | GT
[8 empty] | MXC | EP_Oil_DST-GT | ELCOil_DST | ELC | ACT | 2020 | 0.264 | 0.10077 | 0.319 | 4.5 | 1.3 | 9.7 | 2.8 |  |  | 62 | 66 | GT
[8 empty] | MXC | EP_Oil_DST-IC | ELCOil_DST | ELC | ACT | 1953 | 0.003 | 0.0011451 | 0.247 | 4.5 | 1.3 | 26.9 | 3.2 | 200 | 0.7 | 62 | 66 | IC
[8 empty] | MXC | EP_Oil_DST-IC | ELCOil_DST | ELC | ACT | 1955 | 0.004 | 0.0015268 | 0.247 | 4.5 | 1.3 | 26.9 | 3.2 |  |  | 62 | 66 | IC
[8 empty] | MXC | EP_Oil_DST-IC | ELCOil_DST | ELC | ACT | 1964 | 0.003 | 0.0011451 | 0.247 | 4.5 | 1.3 | 26.9 | 3.2 |  |  | 62 | 66 | IC
[8 empty] | MXC | EP_Oil_DST-IC | ELCOil_DST | ELC | ACT | 1970 | 0.068 | 0.025955 | 0.247 | 4.5 | 1.3 | 13.1 | 2.9 |  |  | 62 | 66 | IC
[8 empty] | MXC | EP_Oil_DST-IC | ELCOil_DST | ELC | ACT | 1971 | 0.003 | 0.0011451 | 0.247 | 4.5 | 1.3 | 9.7 | 2.8 |  |  | 62 | 66 | IC
[8 empty] | MXC | EP_Oil_DST-IC | ELCOil_DST | ELC | ACT | 1972 | 0.003 | 0.0011451 | 0.247 | 4.5 | 1.3 | 9.7 | 2.8 |  |  | 62 | 66 | IC
[8 empty] | MXC | EP_Oil_DST-IC | ELCOil_DST | ELC | ACT | 1973 | 0.008 | 0.0030536 | 0.247 | 4.5 | 1.3 | 26.9 | 3.2 |  |  | 62 | 66 | IC
[8 empty] | MXC | EP_Oil_DST-IC | ELCOil_DST | ELC | ACT | 1975 | 0.003 | 0.0011451 | 0.247 | 4.5 | 1.3 | 9.7 | 2.8 |  |  | 62 | 66 | IC
[8 empty] | MXC | EP_Oil_DST-IC | ELCOil_DST | ELC | ACT | 1976 | 0.006 | 0.0022902 | 0.247 | 4.5 | 1.3 | 9.7 | 2.8 |  |  | 62 | 66 | IC
[8 empty] | MXC | EP_Oil_DST-IC | ELCOil_DST | ELC | ACT | 1978 | 0.004 | 0.0015268 | 0.247 | 4.5 | 1.3 | 9.7 | 2.8 |  |  | 62 | 66 | IC
[8 empty] | MXC | EP_Oil_DST-IC | ELCOil_DST | ELC | ACT | 1982 | 0.001 | 0.0003817 | 0.247 | 4.5 | 1.3 | 9.7 | 2.8 |  |  | 62 | 66 | IC
[8 empty] | MXC | EP_Oil_DST-IC | ELCOil_DST | ELC | ACT | 1987 | 0.012 | 0.0045804 | 0.247 | 4.5 | 1.3 | 26.9 | 3.2 |  |  | 62 | 66 | IC
[8 empty] | MXC | EP_Oil_DST-IC | ELCOil_DST | ELC | ACT | 1988 | 0.013 | 0.0049621 | 0.247 | 4.5 | 1.3 | 9.7 | 2.8 |  |  | 62 | 66 | IC
[8 empty] | MXC | EP_Oil_DST-IC | ELCOil_DST | ELC | ACT | 1989 | 0.002 | 0.00076339 | 0.247 | 4.5 | 1.3 | 26.9 | 3.2 |  |  | 62 | 66 | IC
[8 empty] | MXC | EP_Oil_DST-IC | ELCOil_DST | ELC | ACT | 1990 | 0.002 | 0.00076339 | 0.247 | 4.5 | 1.3 | 26.9 | 3.2 |  |  | 62 | 66 | IC
[8 empty] | MXC | EP_Oil_DST-IC | ELCOil_DST | ELC | ACT | 1991 | 0.033 | 0.012596 | 0.247 | 4.5 | 1.3 | 9.7 | 2.8 |  |  | 62 | 66 | IC
[8 empty] | MXC | EP_Oil_DST-IC | ELCOil_DST | ELC | ACT | 1992 | 0.033 | 0.012596 | 0.247 | 4.5 | 1.3 | 9.7 | 2.8 |  |  | 62 | 66 | IC
[8 empty] | MXC | EP_Oil_DST-IC | ELCOil_DST | ELC | ACT | 1993 | 0.002 | 0.00076339 | 0.247 | 4.5 | 1.3 | 26.9 | 3.2 |  |  | 62 | 66 | IC
[8 empty] | MXC | EP_Oil_DST-IC | ELCOil_DST | ELC | ACT | 1994 | 0.005 | 0.0019085 | 0.247 | 4.5 | 1.3 | 26.9 | 3.2 |  |  | 62 | 66 | IC
[8 empty] | MXC | EP_Oil_DST-IC | ELCOil_DST | ELC | ACT | 1996 | 0.029 | 0.011069 | 0.27 | 4.5 | 1.3 | 26.9 | 3.2 |  |  | 62 | 66 | IC
[8 empty] | MXC | EP_Oil_DST-IC | ELCOil_DST | ELC | ACT | 1997 | 0.004 | 0.0015268 | 0.27 | 4.5 | 1.3 | 26.9 | 3.2 |  |  | 62 | 66 | IC
[8 empty] | MXC | EP_Oil_DST-IC | ELCOil_DST | ELC | ACT | 1998 | 0.005 | 0.0019085 | 0.27 | 4.5 | 1.3 | 26.9 | 3.2 |  |  | 62 | 66 | IC
[8 empty] | MXC | EP_Oil_DST-IC | ELCOil_DST | ELC | ACT | 1999 | 0.002 | 0.00076339 | 0.27 | 4.5 | 1.3 | 26.9 | 3.2 |  |  | 62 | 66 | IC
[8 empty] | MXC | EP_Oil_DST-IC | ELCOil_DST | ELC | ACT | 2000 | 0.002 | 0.00076339 | 0.27 | 4.5 | 1.3 | 26.9 | 3.2 |  |  | 62 | 66 | IC
[8 empty] | MXC | EP_Oil_DST-IC | ELCOil_DST | ELC | ACT | 2001 | 0.012 | 0.0045804 | 0.27 | 4.5 | 1.3 | 16.9 | 3 |  |  | 62 | 66 | IC
[8 empty] | MXC | EP_Oil_DST-IC | ELCOil_DST | ELC | ACT | 2002 | 0.024 | 0.0091607 | 0.27 | 4.5 | 1.3 | 13.5 | 2.9 |  |  | 62 | 66 | IC
[8 empty] | MXC | EP_Oil_DST-IC | ELCOil_DST | ELC | ACT | 2003 | 0.031 | 0.011833 | 0.27 | 4.5 | 1.3 | 9.7 | 2.8 |  |  | 62 | 66 | IC
[8 empty] | MXC | EP_Oil_DST-IC | ELCOil_DST | ELC | ACT | 2004 | 0.03 | 0.011451 | 0.27 | 4.5 | 1.3 | 9.7 | 2.8 |  |  | 62 | 66 | IC
[8 empty] | MXC | EP_Oil_DST-IC | ELCOil_DST | ELC | ACT | 2005 | 0.11 | 0.041987 | 0.27 | 4.5 | 1.3 | 10.1 | 2.8 |  |  | 62 | 66 | IC
[8 empty] | MXC | EP_Oil_DST-IC | ELCOil_DST | ELC | ACT | 2006 | 0.081 | 0.030917 | 0.27 | 4.5 | 1.3 | 12.9 | 2.9 |  |  | 62 | 66 | IC
[8 empty] | MXC | EP_Oil_DST-IC | ELCOil_DST | ELC | ACT | 2007 | 0.204 | 0.077866 | 0.27 | 4.5 | 1.3 | 20.5 | 3.1 |  |  | 62 | 66 | IC
[8 empty] | MXC | EP_Oil_DST-IC | ELCOil_DST | ELC | ACT | 2008 | 0.257 | 0.098096 | 0.27 | 4.5 | 1.3 | 19.4 | 3 |  |  | 62 | 66 | IC
[8 empty] | MXC | EP_Oil_DST-IC | ELCOil_DST | ELC | ACT | 2009 | 0.575 | 0.21948 | 0.27 | 4.5 | 1.3 | 25.8 | 3.2 |  |  | 62 | 66 | IC
[8 empty] | MXC | EP_Oil_DST-IC | ELCOil_DST | ELC | ACT | 2010 | 0.065 | 0.02481 | 0.27 | 4.5 | 1.3 | 21.7 | 3.1 |  |  | 62 | 66 | IC
[8 empty] | MXC | EP_Oil_DST-IC | ELCOil_DST | ELC | ACT | 2011 | 0.183 | 0.069851 | 0.27 | 4.5 | 1.3 | 22.2 | 3.1 |  |  | 62 | 66 | IC
[8 empty] | MXC | EP_Oil_DST-IC | ELCOil_DST | ELC | ACT | 2012 | 0.031 | 0.011833 | 0.27 | 4.5 | 1.3 | 25.3 | 3.2 |  |  | 62 | 66 | IC
[8 empty] | MXC | EP_Oil_DST-IC | ELCOil_DST | ELC | ACT | 2013 | 0.026 | 0.0099241 | 0.27 | 4.5 | 1.3 | 15.4 | 2.9 |  |  | 62 | 66 | IC
[8 empty] | MXC | EP_Oil_DST-IC | ELCOil_DST | ELC | ACT | 2014 | 0.035 | 0.013359 | 0.27 | 4.5 | 1.3 | 12.7 | 2.9 |  |  | 62 | 66 | IC
[8 empty] | MXC | EP_Oil_DST-IC | ELCOil_DST | ELC | ACT | 2015 | 0.008 | 0.0030536 | 0.27 | 4.5 | 1.3 | 9.7 | 2.8 |  |  | 62 | 66 | IC
[8 empty] | MXC | EP_Oil_DST-IC | ELCOil_DST | ELC | ACT | 2016 | 0.007 | 0.0026719 | 0.27 | 4.5 | 1.3 | 9.7 | 2.8 |  |  | 62 | 66 | IC
[8 empty] | MXC | EP_Oil_DST-IC | ELCOil_DST | ELC | ACT | 2017 | 0.021 | 0.0080156 | 0.27 | 4.5 | 1.3 | 26.9 | 3.2 |  |  | 62 | 66 | IC
[8 empty] | MXC | EP_Oil_DST-IC | ELCOil_DST | ELC | ACT | 2019 | 0.004 | 0.0015268 | 0.27 | 4.5 | 1.3 | 9.7 | 2.8 |  |  | 62 | 66 | IC
[8 empty] | MXC | EP_Oil_DST-IC | ELCOil_DST | ELC | ACT | 2020 | 0.475 | 0.18131 | 0.27 | 4.5 | 1.3 | 26.9 | 3.2 |  |  | 62 | 66 | IC
[8 empty] | MXC | EP_Sol-PV | ELCSol | ELC | ACT | 1970 | 0.005 | 0.0052388 | 0.33 | 25.3 | 1.2 | 24.2 | 0 | 200 |  |  |  | PV
[8 empty] | MXC | EP_Sol-PV | ELCSol | ELC | ACT | 2005 | 0.001 | 0.0010478 | 0.33 | 25.3 | 1.2 | 8.7 | 0 |  |  |  |  | PV
[8 empty] | MXC | EP_Sol-PV | ELCSol | ELC | ACT | 2010 | 0.003 | 0.0031433 | 0.33 | 25.3 | 1.2 | 8.7 | 0 |  |  |  |  | PV
[8 empty] | MXC | EP_Sol-PV | ELCSol | ELC | ACT | 2011 | 0.001 | 0.0010478 | 0.33 | 25.3 | 1.2 | 8.7 | 0 |  |  |  |  | PV
[8 empty] | MXC | EP_Sol-PV | ELCSol | ELC | ACT | 2012 | 0.019 | 0.019908 | 0.33 | 25.3 | 1.2 | 22.3 | 0 |  |  |  |  | PV
[8 empty] | MXC | EP_Sol-PV | ELCSol | ELC | ACT | 2013 | 0.062 | 0.064961 | 0.33 | 25.3 | 1.2 | 28.2 | 0 |  |  |  |  | PV
[8 empty] | MXC | EP_Sol-PV | ELCSol | ELC | ACT | 2014 | 0.369 | 0.38663 | 0.33 | 25.3 | 1.2 | 21.2 | 0 |  |  |  |  | PV
[8 empty] | MXC | EP_Sol-PV | ELCSol | ELC | ACT | 2015 | 0.662 | 0.69362 | 0.33 | 25.3 | 1.2 | 18.2 | 0 |  |  |  |  | PV
[8 empty] | MXC | EP_Sol-PV | ELCSol | ELC | ACT | 2016 | 0.874 | 0.91575 | 0.33 | 25.3 | 1.2 | 27.3 | 0 |  |  |  |  | PV
[8 empty] | MXC | EP_Sol-PV | ELCSol | ELC | ACT | 2017 | 1.063 | 1.1138 | 0.33 | 25.3 | 1.2 | 21 | 0 |  |  |  |  | PV
[8 empty] | MXC | EP_Sol-PV | ELCSol | ELC | ACT | 2018 | 1.81 | 1.8965 | 0.33 | 25.3 | 1.2 | 12.2 | 0 |  |  |  |  | PV
[8 empty] | MXC | EP_Sol-PV | ELCSol | ELC | ACT | 2019 | 2.822 | 2.9568 | 0.33 | 25.3 | 1.2 | 11.5 | 0 |  |  |  |  | PV
[8 empty] | MXC | EP_Sol-PV | ELCSol | ELC | ACT | 2020 | 3.351 | 3.5111 | 0.33 | 25.3 | 1.2 | 12.1 | 0 |  |  |  |  | PV
[8 empty] | MXC | EP_Sol-PV | ELCSol | ELC | ACT | 2021 | 1.36 | 1.425 | 0.33 | 25.3 | 1.2 | 24.3 | 0 |  |  |  |  | PV
[8 empty] | MXC | EP_Sol-ST | ELCSol | ELC | ACT | 2020 | 0.11 | 0.11525 | 0.337 | 19.5 | 0.7 |  |  | 200 | 0.85 |  |  | ST
[8 empty] | MXC | EP_Was-CHP | ELCWas | ELC,HET | ACT | 2009 | 0.004 | 0.015898 | 0.332 | 21 | 0.8 | 21.6 | 6.2 | 200 | 0.85 | 12 | 16 | CHP
[8 empty] | MXC | EP_Was-CHP | ELCWas | ELC,HET | ACT | 2010 | 0.001 | 0.0039744 | 0.27 | 4.5 | 1.3 | 9.7 | 2.8 |  |  | 62 | 66 | CHP
[8 empty] | MXC | EP_Was-CHP | ELCWas | ELC,HET | ACT | 2011 | 0.009 | 0.03577 | 0.27 | 4.5 | 1.3 | 9.7 | 2.8 |  |  | 62 | 66 | CHP
[8 empty] | MXC | EP_Was-CHP | ELCWas | ELC,HET | ACT | 2012 | 0.011 | 0.043719 | 0.27 | 4.5 | 1.3 | 22.5 | 3.1 |  |  | 62 | 66 | CHP
[8 empty] | MXC | EP_Was-CHP | ELCWas | ELC,HET | ACT | 2014 | 0.014 | 0.055642 | 0.27 | 4.5 | 1.3 | 9.7 | 2.8 |  |  | 62 | 66 | CHP
[8 empty] | MXC | EP_Was-CHP | ELCWas | ELC,HET | ACT | 2015 | 0.001 | 0.0039744 | 0.27 | 4.5 | 1.3 | 9.7 | 2.8 |  |  | 62 | 66 | CHP
[8 empty] | MXC | EP_Was-CHP | ELCWas | ELC,HET | ACT | 2016 | 0.008 | 0.031795 | 0.27 | 4.5 | 1.3 | 9.7 | 2.8 |  |  | 62 | 66 | CHP
[8 empty] | MXC | EP_Was-CHP | ELCWas | ELC,HET | ACT | 2017 | 0.032 | 0.12718 | 0.27 | 4.5 | 1.3 | 9.7 | 2.8 |  |  | 62 | 66 | CHP
[8 empty] | MXC | EP_Was-IC | ELCWas | ELC | ACT | 1997 | 0.011 | 0.071946 | 0.27 | 4.5 | 1.3 | 9.7 | 2.8 | 200 | 0.7 | 62 | 66 | IC
[8 empty] | MXC | EP_Was-IC | ELCWas | ELC | ACT | 2003 | 0.007 | 0.045784 | 0.27 | 4.5 | 1.3 | 9.7 | 2.8 |  |  | 62 | 66 | IC
[8 empty] | MXC | EP_Was-IC | ELCWas | ELC | ACT | 2008 | 0.004 | 0.026162 | 0.27 | 4.5 | 1.3 | 9.7 | 2.8 |  |  | 62 | 66 | IC
[8 empty] | MXC | EP_Was-IC | ELCWas | ELC | ACT | 2010 | 0.007 | 0.045784 | 0.27 | 4.5 | 1.3 | 16.5 | 3 |  |  | 62 | 66 | IC
[8 empty] | MXC | EP_Was-IC | ELCWas | ELC | ACT | 2011 | 0.015 | 0.098108 | 0.266 | 4.5 | 1.3 | 21.3 | 3.1 |  |  | 62 | 66 | IC
[8 empty] | MXC | EP_Was-IC | ELCWas | ELC | ACT | 2012 | 0.006 | 0.039243 | 0.268 | 4.5 | 1.3 | 18.4 | 3 |  |  | 62 | 66 | IC
[8 empty] | MXC | EP_Was-IC | ELCWas | ELC | ACT | 2013 | 0.02 | 0.13081 | 0.269 | 4.5 | 1.3 | 25.6 | 3.2 |  |  | 62 | 66 | IC
[8 empty] | MXC | EP_Was-IC | ELCWas | ELC | ACT | 2014 | 0.007 | 0.045784 | 0.269 | 4.5 | 1.3 | 16.2 | 3 |  |  | 62 | 66 | IC
[8 empty] | MXC | EP_Was-IC | ELCWas | ELC | ACT | 2015 | 0.002 | 0.013081 | 0.27 | 4.5 | 1.3 | 9.7 | 2.8 |  |  | 62 | 66 | IC
[8 empty] | MXC | EP_Was-IC | ELCWas | ELC | ACT | 2016 | 0.005 | 0.032703 | 0.27 | 4.5 | 1.3 | 18.9 | 3 |  |  | 62 | 66 | IC
[8 empty] | MXC | EP_Was-IC | ELCWas | ELC | ACT | 2017 | 0.055 | 0.35973 | 0.27 | 4.5 | 1.3 | 26.9 | 3.2 |  |  | 62 | 66 | IC
[8 empty] | OAS | EP_Bio-CHP | ELCBio | ELC,HET | ACT | 1968 | 0.007 | 5.1131e-05 | 0.257 | 21 | 0.8 | 21.6 | 6.2 | 200 | 0.85 | 12 | 16 | CHP
[8 empty] | OAS | EP_Bio-CHP | ELCBio | ELC,HET | ACT | 1970 | 0.215 | 0.0015705 | 0.257 | 21 | 0.8 | 21.6 | 6.2 |  |  | 12 | 16 | CHP
[8 empty] | OAS | EP_Bio-CHP | ELCBio | ELC,HET | ACT | 1971 | 0.004 | 2.9218e-05 | 0.257 | 21 | 0.8 | 21.6 | 6.2 |  |  | 12 | 16 | CHP
[8 empty] | OAS | EP_Bio-CHP | ELCBio | ELC,HET | ACT | 1973 | 0.003 | 2.1913e-05 | 0.257 | 21 | 0.8 | 21.6 | 6.2 |  |  | 12 | 16 | CHP
[8 empty] | OAS | EP_Bio-CHP | ELCBio | ELC,HET | ACT | 1975 | 0.009 | 6.574e-05 | 0.257 | 21 | 0.8 | 21.6 | 6.2 |  |  | 12 | 16 | CHP
[8 empty] | OAS | EP_Bio-CHP | ELCBio | ELC,HET | ACT | 1976 | 0.005 | 3.6522e-05 | 0.257 | 21 | 0.8 | 21.6 | 6.2 |  |  | 12 | 16 | CHP
[8 empty] | OAS | EP_Bio-CHP | ELCBio | ELC,HET | ACT | 1978 | 0.006 | 4.3827e-05 | 0.257 | 21 | 0.8 | 21.6 | 6.2 |  |  | 12 | 16 | CHP
[8 empty] | OAS | EP_Bio-CHP | ELCBio | ELC,HET | ACT | 1982 | 0.014 | 0.00010226 | 0.258 | 21 | 0.8 | 21.6 | 6.2 |  |  | 12 | 16 | CHP
[8 empty] | OAS | EP_Bio-CHP | ELCBio | ELC,HET | ACT | 1983 | 0.064 | 0.00046748 | 0.258 | 21 | 0.8 | 21.6 | 6.2 |  |  | 12 | 16 | CHP
[8 empty] | OAS | EP_Bio-CHP | ELCBio | ELC,HET | ACT | 1984 | 0.052 | 0.00037983 | 0.257 | 21 | 0.8 | 21.6 | 6.2 |  |  | 12 | 16 | CHP
[8 empty] | OAS | EP_Bio-CHP | ELCBio | ELC,HET | ACT | 1986 | 0.003 | 2.1913e-05 | 0.257 | 21 | 0.8 | 21.6 | 6.2 |  |  | 12 | 16 | CHP
[8 empty] | OAS | EP_Bio-CHP | ELCBio | ELC,HET | ACT | 1987 | 0.003 | 2.1913e-05 | 0.257 | 21 | 0.8 | 21.6 | 6.2 |  |  | 12 | 16 | CHP
[8 empty] | OAS | EP_Bio-CHP | ELCBio | ELC,HET | ACT | 1991 | 0.012 | 8.7653e-05 | 0.258 | 21 | 0.8 | 21.6 | 6.2 |  |  | 12 | 16 | CHP
[8 empty] | OAS | EP_Bio-CHP | ELCBio | ELC,HET | ACT | 1992 | 0.035 | 0.00025566 | 0.258 | 21 | 0.8 | 21.6 | 6.2 |  |  | 12 | 16 | CHP
[8 empty] | OAS | EP_Bio-CHP | ELCBio | ELC,HET | ACT | 1993 | 0.081 | 0.00059166 | 0.258 | 21 | 0.8 | 21.6 | 6.2 |  |  | 12 | 16 | CHP
[8 empty] | OAS | EP_Bio-CHP | ELCBio | ELC,HET | ACT | 1994 | 0.162 | 0.0011833 | 0.258 | 21 | 0.8 | 21.6 | 6.2 |  |  | 12 | 16 | CHP
[8 empty] | OAS | EP_Bio-CHP | ELCBio | ELC,HET | ACT | 1995 | 0.032 | 0.00023374 | 0.256 | 21 | 0.8 | 21.6 | 6.2 |  |  | 12 | 16 | CHP
[8 empty] | OAS | EP_Bio-CHP | ELCBio | ELC,HET | ACT | 1996 | 0.031 | 0.00022644 | 0.333 | 21 | 0.8 | 21.6 | 6.2 |  |  | 12 | 16 | CHP
[8 empty] | OAS | EP_Bio-CHP | ELCBio | ELC,HET | ACT | 1997 | 0.003 | 2.1913e-05 | 0.329 | 21 | 0.8 | 21.6 | 6.2 |  |  | 12 | 16 | CHP
[8 empty] | OAS | EP_Bio-CHP | ELCBio | ELC,HET | ACT | 1998 | 0.114 | 0.00083271 | 0.341 | 21 | 0.8 | 21.6 | 6.2 |  |  | 12 | 16 | CHP
[8 empty] | OAS | EP_Bio-CHP | ELCBio | ELC,HET | ACT | 1999 | 0.082 | 0.00059896 | 0.334 | 21 | 0.8 | 21.6 | 6.2 |  |  | 12 | 16 | CHP
[8 empty] | OAS | EP_Bio-CHP | ELCBio | ELC,HET | ACT | 2000 | 0.071 | 0.00051862 | 0.339 | 21 | 0.8 | 21.6 | 6.2 |  |  | 12 | 16 | CHP
[8 empty] | OAS | EP_Bio-CHP | ELCBio | ELC,HET | ACT | 2002 | 0.02 | 0.00014609 | 0.332 | 21 | 0.8 | 21.6 | 6.2 |  |  | 12 | 16 | CHP
[8 empty] | OAS | EP_Bio-CHP | ELCBio | ELC,HET | ACT | 2004 | 0.136 | 0.0009934 | 0.333 | 20.6 | 0.8 | 21.3 | 6.1 |  |  | 12 | 16 | CHP
[8 empty] | OAS | EP_Bio-CHP | ELCBio | ELC,HET | ACT | 2005 | 0.034 | 0.00024835 | 0.326 | 19.2 | 0.8 | 20.4 | 5.8 |  |  | 12 | 16 | CHP
[8 empty] | OAS | EP_Bio-CHP | ELCBio | ELC,HET | ACT | 2006 | 0.057 | 0.00041635 | 0.333 | 21 | 0.8 | 21.6 | 6.2 |  |  | 12 | 16 | CHP
[8 empty] | OAS | EP_Bio-CHP | ELCBio | ELC,HET | ACT | 2007 | 0.056 | 0.00040905 | 0.324 | 18.8 | 0.8 | 20 | 5.7 |  |  | 12 | 16 | CHP
[8 empty] | OAS | EP_Bio-CHP | ELCBio | ELC,HET | ACT | 2008 | 0.095 | 0.00069392 | 0.332 | 21 | 0.8 | 21.6 | 6.2 |  |  | 12 | 16 | CHP
[8 empty] | OAS | EP_Bio-CHP | ELCBio | ELC,HET | ACT | 2009 | 0.121 | 0.00088384 | 0.328 | 19.5 | 0.8 | 20.6 | 5.9 |  |  | 12 | 16 | CHP
[8 empty] | OAS | EP_Bio-CHP | ELCBio | ELC,HET | ACT | 2010 | 0.012 | 8.7653e-05 | 0.32 | 17.7 | 0.9 | 19.3 | 5.5 |  |  | 12 | 16 | CHP
[8 empty] | OAS | EP_Bio-CHP | ELCBio | ELC,HET | ACT | 2011 | 0.116 | 0.00084731 | 0.329 | 19.8 | 0.8 | 20.8 | 6 |  |  | 12 | 16 | CHP
[8 empty] | OAS | EP_Bio-CHP | ELCBio | ELC,HET | ACT | 2012 | 0.067 | 0.0004894 | 0.326 | 19.2 | 0.8 | 20.2 | 5.8 |  |  | 12 | 16 | CHP
[8 empty] | OAS | EP_Bio-CHP | ELCBio | ELC,HET | ACT | 2013 | 0.201 | 0.0014682 | 0.33 | 19.9 | 0.8 | 20.8 | 6 |  |  | 12 | 16 | CHP
[8 empty] | OAS | EP_Bio-CHP | ELCBio | ELC,HET | ACT | 2014 | 0.189 | 0.0013805 | 0.332 | 21 | 0.8 | 21.6 | 6.2 |  |  | 12 | 16 | CHP
[8 empty] | OAS | EP_Bio-CHP | ELCBio | ELC,HET | ACT | 2015 | 0.244 | 0.0017823 | 0.333 | 20.2 | 0.8 | 21 | 6 |  |  | 12 | 16 | CHP
[8 empty] | OAS | EP_Bio-CHP | ELCBio | ELC,HET | ACT | 2016 | 0.466 | 0.0034039 | 0.343 | 20.9 | 0.8 | 21.5 | 6.2 |  |  | 12 | 16 | CHP
[8 empty] | OAS | EP_Bio-CHP | ELCBio | ELC,HET | ACT | 2017 | 0.074 | 0.00054053 | 0.33 | 19.9 | 0.8 | 20.9 | 6 |  |  | 12 | 16 | CHP
[8 empty] | OAS | EP_Bio-CHP | ELCBio | ELC,HET | ACT | 2018 | 0.104 | 0.00075966 | 0.332 | 21 | 0.8 | 21.6 | 6.2 |  |  | 12 | 16 | CHP
[8 empty] | OAS | EP_Bio-CHP | ELCBio | ELC,HET | ACT | 2019 | 0.053 | 0.00038714 | 0.335 | 21 | 0.8 | 21.6 | 6.2 |  |  | 12 | 16 | CHP
[8 empty] | OAS | EP_Bio-CHP | ELCBio | ELC,HET | ACT | 2020 | 0.05 | 0.00036522 | 0.332 | 21 | 0.8 | 21.6 | 6.2 |  |  | 12 | 16 | CHP
[8 empty] | OAS | EP_Bio-CHP | ELCBio | ELC,HET | ACT | 2021 | 0.025 | 0.00018261 | 0.334 | 21 | 0.8 | 21.6 | 6.2 |  |  | 12 | 16 | CHP
[8 empty] | OAS | EP_Bio-CHP | ELCBio | ELC,HET | ACT | 2022 | 0.006 | 4.3827e-05 | 0.332 | 21 | 0.8 | 21.6 | 6.2 |  |  | 12 | 16 | CHP
[8 empty] | OAS | EP_Bio-IC | ELCBio | ELC | ACT | 1968 | 0.001 | 0.002434 | 0.247 | 4.5 | 1.3 | 9.7 | 2.8 | 200 | 0.7 | 62 | 66 | IC
[8 empty] | OAS | EP_Bio-IC | ELCBio | ELC | ACT | 1970 | 0.011 | 0.026774 | 0.247 | 4.5 | 1.3 | 9.7 | 2.8 |  |  | 62 | 66 | IC
[8 empty] | OAS | EP_Bio-IC | ELCBio | ELC | ACT | 1978 | 0.004 | 0.0097359 | 0.247 | 4.5 | 1.3 | 9.7 | 2.8 |  |  | 62 | 66 | IC
[8 empty] | OAS | EP_Bio-IC | ELCBio | ELC | ACT | 1993 | 0.006 | 0.014604 | 0.247 | 4.5 | 1.3 | 9.7 | 2.8 |  |  | 62 | 66 | IC
[8 empty] | OAS | EP_Bio-IC | ELCBio | ELC | ACT | 2005 | 0.001 | 0.002434 | 0.27 | 4.5 | 1.3 | 9.7 | 2.8 |  |  | 62 | 66 | IC
[8 empty] | OAS | EP_Bio-IC | ELCBio | ELC | ACT | 2006 | 0.001 | 0.002434 | 0.27 | 4.5 | 1.3 | 9.7 | 2.8 |  |  | 62 | 66 | IC
[8 empty] | OAS | EP_Bio-IC | ELCBio | ELC | ACT | 2007 | 0.01 | 0.02434 | 0.27 | 4.5 | 1.3 | 9.7 | 2.8 |  |  | 62 | 66 | IC
[8 empty] | OAS | EP_Bio-IC | ELCBio | ELC | ACT | 2008 | 0.001 | 0.002434 | 0.27 | 4.5 | 1.3 | 9.7 | 2.8 |  |  | 62 | 66 | IC
[8 empty] | OAS | EP_Bio-IC | ELCBio | ELC | ACT | 2009 | 0.001 | 0.002434 | 0.27 | 4.5 | 1.3 | 9.7 | 2.8 |  |  | 62 | 66 | IC
[8 empty] | OAS | EP_Bio-IC | ELCBio | ELC | ACT | 2011 | 0.004 | 0.0097359 | 0.27 | 4.5 | 1.3 | 9.7 | 2.8 |  |  | 62 | 66 | IC
[8 empty] | OAS | EP_Bio-IC | ELCBio | ELC | ACT | 2012 | 0.008 | 0.019472 | 0.27 | 4.5 | 1.3 | 9.7 | 2.8 |  |  | 62 | 66 | IC
[8 empty] | OAS | EP_Bio-IC | ELCBio | ELC | ACT | 2013 | 0.004 | 0.0097359 | 0.27 | 4.5 | 1.3 | 9.7 | 2.8 |  |  | 62 | 66 | IC
[8 empty] | OAS | EP_Bio-IC | ELCBio | ELC | ACT | 2014 | 0.001 | 0.002434 | 0.27 | 4.5 | 1.3 | 9.7 | 2.8 |  |  | 62 | 66 | IC
[8 empty] | OAS | EP_Bio-IC | ELCBio | ELC | ACT | 2015 | 0.007 | 0.017038 | 0.27 | 4.5 | 1.3 | 9.7 | 2.8 |  |  | 62 | 66 | IC
[8 empty] | OAS | EP_Bio-IC | ELCBio | ELC | ACT | 2016 | 0.01 | 0.02434 | 0.27 | 4.5 | 1.3 | 9.7 | 2.8 |  |  | 62 | 66 | IC
[8 empty] | OAS | EP_Bio-IC | ELCBio | ELC | ACT | 2017 | 0.008 | 0.019472 | 0.27 | 4.5 | 1.3 | 9.7 | 2.8 |  |  | 62 | 66 | IC
[8 empty] | OAS | EP_Bio-IC | ELCBio | ELC | ACT | 2018 | 0.002 | 0.0048679 | 0.27 | 4.5 | 1.3 | 9.7 | 2.8 |  |  | 62 | 66 | IC
[8 empty] | OAS | EP_Bio-IC | ELCBio | ELC | ACT | 2020 | 0.001 | 0.002434 | 0.27 | 4.5 | 1.3 | 9.7 | 2.8 |  |  | 62 | 66 | IC
[8 empty] | OAS | EP_Bio-ST | ELCBio | ELC | ACT | 1965 | 0.001 | 0.002434 | 0.257 | 19.5 | 0.7 | 21.6 | 6.2 | 200 | 0.85 | 12 | 16 | ST
[8 empty] | OAS | EP_Bio-ST | ELCBio | ELC | ACT | 1966 | 0.002 | 0.0048679 | 0.257 | 19.5 | 0.7 | 21.6 | 6.2 |  |  | 12 | 16 | ST
[8 empty] | OAS | EP_Bio-ST | ELCBio | ELC | ACT | 1968 | 0.009 | 0.021906 | 0.257 | 19.5 | 0.7 | 21.6 | 6.2 |  |  | 12 | 16 | ST
[8 empty] | OAS | EP_Bio-ST | ELCBio | ELC | ACT | 1969 | 0.005 | 0.01217 | 0.257 | 19.5 | 0.7 | 21.6 | 6.2 |  |  | 12 | 16 | ST
[8 empty] | OAS | EP_Bio-ST | ELCBio | ELC | ACT | 1970 | 0.106 | 0.258 | 0.257 | 19.5 | 0.7 | 21.6 | 6.2 |  |  | 12 | 16 | ST
[8 empty] | OAS | EP_Bio-ST | ELCBio | ELC | ACT | 1971 | 0.02 | 0.048679 | 0.258 | 19.5 | 0.7 | 21.6 | 6.2 |  |  | 12 | 16 | ST
[8 empty] | OAS | EP_Bio-ST | ELCBio | ELC | ACT | 1973 | 0.003 | 0.0073019 | 0.257 | 19.5 | 0.7 | 21.6 | 6.2 |  |  | 12 | 16 | ST
[8 empty] | OAS | EP_Bio-ST | ELCBio | ELC | ACT | 1974 | 0.012 | 0.029208 | 0.257 | 19.5 | 0.7 | 21.6 | 6.2 |  |  | 12 | 16 | ST
[8 empty] | OAS | EP_Bio-ST | ELCBio | ELC | ACT | 1975 | 0.017 | 0.041378 | 0.257 | 19.5 | 0.7 | 21.6 | 6.2 |  |  | 12 | 16 | ST
[8 empty] | OAS | EP_Bio-ST | ELCBio | ELC | ACT | 1976 | 0.003 | 0.0073019 | 0.257 | 19.5 | 0.7 | 21.6 | 6.2 |  |  | 12 | 16 | ST
[8 empty] | OAS | EP_Bio-ST | ELCBio | ELC | ACT | 1977 | 0.002 | 0.0048679 | 0.257 | 19.5 | 0.7 | 21.6 | 6.2 |  |  | 12 | 16 | ST
[8 empty] | OAS | EP_Bio-ST | ELCBio | ELC | ACT | 1978 | 0.011 | 0.026774 | 0.257 | 19.5 | 0.7 | 21.6 | 6.2 |  |  | 12 | 16 | ST
[8 empty] | OAS | EP_Bio-ST | ELCBio | ELC | ACT | 1980 | 0.01 | 0.02434 | 0.257 | 19.5 | 0.7 | 21.6 | 6.2 |  |  | 12 | 16 | ST
[8 empty] | OAS | EP_Bio-ST | ELCBio | ELC | ACT | 1981 | 0.006 | 0.014604 | 0.257 | 19.5 | 0.7 | 21.6 | 6.2 |  |  | 12 | 16 | ST
[8 empty] | OAS | EP_Bio-ST | ELCBio | ELC | ACT | 1982 | 0.011 | 0.026774 | 0.257 | 19.5 | 0.7 | 21.6 | 6.2 |  |  | 12 | 16 | ST
[8 empty] | OAS | EP_Bio-ST | ELCBio | ELC | ACT | 1983 | 0.006 | 0.014604 | 0.257 | 19.5 | 0.7 | 21.6 | 6.2 |  |  | 12 | 16 | ST
[8 empty] | OAS | EP_Bio-ST | ELCBio | ELC | ACT | 1984 | 0.03 | 0.073019 | 0.257 | 19.5 | 0.7 | 21.6 | 6.2 |  |  | 12 | 16 | ST
[8 empty] | OAS | EP_Bio-ST | ELCBio | ELC | ACT | 1985 | 0.003 | 0.0073019 | 0.257 | 19.5 | 0.7 | 21.6 | 6.2 |  |  | 12 | 16 | ST
[8 empty] | OAS | EP_Bio-ST | ELCBio | ELC | ACT | 1986 | 0.008 | 0.019472 | 0.257 | 19.5 | 0.7 | 21.6 | 6.2 |  |  | 12 | 16 | ST
[8 empty] | OAS | EP_Bio-ST | ELCBio | ELC | ACT | 1987 | 0.051 | 0.12413 | 0.258 | 19.5 | 0.7 | 21.6 | 6.2 |  |  | 12 | 16 | ST
[8 empty] | OAS | EP_Bio-ST | ELCBio | ELC | ACT | 1988 | 0.019 | 0.046245 | 0.257 | 19.5 | 0.7 | 21.6 | 6.2 |  |  | 12 | 16 | ST
[8 empty] | OAS | EP_Bio-ST | ELCBio | ELC | ACT | 1989 | 0.017 | 0.041378 | 0.257 | 19.5 | 0.7 | 21.6 | 6.2 |  |  | 12 | 16 | ST
[8 empty] | OAS | EP_Bio-ST | ELCBio | ELC | ACT | 1990 | 0.017 | 0.041378 | 0.257 | 19.5 | 0.7 | 21.6 | 6.2 |  |  | 12 | 16 | ST
[8 empty] | OAS | EP_Bio-ST | ELCBio | ELC | ACT | 1991 | 0.006 | 0.014604 | 0.257 | 19.5 | 0.7 | 21.6 | 6.2 |  |  | 12 | 16 | ST
[8 empty] | OAS | EP_Bio-ST | ELCBio | ELC | ACT | 1992 | 0.075 | 0.18255 | 0.257 | 19.5 | 0.7 | 21.6 | 6.2 |  |  | 12 | 16 | ST
[8 empty] | OAS | EP_Bio-ST | ELCBio | ELC | ACT | 1993 | 0.004 | 0.0097359 | 0.257 | 19.5 | 0.7 | 21.6 | 6.2 |  |  | 12 | 16 | ST
[8 empty] | OAS | EP_Bio-ST | ELCBio | ELC | ACT | 1994 | 0.24 | 0.58415 | 0.261 | 19.5 | 0.7 | 21.6 | 6.2 |  |  | 12 | 16 | ST
[8 empty] | OAS | EP_Bio-ST | ELCBio | ELC | ACT | 1995 | 0.008 | 0.019472 | 0.257 | 19.5 | 0.7 | 21.6 | 6.2 |  |  | 12 | 16 | ST
[8 empty] | OAS | EP_Bio-ST | ELCBio | ELC | ACT | 1996 | 0.032 | 0.077887 | 0.332 | 19.5 | 0.7 | 21.6 | 6.2 |  |  | 12 | 16 | ST
[8 empty] | OAS | EP_Bio-ST | ELCBio | ELC | ACT | 1997 | 0.03 | 0.073019 | 0.332 | 19.5 | 0.7 | 21.6 | 6.2 |  |  | 12 | 16 | ST
[8 empty] | OAS | EP_Bio-ST | ELCBio | ELC | ACT | 1998 | 0.105 | 0.25557 | 0.34 | 19.5 | 0.7 | 21.6 | 6.2 |  |  | 12 | 16 | ST
[8 empty] | OAS | EP_Bio-ST | ELCBio | ELC | ACT | 1999 | 0.007 | 0.017038 | 0.332 | 19.5 | 0.7 | 21.6 | 6.2 |  |  | 12 | 16 | ST
[8 empty] | OAS | EP_Bio-ST | ELCBio | ELC | ACT | 2002 | 0.006 | 0.014604 | 0.332 | 19.5 | 0.7 | 21.6 | 6.2 |  |  | 12 | 16 | ST
[8 empty] | OAS | EP_Bio-ST | ELCBio | ELC | ACT | 2003 | 0.007 | 0.017038 | 0.332 | 19.5 | 0.7 | 21.6 | 6.2 |  |  | 12 | 16 | ST
[8 empty] | OAS | EP_Bio-ST | ELCBio | ELC | ACT | 2004 | 0.015 | 0.03651 | 0.332 | 19.5 | 0.7 | 21.6 | 6.2 |  |  | 12 | 16 | ST
[8 empty] | OAS | EP_Bio-ST | ELCBio | ELC | ACT | 2005 | 0.024 | 0.058415 | 0.333 | 19.5 | 0.7 | 21.6 | 6.2 |  |  | 12 | 16 | ST
[8 empty] | OAS | EP_Bio-ST | ELCBio | ELC | ACT | 2006 | 0.023 | 0.055981 | 0.334 | 19.5 | 0.7 | 21.6 | 6.2 |  |  | 12 | 16 | ST
[8 empty] | OAS | EP_Bio-ST | ELCBio | ELC | ACT | 2007 | 0.052 | 0.12657 | 0.332 | 19.5 | 0.7 | 21.6 | 6.2 |  |  | 12 | 16 | ST
[8 empty] | OAS | EP_Bio-ST | ELCBio | ELC | ACT | 2008 | 0.137 | 0.33345 | 0.342 | 19.5 | 0.7 | 21.6 | 6.2 |  |  | 12 | 16 | ST
[8 empty] | OAS | EP_Bio-ST | ELCBio | ELC | ACT | 2009 | 0.03 | 0.073019 | 0.332 | 19.5 | 0.7 | 21.6 | 6.2 |  |  | 12 | 16 | ST
[8 empty] | OAS | EP_Bio-ST | ELCBio | ELC | ACT | 2010 | 0.025 | 0.060849 | 0.333 | 19.5 | 0.7 | 21.6 | 6.2 |  |  | 12 | 16 | ST
[8 empty] | OAS | EP_Bio-ST | ELCBio | ELC | ACT | 2011 | 0.042 | 0.10223 | 0.331 | 19.5 | 0.7 | 21.6 | 6.2 |  |  | 12 | 16 | ST
[8 empty] | OAS | EP_Bio-ST | ELCBio | ELC | ACT | 2012 | 0.06 | 0.14604 | 0.332 | 19.5 | 0.7 | 21.6 | 6.2 |  |  | 12 | 16 | ST
[8 empty] | OAS | EP_Bio-ST | ELCBio | ELC | ACT | 2013 | 0.035 | 0.085189 | 0.332 | 19.5 | 0.7 | 21.6 | 6.2 |  |  | 12 | 16 | ST
[8 empty] | OAS | EP_Bio-ST | ELCBio | ELC | ACT | 2014 | 0.111 | 0.27017 | 0.332 | 19.5 | 0.7 | 21.6 | 6.2 |  |  | 12 | 16 | ST
[8 empty] | OAS | EP_Bio-ST | ELCBio | ELC | ACT | 2015 | 0.046 | 0.11196 | 0.332 | 19.5 | 0.7 | 21.6 | 6.2 |  |  | 12 | 16 | ST
[8 empty] | OAS | EP_Bio-ST | ELCBio | ELC | ACT | 2016 | 0.042 | 0.10223 | 0.332 | 19.5 | 0.7 | 21.6 | 6.2 |  |  | 12 | 16 | ST
[8 empty] | OAS | EP_Bio-ST | ELCBio | ELC | ACT | 2017 | 0.062 | 0.15091 | 0.332 | 19.5 | 0.7 | 21.6 | 6.2 |  |  | 12 | 16 | ST
[8 empty] | OAS | EP_Bio-ST | ELCBio | ELC | ACT | 2018 | 0.052 | 0.12657 | 0.332 | 19.5 | 0.7 | 21.6 | 6.2 |  |  | 12 | 16 | ST
[8 empty] | OAS | EP_Bio-ST | ELCBio | ELC | ACT | 2019 | 0.038 | 0.092491 | 0.332 | 19.5 | 0.7 | 21.6 | 6.2 |  |  | 12 | 16 | ST
[8 empty] | OAS | EP_Bio-ST | ELCBio | ELC | ACT | 2020 | 0.059 | 0.1436 | 0.333 | 19.5 | 0.7 | 21.6 | 6.2 |  |  | 12 | 16 | ST
[8 empty] | OAS | EP_Coa-CHP | ELCCoa | ELC,HET | ACT | 1963 | 0.015 | 0.013526 | 0.273 | 21 | 0.8 | 21.6 | 6.2 | 200 | 0.85 | 12 | 16 | CHP
[8 empty] | OAS | EP_Coa-CHP | ELCCoa | ELC,HET | ACT | 1969 | 0.038 | 0.034266 | 0.274 | 21 | 0.8 | 21.6 | 6.2 |  |  | 12 | 16 | CHP
[8 empty] | OAS | EP_Coa-CHP | ELCCoa | ELC,HET | ACT | 1970 | 0.032 | 0.028855 | 0.28 | 21 | 0.8 | 21.6 | 6.2 |  |  | 12 | 16 | CHP
[8 empty] | OAS | EP_Coa-CHP | ELCCoa | ELC,HET | ACT | 1981 | 0.14 | 0.12624 | 0.268 | 21 | 0.8 | 21.6 | 6.2 |  |  | 12 | 16 | CHP
[8 empty] | OAS | EP_Coa-CHP | ELCCoa | ELC,HET | ACT | 1982 | 0.024 | 0.021642 | 0.275 | 21 | 0.8 | 21.6 | 6.2 |  |  | 12 | 16 | CHP
[8 empty] | OAS | EP_Coa-CHP | ELCCoa | ELC,HET | ACT | 1983 | 0.034 | 0.030659 | 0.294 | 21 | 0.8 | 21.6 | 6.2 |  |  | 12 | 16 | CHP
[8 empty] | OAS | EP_Coa-CHP | ELCCoa | ELC,HET | ACT | 1984 | 0.058 | 0.0523 | 0.262 | 21 | 0.8 | 21.6 | 6.2 |  |  | 12 | 16 | CHP
[8 empty] | OAS | EP_Coa-CHP | ELCCoa | ELC,HET | ACT | 1986 | 0.149 | 0.13436 | 0.309 | 21 | 0.8 | 21.6 | 6.2 |  |  | 12 | 16 | CHP
[8 empty] | OAS | EP_Coa-CHP | ELCCoa | ELC,HET | ACT | 1988 | 0.058 | 0.0523 | 0.293 | 21 | 0.8 | 21.6 | 6.2 |  |  | 12 | 16 | CHP
[8 empty] | OAS | EP_Coa-CHP | ELCCoa | ELC,HET | ACT | 1989 | 0.002 | 0.0018035 | 0.257 | 21 | 0.8 | 21.6 | 6.2 |  |  | 12 | 16 | CHP
[8 empty] | OAS | EP_Coa-CHP | ELCCoa | ELC,HET | ACT | 1990 | 0.159 | 0.14338 | 0.274 | 21 | 0.8 | 21.6 | 6.2 |  |  | 12 | 16 | CHP
[8 empty] | OAS | EP_Coa-CHP | ELCCoa | ELC,HET | ACT | 1991 | 0.387 | 0.34897 | 0.301 | 21 | 0.8 | 21.6 | 6.2 |  |  | 12 | 16 | CHP
[8 empty] | OAS | EP_Coa-CHP | ELCCoa | ELC,HET | ACT | 1992 | 0.024 | 0.021642 | 0.275 | 21 | 0.8 | 21.6 | 6.2 |  |  | 12 | 16 | CHP
[8 empty] | OAS | EP_Coa-CHP | ELCCoa | ELC,HET | ACT | 1993 | 0.147 | 0.13255 | 0.26 | 21 | 0.8 | 21.6 | 6.2 |  |  | 12 | 16 | CHP
[8 empty] | OAS | EP_Coa-CHP | ELCCoa | ELC,HET | ACT | 1994 | 0.545 | 0.49144 | 0.286 | 21 | 0.8 | 21.6 | 6.2 |  |  | 12 | 16 | CHP
[8 empty] | OAS | EP_Coa-CHP | ELCCoa | ELC,HET | ACT | 1996 | 0.131 | 0.11813 | 0.294 | 21 | 0.8 | 21.6 | 6.2 |  |  | 12 | 16 | CHP
[8 empty] | OAS | EP_Coa-CHP | ELCCoa | ELC,HET | ACT | 1997 | 0.196 | 0.17674 | 0.31 | 21 | 0.8 | 21.6 | 6.2 |  |  | 12 | 16 | CHP
[8 empty] | OAS | EP_Coa-CHP | ELCCoa | ELC,HET | ACT | 1998 | 0.282 | 0.25429 | 0.291 | 21 | 0.8 | 21.6 | 6.2 |  |  | 12 | 16 | CHP
[8 empty] | OAS | EP_Coa-CHP | ELCCoa | ELC,HET | ACT | 1999 | 0.514 | 0.46349 | 0.322 | 21 | 0.8 | 21.6 | 6.2 |  |  | 12 | 16 | CHP
[8 empty] | OAS | EP_Coa-CHP | ELCCoa | ELC,HET | ACT | 2000 | 1.393 | 1.2561 | 0.323 | 21 | 0.8 | 20.3 | 5.8 |  |  | 12 | 16 | CHP
[8 empty] | OAS | EP_Coa-CHP | ELCCoa | ELC,HET | ACT | 2001 | 0.006 | 0.0054104 | 0.275 | 21 | 0.8 | 21.6 | 6.2 |  |  | 12 | 16 | CHP
[8 empty] | OAS | EP_Coa-CHP | ELCCoa | ELC,HET | ACT | 2002 | 0.657 | 0.59244 | 0.341 | 21 | 0.8 | 18.9 | 5.4 |  |  | 11 | 15 | CHP
[8 empty] | OAS | EP_Coa-CHP | ELCCoa | ELC,HET | ACT | 2004 | 0.338 | 0.30479 | 0.269 | 21 | 0.8 | 21.6 | 6.2 |  |  | 12 | 16 | CHP
[8 empty] | OAS | EP_Coa-CHP | ELCCoa | ELC,HET | ACT | 2005 | 0.023 | 0.02074 | 0.274 | 21 | 0.8 | 21.6 | 6.2 |  |  | 12 | 16 | CHP
[8 empty] | OAS | EP_Coa-CHP | ELCCoa | ELC,HET | ACT | 2006 | 0.149 | 0.13436 | 0.274 | 21 | 0.8 | 21.6 | 6.2 |  |  | 12 | 16 | CHP
[8 empty] | OAS | EP_Coa-CHP | ELCCoa | ELC,HET | ACT | 2007 | 0.062 | 0.055907 | 0.273 | 21 | 0.8 | 21.6 | 6.2 |  |  | 12 | 16 | CHP
[8 empty] | OAS | EP_Coa-CHP | ELCCoa | ELC,HET | ACT | 2008 | 0.046 | 0.04148 | 0.275 | 21 | 0.8 | 21.6 | 6.2 |  |  | 12 | 16 | CHP
[8 empty] | OAS | EP_Coa-CHP | ELCCoa | ELC,HET | ACT | 2009 | 0.049 | 0.044185 | 0.273 | 21 | 0.8 | 21.6 | 6.2 |  |  | 12 | 16 | CHP
[8 empty] | OAS | EP_Coa-CHP | ELCCoa | ELC,HET | ACT | 2010 | 0.207 | 0.18666 | 0.286 | 21 | 0.8 | 21.6 | 6.2 |  |  | 12 | 16 | CHP
[8 empty] | OAS | EP_Coa-CHP | ELCCoa | ELC,HET | ACT | 2011 | 0.368 | 0.33184 | 0.277 | 21 | 0.8 | 21.6 | 6.2 |  |  | 12 | 16 | CHP
[8 empty] | OAS | EP_Coa-CHP | ELCCoa | ELC,HET | ACT | 2012 | 0.035 | 0.031561 | 0.296 | 21 | 0.8 | 21.6 | 6.2 |  |  | 12 | 16 | CHP
[8 empty] | OAS | EP_Coa-CHP | ELCCoa | ELC,HET | ACT | 2013 | 0.101 | 0.091075 | 0.273 | 21 | 0.8 | 21.6 | 6.2 |  |  | 12 | 16 | CHP
[8 empty] | OAS | EP_Coa-CHP | ELCCoa | ELC,HET | ACT | 2014 | 0.483 | 0.43554 | 0.31 | 21 | 0.8 | 21.6 | 6.2 |  |  | 12 | 16 | CHP
[8 empty] | OAS | EP_Coa-CHP | ELCCoa | ELC,HET | ACT | 2015 | 0.02 | 0.018035 | 0.275 | 21 | 0.8 | 21.6 | 6.2 |  |  | 12 | 16 | CHP
[8 empty] | OAS | EP_Coa-CHP | ELCCoa | ELC,HET | ACT | 2016 | 0.207 | 0.18666 | 0.275 | 21 | 0.8 | 21.6 | 6.2 |  |  | 12 | 16 | CHP
[8 empty] | OAS | EP_Coa-CHP | ELCCoa | ELC,HET | ACT | 2017 | 0.388 | 0.34987 | 0.273 | 21 | 0.8 | 21.6 | 6.2 |  |  | 12 | 16 | CHP
[8 empty] | OAS | EP_Coa-CHP | ELCCoa | ELC,HET | ACT | 2019 | 0.3 | 0.27052 | 0.275 | 21 | 0.8 | 21.6 | 6.2 |  |  | 12 | 16 | CHP
[8 empty] | OAS | EP_Coa-GT | ELCCoa | ELC | ACT | 1991 | 0.072 | 0.070944 | 0.234 | 4.5 | 1.3 | 9.7 | 2.8 | 200 | 0.85 | 62 | 66 | GT
[8 empty] | OAS | EP_Coa-IC | ELCCoa | ELC | ACT | 2011 | 0.008 | 0.0078827 | 0.27 | 4.5 | 1.3 | 9.7 | 2.8 | 200 | 0.7 | 62 | 66 | IC
[8 empty] | OAS | EP_Coa-IC | ELCCoa | ELC | ACT | 2015 | 0.001 | 0.00098534 | 0.27 | 4.5 | 1.3 | 9.7 | 2.8 |  |  | 62 | 66 | IC
[8 empty] | OAS | EP_Coa-ST | ELCCoa | ELC | ACT | 1960 | 0.011 | 0.010839 | 0.257 | 19.5 | 0.7 | 21.6 | 6.2 | 200 | 0.85 | 12 | 16 | ST
[8 empty] | OAS | EP_Coa-ST | ELCCoa | ELC | ACT | 1963 | 0.05 | 0.049267 | 0.275 | 19.5 | 0.7 | 21.6 | 6.2 |  |  | 12 | 16 | ST
[8 empty] | OAS | EP_Coa-ST | ELCCoa | ELC | ACT | 1964 | 0.1 | 0.098534 | 0.275 | 19.5 | 0.7 | 21.6 | 6.2 |  |  | 12 | 16 | ST
[8 empty] | OAS | EP_Coa-ST | ELCCoa | ELC | ACT | 1965 | 0.179 | 0.17638 | 0.281 | 19.5 | 0.7 | 21.6 | 6.2 |  |  | 12 | 16 | ST
[8 empty] | OAS | EP_Coa-ST | ELCCoa | ELC | ACT | 1966 | 0.124 | 0.12218 | 0.275 | 19.5 | 0.7 | 21.6 | 6.2 |  |  | 12 | 16 | ST
[8 empty] | OAS | EP_Coa-ST | ELCCoa | ELC | ACT | 1968 | 0.05 | 0.049267 | 0.275 | 19.5 | 0.7 | 21.6 | 6.2 |  |  | 12 | 16 | ST
[8 empty] | OAS | EP_Coa-ST | ELCCoa | ELC | ACT | 1969 | 0.151 | 0.14879 | 0.275 | 19.5 | 0.7 | 21.6 | 6.2 |  |  | 12 | 16 | ST
[8 empty] | OAS | EP_Coa-ST | ELCCoa | ELC | ACT | 1970 | 0.15 | 0.1478 | 0.275 | 19.5 | 0.7 | 21.6 | 6.2 |  |  | 12 | 16 | ST
[8 empty] | OAS | EP_Coa-ST | ELCCoa | ELC | ACT | 1971 | 0.326 | 0.32122 | 0.275 | 19.5 | 0.7 | 21.6 | 6.2 |  |  | 12 | 16 | ST
[8 empty] | OAS | EP_Coa-ST | ELCCoa | ELC | ACT | 1972 | 0.675 | 0.6651 | 0.296 | 19.5 | 0.7 | 21.6 | 6.2 |  |  | 12 | 16 | ST
[8 empty] | OAS | EP_Coa-ST | ELCCoa | ELC | ACT | 1973 | 0.375 | 0.3695 | 0.313 | 19.5 | 0.7 | 21.6 | 6.2 |  |  | 12 | 16 | ST
[8 empty] | OAS | EP_Coa-ST | ELCCoa | ELC | ACT | 1974 | 0.146 | 0.14386 | 0.3 | 19.5 | 0.7 | 21.6 | 6.2 |  |  | 12 | 16 | ST
[8 empty] | OAS | EP_Coa-ST | ELCCoa | ELC | ACT | 1975 | 1.155 | 1.1381 | 0.292 | 19.5 | 0.7 | 20.3 | 5.8 |  |  | 12 | 16 | ST
[8 empty] | OAS | EP_Coa-ST | ELCCoa | ELC | ACT | 1976 | 0.16 | 0.15765 | 0.302 | 19.5 | 0.7 | 21.6 | 6.2 |  |  | 12 | 16 | ST
[8 empty] | OAS | EP_Coa-ST | ELCCoa | ELC | ACT | 1977 | 0.15 | 0.1478 | 0.315 | 19.5 | 0.7 | 21.6 | 6.2 |  |  | 12 | 16 | ST
[8 empty] | OAS | EP_Coa-ST | ELCCoa | ELC | ACT | 1978 | 0.052 | 0.051238 | 0.313 | 19.5 | 0.7 | 21.6 | 6.2 |  |  | 12 | 16 | ST
[8 empty] | OAS | EP_Coa-ST | ELCCoa | ELC | ACT | 1979 | 0.05 | 0.049267 | 0.315 | 19.5 | 0.7 | 21.6 | 6.2 |  |  | 12 | 16 | ST
[8 empty] | OAS | EP_Coa-ST | ELCCoa | ELC | ACT | 1981 | 0.268 | 0.26407 | 0.294 | 19.5 | 0.7 | 21.6 | 6.2 |  |  | 12 | 16 | ST
[8 empty] | OAS | EP_Coa-ST | ELCCoa | ELC | ACT | 1982 | 0.553 | 0.54489 | 0.316 | 19.5 | 0.7 | 18.9 | 5.4 |  |  | 11 | 15 | ST
[8 empty] | OAS | EP_Coa-ST | ELCCoa | ELC | ACT | 1983 | 0.907 | 0.8937 | 0.308 | 19.5 | 0.7 | 20 | 5.7 |  |  | 11 | 15 | ST
[8 empty] | OAS | EP_Coa-ST | ELCCoa | ELC | ACT | 1984 | 1.37 | 1.3499 | 0.302 | 19.5 | 0.7 | 21.6 | 6.2 |  |  | 12 | 16 | ST
[8 empty] | OAS | EP_Coa-ST | ELCCoa | ELC | ACT | 1985 | 1.119 | 1.1026 | 0.314 | 19.5 | 0.7 | 20.1 | 5.8 |  |  | 12 | 16 | ST
[8 empty] | OAS | EP_Coa-ST | ELCCoa | ELC | ACT | 1986 | 0.65 | 0.64047 | 0.313 | 19.5 | 0.7 | 19.1 | 5.5 |  |  | 11 | 15 | ST
[8 empty] | OAS | EP_Coa-ST | ELCCoa | ELC | ACT | 1987 | 0.27 | 0.26604 | 0.283 | 19.5 | 0.7 | 21.6 | 6.2 |  |  | 12 | 16 | ST
[8 empty] | OAS | EP_Coa-ST | ELCCoa | ELC | ACT | 1988 | 0.759 | 0.74787 | 0.315 | 19.5 | 0.7 | 21.6 | 6.2 |  |  | 12 | 16 | ST
[8 empty] | OAS | EP_Coa-ST | ELCCoa | ELC | ACT | 1989 | 0.99 | 0.97549 | 0.311 | 19.5 | 0.7 | 21.6 | 6.2 |  |  | 12 | 16 | ST
[8 empty] | OAS | EP_Coa-ST | ELCCoa | ELC | ACT | 1990 | 0.633 | 0.62372 | 0.306 | 19.5 | 0.7 | 21.6 | 6.2 |  |  | 12 | 16 | ST
[8 empty] | OAS | EP_Coa-ST | ELCCoa | ELC | ACT | 1991 | 1.702 | 1.677 | 0.316 | 19.5 | 0.7 | 19.7 | 5.6 |  |  | 11 | 15 | ST
[8 empty] | OAS | EP_Coa-ST | ELCCoa | ELC | ACT | 1992 | 1.245 | 1.2267 | 0.315 | 19.5 | 0.7 | 19 | 5.4 |  |  | 11 | 15 | ST
[8 empty] | OAS | EP_Coa-ST | ELCCoa | ELC | ACT | 1993 | 0.676 | 0.66609 | 0.296 | 19.5 | 0.7 | 21.6 | 6.2 |  |  | 12 | 16 | ST
[8 empty] | OAS | EP_Coa-ST | ELCCoa | ELC | ACT | 1994 | 0.489 | 0.48183 | 0.301 | 19.5 | 0.7 | 21.6 | 6.2 |  |  | 12 | 16 | ST
[8 empty] | OAS | EP_Coa-ST | ELCCoa | ELC | ACT | 1995 | 1.062 | 1.0464 | 0.306 | 19.5 | 0.7 | 21.6 | 6.2 |  |  | 12 | 16 | ST
[8 empty] | OAS | EP_Coa-ST | ELCCoa | ELC | ACT | 1996 | 3.326 | 3.2772 | 0.312 | 19.5 | 0.7 | 19.6 | 5.6 |  |  | 12 | 16 | ST
[8 empty] | OAS | EP_Coa-ST | ELCCoa | ELC | ACT | 1997 | 1.9 | 1.8721 | 0.309 | 19.5 | 0.7 | 18.9 | 5.4 |  |  | 12 | 16 | ST
[8 empty] | OAS | EP_Coa-ST | ELCCoa | ELC | ACT | 1998 | 0.583 | 0.57445 | 0.304 | 19.5 | 0.7 | 21.6 | 6.2 |  |  | 12 | 16 | ST
[8 empty] | OAS | EP_Coa-ST | ELCCoa | ELC | ACT | 1999 | 4.621 | 4.5533 | 0.311 | 19.5 | 0.7 | 19.1 | 5.5 |  |  | 11 | 15 | ST
[8 empty] | OAS | EP_Coa-ST | ELCCoa | ELC | ACT | 2000 | 3.691 | 3.6369 | 0.302 | 19.5 | 0.7 | 18.9 | 5.4 |  |  | 11 | 15 | ST
[8 empty] | OAS | EP_Coa-ST | ELCCoa | ELC | ACT | 2001 | 0.704 | 0.69368 | 0.314 | 19.5 | 0.7 | 21.6 | 6.2 |  |  | 12 | 16 | ST
[8 empty] | OAS | EP_Coa-ST | ELCCoa | ELC | ACT | 2002 | 3.22 | 3.1728 | 0.324 | 19.5 | 0.7 | 18.6 | 5.3 |  |  | 11 | 15 | ST
[8 empty] | OAS | EP_Coa-ST | ELCCoa | ELC | ACT | 2003 | 1.425 | 1.4041 | 0.32 | 19.5 | 0.7 | 18.7 | 5.4 |  |  | 11 | 15 | ST
[8 empty] | OAS | EP_Coa-ST | ELCCoa | ELC | ACT | 2004 | 0.295 | 0.29067 | 0.287 | 19.5 | 0.7 | 21.6 | 6.2 |  |  | 12 | 16 | ST
[8 empty] | OAS | EP_Coa-ST | ELCCoa | ELC | ACT | 2005 | 0.646 | 0.63653 | 0.314 | 19.5 | 0.7 | 19.1 | 5.5 |  |  | 11 | 15 | ST
[8 empty] | OAS | EP_Coa-ST | ELCCoa | ELC | ACT | 2006 | 4.929 | 4.8567 | 0.308 | 19.5 | 0.7 | 19.6 | 5.6 |  |  | 12 | 16 | ST
[8 empty] | OAS | EP_Coa-ST | ELCCoa | ELC | ACT | 2007 | 2.342 | 2.3077 | 0.309 | 19.5 | 0.7 | 18.8 | 5.4 |  |  | 11 | 15 | ST
[8 empty] | OAS | EP_Coa-ST | ELCCoa | ELC | ACT | 2008 | 0.296 | 0.29166 | 0.274 | 19.5 | 0.7 | 21.6 | 6.2 |  |  | 12 | 16 | ST
[8 empty] | OAS | EP_Coa-ST | ELCCoa | ELC | ACT | 2009 | 2.404 | 2.3688 | 0.306 | 19.5 | 0.7 | 19.7 | 5.7 |  |  | 11 | 15 | ST
[8 empty] | OAS | EP_Coa-ST | ELCCoa | ELC | ACT | 2010 | 2.213 | 2.1806 | 0.285 | 19.5 | 0.7 | 21.6 | 6.2 |  |  | 12 | 16 | ST
[8 empty] | OAS | EP_Coa-ST | ELCCoa | ELC | ACT | 2011 | 5.073 | 4.9986 | 0.296 | 19.5 | 0.7 | 20.8 | 6 |  |  | 12 | 16 | ST
[8 empty] | OAS | EP_Coa-ST | ELCCoa | ELC | ACT | 2012 | 5.564 | 5.4824 | 0.294 | 19.5 | 0.7 | 19.7 | 5.6 |  |  | 12 | 16 | ST
[8 empty] | OAS | EP_Coa-ST | ELCCoa | ELC | ACT | 2013 | 3.226 | 3.1787 | 0.278 | 19.5 | 0.7 | 21.6 | 6.2 |  |  | 12 | 16 | ST
[8 empty] | OAS | EP_Coa-ST | ELCCoa | ELC | ACT | 2014 | 6.101 | 6.0116 | 0.3 | 19.1 | 0.7 | 20 | 5.7 |  |  | 12 | 16 | ST
[8 empty] | OAS | EP_Coa-ST | ELCCoa | ELC | ACT | 2015 | 9.704 | 9.5617 | 0.305 | 19.5 | 0.7 | 19.4 | 5.6 |  |  | 12 | 16 | ST
[8 empty] | OAS | EP_Coa-ST | ELCCoa | ELC | ACT | 2016 | 4.959 | 4.8863 | 0.31 | 19.5 | 0.7 | 20.1 | 5.8 |  |  | 11 | 15 | ST
[8 empty] | OAS | EP_Coa-ST | ELCCoa | ELC | ACT | 2017 | 7.366 | 7.258 | 0.321 | 19.5 | 0.7 | 19.1 | 5.5 |  |  | 11 | 15 | ST
[8 empty] | OAS | EP_Coa-ST | ELCCoa | ELC | ACT | 2018 | 6.12 | 6.0303 | 0.31 | 19.5 | 0.7 | 19.6 | 5.6 |  |  | 12 | 16 | ST
[8 empty] | OAS | EP_Coa-ST | ELCCoa | ELC | ACT | 2019 | 9.708 | 9.5657 | 0.306 | 19.5 | 0.7 | 19.6 | 5.6 |  |  | 11 | 15 | ST
[8 empty] | OAS | EP_Coa-ST | ELCCoa | ELC | ACT | 2020 | 10.922 | 10.7619 | 0.323 | 19.5 | 0.7 | 19.4 | 5.6 |  |  | 11 | 15 | ST
[8 empty] | OAS | EP_Coa-ST | ELCCoa | ELC | ACT | 2021 | 10.428 | 10.2751 | 0.307 | 19.5 | 0.7 | 19.2 | 5.5 |  |  | 11 | 15 | ST
[8 empty] | OAS | EP_Coa-ST | ELCCoa | ELC | ACT | 2022 | 9.013 | 8.8809 | 0.32 | 19.5 | 0.7 | 18.9 | 5.4 |  |  | 11 | 15 | ST
[8 empty] | OAS | EP_Coa-ST | ELCCoa | ELC | ACT | 2023 | 3.26 | 3.2122 | 0.306 | 19.5 | 0.7 | 19.8 | 5.7 |  |  | 12 | 16 | ST
[8 empty] | OAS | EP_Coa-ST | ELCCoa | ELC | ACT | 2024 | 4.87 | 4.7986 | 0.344 | 19.5 | 0.7 | 18.9 | 5.4 |  |  | 11 | 15 | ST
[8 empty] | OAS | EP_Gas-CC | ELCGas | ELC | ACT | 1970 | 0.012 | 0.013631 | 0.336 | 9 | 0.9 | 19.4 | 5.6 | 200 | 0.85 | 14 | 18 | CC
[8 empty] | OAS | EP_Gas-CC | ELCGas | ELC | ACT | 1975 | 0.1 | 0.1136 | 0.347 | 7.3 | 1.3 | 19.4 | 5.6 |  |  | 14 | 18 | CC
[8 empty] | OAS | EP_Gas-CC | ELCGas | ELC | ACT | 1979 | 0.05 | 0.056798 | 0.35 | 7.3 | 1.3 | 19.4 | 5.6 |  |  | 14 | 18 | CC
[8 empty] | OAS | EP_Gas-CC | ELCGas | ELC | ACT | 1981 | 0.35 | 0.39758 | 0.363 | 7.3 | 1.3 | 19.4 | 5.6 |  |  | 14 | 18 | CC
[8 empty] | OAS | EP_Gas-CC | ELCGas | ELC | ACT | 1982 | 0.18 | 0.20447 | 0.367 | 7.3 | 1.3 | 19.4 | 5.6 |  |  | 14 | 18 | CC
[8 empty] | OAS | EP_Gas-CC | ELCGas | ELC | ACT | 1983 | 0.104 | 0.11814 | 0.378 | 7.3 | 1.3 | 19.4 | 5.6 |  |  | 14 | 18 | CC
[8 empty] | OAS | EP_Gas-CC | ELCGas | ELC | ACT | 1984 | 0.423 | 0.48051 | 0.379 | 8.6 | 1 | 19.4 | 5.6 |  |  | 14 | 18 | CC
[8 empty] | OAS | EP_Gas-CC | ELCGas | ELC | ACT | 1986 | 0.21 | 0.23855 | 0.404 | 9 | 0.9 | 19.4 | 5.6 |  |  | 14 | 18 | CC
[8 empty] | OAS | EP_Gas-CC | ELCGas | ELC | ACT | 1987 | 0.077 | 0.087469 | 0.381 | 9 | 0.9 | 19.4 | 5.6 |  |  | 14 | 18 | CC
[8 empty] | OAS | EP_Gas-CC | ELCGas | ELC | ACT | 1988 | 0.077 | 0.087469 | 0.384 | 9 | 0.9 | 19.4 | 5.6 |  |  | 14 | 18 | CC
[8 empty] | OAS | EP_Gas-CC | ELCGas | ELC | ACT | 1989 | 0.21 | 0.23855 | 0.412 | 9 | 0.9 | 19.4 | 5.6 |  |  | 14 | 18 | CC
[8 empty] | OAS | EP_Gas-CC | ELCGas | ELC | ACT | 1990 | 0.715 | 0.81221 | 0.394 | 7.3 | 1.3 | 19.4 | 5.6 |  |  | 14 | 18 | CC
[8 empty] | OAS | EP_Gas-CC | ELCGas | ELC | ACT | 1991 | 0.307 | 0.34874 | 0.392 | 7.9 | 1.2 | 19.4 | 5.6 |  |  | 14 | 18 | CC
[8 empty] | OAS | EP_Gas-CC | ELCGas | ELC | ACT | 1992 | 2.173 | 2.4684 | 0.399 | 7.8 | 1.2 | 19.4 | 5.6 |  |  | 14 | 18 | CC
[8 empty] | OAS | EP_Gas-CC | ELCGas | ELC | ACT | 1993 | 2.215 | 2.5161 | 0.405 | 7.5 | 1.3 | 19.4 | 5.6 |  |  | 14 | 18 | CC
[8 empty] | OAS | EP_Gas-CC | ELCGas | ELC | ACT | 1994 | 3.419 | 3.8838 | 0.41 | 8.4 | 1.1 | 19.4 | 5.6 |  |  | 14 | 18 | CC
[8 empty] | OAS | EP_Gas-CC | ELCGas | ELC | ACT | 1995 | 1.465 | 1.6642 | 0.406 | 8.3 | 1.1 | 19.4 | 5.6 |  |  | 14 | 18 | CC
[8 empty] | OAS | EP_Gas-CC | ELCGas | ELC | ACT | 1996 | 3.462 | 3.9327 | 0.419 | 7.8 | 1.2 | 19.4 | 5.6 |  |  | 14 | 18 | CC
[8 empty] | OAS | EP_Gas-CC | ELCGas | ELC | ACT | 1997 | 4.459 | 5.0652 | 0.42 | 7.9 | 1.2 | 19.4 | 5.6 |  |  | 14 | 18 | CC
[8 empty] | OAS | EP_Gas-CC | ELCGas | ELC | ACT | 1998 | 1.828 | 2.0765 | 0.422 | 8.5 | 1 | 19.4 | 5.6 |  |  | 14 | 18 | CC
[8 empty] | OAS | EP_Gas-CC | ELCGas | ELC | ACT | 1999 | 2.068 | 2.3492 | 0.42 | 7.9 | 1.2 | 19.4 | 5.6 |  |  | 14 | 18 | CC
[8 empty] | OAS | EP_Gas-CC | ELCGas | ELC | ACT | 2000 | 5.107 | 5.8013 | 0.441 | 8.1 | 1.1 | 19.4 | 5.6 |  |  | 14 | 18 | CC
[8 empty] | OAS | EP_Gas-CC | ELCGas | ELC | ACT | 2001 | 2.472 | 2.8081 | 0.458 | 8 | 1.2 | 19.4 | 5.6 |  |  | 14 | 18 | CC
[8 empty] | OAS | EP_Gas-CC | ELCGas | ELC | ACT | 2002 | 5.622 | 6.3863 | 0.456 | 8.2 | 1.1 | 19.4 | 5.6 |  |  | 14 | 18 | CC
[8 empty] | OAS | EP_Gas-CC | ELCGas | ELC | ACT | 2003 | 4.461 | 5.0675 | 0.466 | 8.4 | 1.1 | 19.4 | 5.6 |  |  | 14 | 18 | CC
[8 empty] | OAS | EP_Gas-CC | ELCGas | ELC | ACT | 2004 | 2.99 | 3.3965 | 0.451 | 7.9 | 1.2 | 19.4 | 5.6 |  |  | 14 | 18 | CC
[8 empty] | OAS | EP_Gas-CC | ELCGas | ELC | ACT | 2005 | 2.875 | 3.2659 | 0.478 | 8.3 | 1.1 | 19.4 | 5.6 |  |  | 14 | 18 | CC
[8 empty] | OAS | EP_Gas-CC | ELCGas | ELC | ACT | 2006 | 1.787 | 2.03 | 0.451 | 7.6 | 1.3 | 19.4 | 5.6 |  |  | 14 | 18 | CC
[8 empty] | OAS | EP_Gas-CC | ELCGas | ELC | ACT | 2007 | 3.363 | 3.8202 | 0.469 | 7.8 | 1.2 | 19.4 | 5.6 |  |  | 14 | 18 | CC
[8 empty] | OAS | EP_Gas-CC | ELCGas | ELC | ACT | 2008 | 6.549 | 7.4394 | 0.48 | 7.9 | 1.2 | 19.4 | 5.6 |  |  | 14 | 18 | CC
[8 empty] | OAS | EP_Gas-CC | ELCGas | ELC | ACT | 2009 | 3.155 | 3.5839 | 0.477 | 7.9 | 1.2 | 19.4 | 5.6 |  |  | 14 | 18 | CC
[8 empty] | OAS | EP_Gas-CC | ELCGas | ELC | ACT | 2010 | 2.298 | 2.6104 | 0.461 | 7.9 | 1.2 | 19.4 | 5.6 |  |  | 14 | 18 | CC
[8 empty] | OAS | EP_Gas-CC | ELCGas | ELC | ACT | 2011 | 2.813 | 3.1954 | 0.466 | 8 | 1.2 | 19.4 | 5.6 |  |  | 14 | 18 | CC
[8 empty] | OAS | EP_Gas-CC | ELCGas | ELC | ACT | 2012 | 2.098 | 2.3832 | 0.488 | 8 | 1.1 | 19.4 | 5.6 |  |  | 14 | 18 | CC
[8 empty] | OAS | EP_Gas-CC | ELCGas | ELC | ACT | 2013 | 2.068 | 2.3492 | 0.532 | 8.6 | 1 | 19.4 | 5.6 |  |  | 14 | 18 | CC
[8 empty] | OAS | EP_Gas-CC | ELCGas | ELC | ACT | 2014 | 5.013 | 5.6945 | 0.517 | 8.3 | 1.1 | 19.4 | 5.6 |  |  | 14 | 18 | CC
[8 empty] | OAS | EP_Gas-CC | ELCGas | ELC | ACT | 2015 | 2.056 | 2.3355 | 0.505 | 8 | 1.1 | 19.4 | 5.6 |  |  | 14 | 18 | CC
[8 empty] | OAS | EP_Gas-CC | ELCGas | ELC | ACT | 2016 | 5.129 | 5.8263 | 0.532 | 8.9 | 0.9 | 18.5 | 5.3 |  |  | 14 | 18 | CC
[8 empty] | OAS | EP_Gas-CC | ELCGas | ELC | ACT | 2017 | 4.808 | 5.4617 | 0.528 | 7.7 | 1.2 | 19.4 | 5.6 |  |  | 14 | 18 | CC
[8 empty] | OAS | EP_Gas-CC | ELCGas | ELC | ACT | 2018 | 4.761 | 5.4083 | 0.514 | 8.1 | 1.1 | 19.4 | 5.6 |  |  | 14 | 18 | CC
[8 empty] | OAS | EP_Gas-CC | ELCGas | ELC | ACT | 2019 | 4.299 | 4.8835 | 0.511 | 8 | 1.2 | 19.4 | 5.6 |  |  | 14 | 18 | CC
[8 empty] | OAS | EP_Gas-CC | ELCGas | ELC | ACT | 2020 | 7.804 | 8.865 | 0.532 | 8.6 | 1 | 16.7 | 4.8 |  |  | 13 | 17 | CC
[8 empty] | OAS | EP_Gas-CC | ELCGas | ELC | ACT | 2021 | 5.636 | 6.4023 | 0.532 | 8.7 | 1 | 16.6 | 4.7 |  |  | 13 | 17 | CC
[8 empty] | OAS | EP_Gas-CC | ELCGas | ELC | ACT | 2022 | 5.885 | 6.6851 | 0.532 | 8.5 | 1 | 17.1 | 4.9 |  |  | 13 | 17 | CC
[8 empty] | OAS | EP_Gas-CC | ELCGas | ELC | ACT | 2023 | 1.1 | 1.2496 | 0.532 | 7.8 | 1.2 | 19.4 | 5.6 |  |  | 14 | 18 | CC
[8 empty] | OAS | EP_Gas-CHP | ELCGas | ELC,HET | ACT | 1969 | 0.011 | 0.00015297 | 0.186 | 7.3 | 1.3 | 9.7 | 2.8 | 200 | 0.85 | 62 | 66 | CHP
[8 empty] | OAS | EP_Gas-CHP | ELCGas | ELC,HET | ACT | 1970 | 0.151 | 0.0020998 | 0.24 | 17.1 | 0.9 | 10.5 | 3 |  |  | 64 | 68 | CHP
[8 empty] | OAS | EP_Gas-CHP | ELCGas | ELC,HET | ACT | 1973 | 0.008 | 0.00011125 | 0.192 | 7.3 | 1.3 | 9.7 | 2.8 |  |  | 62 | 66 | CHP
[8 empty] | OAS | EP_Gas-CHP | ELCGas | ELC,HET | ACT | 1976 | 0.004 | 5.5624e-05 | 0.257 | 21 | 0.8 | 10.8 | 3.1 |  |  | 64 | 68 | CHP
[8 empty] | OAS | EP_Gas-CHP | ELCGas | ELC,HET | ACT | 1983 | 0.031 | 0.00043109 | 0.282 | 21 | 0.8 | 10.8 | 3.1 |  |  | 64 | 68 | CHP
[8 empty] | OAS | EP_Gas-CHP | ELCGas | ELC,HET | ACT | 1984 | 0.048 | 0.00066749 | 0.258 | 21 | 0.8 | 10.8 | 3.1 |  |  | 64 | 68 | CHP
[8 empty] | OAS | EP_Gas-CHP | ELCGas | ELC,HET | ACT | 1985 | 0.19 | 0.0026422 | 0.218 | 7.3 | 1.3 | 9.7 | 2.8 |  |  | 62 | 66 | CHP
[8 empty] | OAS | EP_Gas-CHP | ELCGas | ELC,HET | ACT | 1987 | 0.024 | 0.00033375 | 0.22 | 7.3 | 1.3 | 9.7 | 2.8 |  |  | 62 | 66 | CHP
[8 empty] | OAS | EP_Gas-CHP | ELCGas | ELC,HET | ACT | 1988 | 0.024 | 0.00033375 | 0.225 | 7.3 | 1.3 | 9.7 | 2.8 |  |  | 62 | 66 | CHP
[8 empty] | OAS | EP_Gas-CHP | ELCGas | ELC,HET | ACT | 1989 | 0.037 | 0.00051452 | 0.229 | 7.3 | 1.3 | 9.7 | 2.8 |  |  | 62 | 66 | CHP
[8 empty] | OAS | EP_Gas-CHP | ELCGas | ELC,HET | ACT | 1990 | 0.014 | 0.00019468 | 0.252 | 18.6 | 0.9 | 10.6 | 3 |  |  | 64 | 68 | CHP
[8 empty] | OAS | EP_Gas-CHP | ELCGas | ELC,HET | ACT | 1991 | 0.038 | 0.00052843 | 0.257 | 21 | 0.8 | 10.8 | 3.1 |  |  | 64 | 68 | CHP
[8 empty] | OAS | EP_Gas-CHP | ELCGas | ELC,HET | ACT | 1992 | 0.074 | 0.001029 | 0.241 | 10.7 | 1.2 | 10 | 2.9 |  |  | 62 | 66 | CHP
[8 empty] | OAS | EP_Gas-CHP | ELCGas | ELC,HET | ACT | 1993 | 0.018 | 0.00025031 | 0.249 | 16.4 | 1 | 10.4 | 3 |  |  | 64 | 68 | CHP
[8 empty] | OAS | EP_Gas-CHP | ELCGas | ELC,HET | ACT | 1994 | 0.044 | 0.00061187 | 0.24 | 6.7 | 1.3 | 9.7 | 2.8 |  |  | 62 | 66 | CHP
[8 empty] | OAS | EP_Gas-CHP | ELCGas | ELC,HET | ACT | 1995 | 0.137 | 0.0019051 | 0.242 | 7.3 | 1.3 | 9.7 | 2.8 |  |  | 62 | 66 | CHP
[8 empty] | OAS | EP_Gas-CHP | ELCGas | ELC,HET | ACT | 1996 | 1.017 | 0.014142 | 0.387 | 9.2 | 1.2 | 16.9 | 4.8 |  |  | 14 | 18 | CHP
[8 empty] | OAS | EP_Gas-CHP | ELCGas | ELC,HET | ACT | 1997 | 0.471 | 0.0065498 | 0.288 | 7.3 | 1.3 | 12.2 | 3.5 |  |  | 62 | 66 | CHP
[8 empty] | OAS | EP_Gas-CHP | ELCGas | ELC,HET | ACT | 1998 | 0.235 | 0.0032679 | 0.329 | 7.8 | 1.2 | 14.8 | 4.2 |  |  | 14 | 18 | CHP
[8 empty] | OAS | EP_Gas-CHP | ELCGas | ELC,HET | ACT | 1999 | 0.462 | 0.0064246 | 0.365 | 7.9 | 1.2 | 17 | 4.9 |  |  | 14 | 18 | CHP
[8 empty] | OAS | EP_Gas-CHP | ELCGas | ELC,HET | ACT | 2000 | 0.148 | 0.0020581 | 0.368 | 7.2 | 1.2 | 16.9 | 4.9 |  |  | 14 | 18 | CHP
[8 empty] | OAS | EP_Gas-CHP | ELCGas | ELC,HET | ACT | 2001 | 1.594 | 0.022166 | 0.363 | 7.7 | 1.2 | 15.3 | 4.4 |  |  | 14 | 18 | CHP
[8 empty] | OAS | EP_Gas-CHP | ELCGas | ELC,HET | ACT | 2002 | 1.051 | 0.014615 | 0.445 | 7.3 | 1.3 | 17.3 | 4.9 |  |  | 14 | 18 | CHP
[8 empty] | OAS | EP_Gas-CHP | ELCGas | ELC,HET | ACT | 2003 | 0.134 | 0.0018634 | 0.375 | 8.1 | 1.1 | 17 | 4.9 |  |  | 14 | 18 | CHP
[8 empty] | OAS | EP_Gas-CHP | ELCGas | ELC,HET | ACT | 2004 | 0.057 | 0.00079265 | 0.27 | 7.3 | 1.3 | 9.7 | 2.8 |  |  | 62 | 66 | CHP
[8 empty] | OAS | EP_Gas-CHP | ELCGas | ELC,HET | ACT | 2005 | 0.091 | 0.0012655 | 0.271 | 7.3 | 1.3 | 9.7 | 2.8 |  |  | 62 | 66 | CHP
[8 empty] | OAS | EP_Gas-CHP | ELCGas | ELC,HET | ACT | 2006 | 0.406 | 0.0056459 | 0.283 | 7.3 | 1.3 | 10 | 2.9 |  |  | 62 | 66 | CHP
[8 empty] | OAS | EP_Gas-CHP | ELCGas | ELC,HET | ACT | 2007 | 0.215 | 0.0029898 | 0.373 | 7.3 | 1.3 | 16.4 | 4.7 |  |  | 14 | 18 | CHP
[8 empty] | OAS | EP_Gas-CHP | ELCGas | ELC,HET | ACT | 2008 | 0.23 | 0.0031984 | 0.394 | 13.6 | 1.1 | 13.4 | 3.9 |  |  | 64 | 68 | CHP
[8 empty] | OAS | EP_Gas-CHP | ELCGas | ELC,HET | ACT | 2009 | 0.2 | 0.0027812 | 0.355 | 7.8 | 1.2 | 14.5 | 4.2 |  |  | 62 | 66 | CHP
[8 empty] | OAS | EP_Gas-CHP | ELCGas | ELC,HET | ACT | 2010 | 0.944 | 0.013127 | 0.528 | 7.3 | 1.3 | 19.1 | 5.5 |  |  | 14 | 18 | CHP
[8 empty] | OAS | EP_Gas-CHP | ELCGas | ELC,HET | ACT | 2011 | 0.151 | 0.0020998 | 0.424 | 8.4 | 1.1 | 18.6 | 5.3 |  |  | 14 | 18 | CHP
[8 empty] | OAS | EP_Gas-CHP | ELCGas | ELC,HET | ACT | 2012 | 1.141 | 0.015867 | 0.406 | 7.6 | 1.3 | 15.7 | 4.5 |  |  | 14 | 18 | CHP
[8 empty] | OAS | EP_Gas-CHP | ELCGas | ELC,HET | ACT | 2013 | 1.022 | 0.014212 | 0.409 | 7.7 | 1.2 | 17.4 | 5 |  |  | 14 | 18 | CHP
[8 empty] | OAS | EP_Gas-CHP | ELCGas | ELC,HET | ACT | 2014 | 0.765 | 0.010638 | 0.5 | 7.5 | 1.3 | 19.2 | 5.5 |  |  | 14 | 18 | CHP
[8 empty] | OAS | EP_Gas-CHP | ELCGas | ELC,HET | ACT | 2015 | 0.514 | 0.0071477 | 0.429 | 7.6 | 1.2 | 18.5 | 5.3 |  |  | 14 | 18 | CHP
[8 empty] | OAS | EP_Gas-CHP | ELCGas | ELC,HET | ACT | 2016 | 0.886 | 0.012321 | 0.441 | 7.8 | 1.2 | 18.9 | 5.4 |  |  | 14 | 18 | CHP
[8 empty] | OAS | EP_Gas-CHP | ELCGas | ELC,HET | ACT | 2017 | 0.913 | 0.012696 | 0.423 | 7.6 | 1.2 | 17.5 | 5 |  |  | 14 | 18 | CHP
[8 empty] | OAS | EP_Gas-CHP | ELCGas | ELC,HET | ACT | 2018 | 2.145 | 0.029829 | 0.474 | 7.4 | 1.3 | 17.4 | 5 |  |  | 14 | 18 | CHP
[8 empty] | OAS | EP_Gas-CHP | ELCGas | ELC,HET | ACT | 2019 | 0.469 | 0.0065219 | 0.44 | 7.7 | 1.2 | 18.8 | 5.4 |  |  | 14 | 18 | CHP
[8 empty] | OAS | EP_Gas-CHP | ELCGas | ELC,HET | ACT | 2020 | 0.063 | 0.00087608 | 0.415 | 7.6 | 1.3 | 17.1 | 4.9 |  |  | 14 | 18 | CHP
[8 empty] | OAS | EP_Gas-CHP | ELCGas | ELC,HET | ACT | 2022 | 0.11 | 0.0015297 | 0.455 | 7.9 | 1.2 | 19.4 | 5.6 |  |  | 14 | 18 | CHP
[8 empty] | OAS | EP_Gas-GT | ELCGas | ELC | ACT | 1968 | 0.013 | 0.014767 | 0.185 | 4.5 | 1.3 | 9.7 | 2.8 | 200 | 0.85 | 62 | 66 | GT
[8 empty] | OAS | EP_Gas-GT | ELCGas | ELC | ACT | 1969 | 0.044 | 0.049982 | 0.187 | 4.5 | 1.3 | 9.7 | 2.8 |  |  | 62 | 66 | GT
[8 empty] | OAS | EP_Gas-GT | ELCGas | ELC | ACT | 1970 | 0.115 | 0.13063 | 0.189 | 4.5 | 1.3 | 9.7 | 2.8 |  |  | 62 | 66 | GT
[8 empty] | OAS | EP_Gas-GT | ELCGas | ELC | ACT | 1974 | 0.074 | 0.084061 | 0.195 | 4.5 | 1.3 | 9.7 | 2.8 |  |  | 62 | 66 | GT
[8 empty] | OAS | EP_Gas-GT | ELCGas | ELC | ACT | 1975 | 0.135 | 0.15335 | 0.198 | 4.5 | 1.3 | 9.7 | 2.8 |  |  | 62 | 66 | GT
[8 empty] | OAS | EP_Gas-GT | ELCGas | ELC | ACT | 1976 | 0.125 | 0.14199 | 0.199 | 4.5 | 1.3 | 9.7 | 2.8 |  |  | 62 | 66 | GT
[8 empty] | OAS | EP_Gas-GT | ELCGas | ELC | ACT | 1977 | 0.106 | 0.12041 | 0.201 | 4.5 | 1.3 | 9.7 | 2.8 |  |  | 62 | 66 | GT
[8 empty] | OAS | EP_Gas-GT | ELCGas | ELC | ACT | 1978 | 0.164 | 0.1863 | 0.204 | 4.5 | 1.3 | 9.7 | 2.8 |  |  | 62 | 66 | GT
[8 empty] | OAS | EP_Gas-GT | ELCGas | ELC | ACT | 1979 | 0.184 | 0.20902 | 0.205 | 4.5 | 1.3 | 9.7 | 2.8 |  |  | 62 | 66 | GT
[8 empty] | OAS | EP_Gas-GT | ELCGas | ELC | ACT | 1980 | 0.085 | 0.096556 | 0.206 | 4.5 | 1.3 | 9.7 | 2.8 |  |  | 62 | 66 | GT
[8 empty] | OAS | EP_Gas-GT | ELCGas | ELC | ACT | 1981 | 0.08 | 0.090877 | 0.209 | 4.5 | 1.3 | 9.7 | 2.8 |  |  | 62 | 66 | GT
[8 empty] | OAS | EP_Gas-GT | ELCGas | ELC | ACT | 1982 | 0.037 | 0.04203 | 0.21 | 4.5 | 1.3 | 9.7 | 2.8 |  |  | 62 | 66 | GT
[8 empty] | OAS | EP_Gas-GT | ELCGas | ELC | ACT | 1983 | 0.151 | 0.17153 | 0.213 | 4.5 | 1.3 | 9.7 | 2.8 |  |  | 62 | 66 | GT
[8 empty] | OAS | EP_Gas-GT | ELCGas | ELC | ACT | 1984 | 0.241 | 0.27377 | 0.215 | 4.5 | 1.3 | 9.7 | 2.8 |  |  | 62 | 66 | GT
[8 empty] | OAS | EP_Gas-GT | ELCGas | ELC | ACT | 1985 | 0.052 | 0.05907 | 0.218 | 4.5 | 1.3 | 9.7 | 2.8 |  |  | 62 | 66 | GT
[8 empty] | OAS | EP_Gas-GT | ELCGas | ELC | ACT | 1986 | 0.124 | 0.14086 | 0.22 | 4.5 | 1.3 | 9.7 | 2.8 |  |  | 62 | 66 | GT
[8 empty] | OAS | EP_Gas-GT | ELCGas | ELC | ACT | 1987 | 0.106 | 0.12041 | 0.223 | 4.5 | 1.3 | 9.7 | 2.8 |  |  | 62 | 66 | GT
[8 empty] | OAS | EP_Gas-GT | ELCGas | ELC | ACT | 1988 | 0.343 | 0.38963 | 0.231 | 4.5 | 1.3 | 9.7 | 2.8 |  |  | 62 | 66 | GT
[8 empty] | OAS | EP_Gas-GT | ELCGas | ELC | ACT | 1989 | 0.071 | 0.080653 | 0.227 | 4.5 | 1.3 | 9.7 | 2.8 |  |  | 62 | 66 | GT
[8 empty] | OAS | EP_Gas-GT | ELCGas | ELC | ACT | 1990 | 0.01 | 0.01136 | 0.227 | 4.5 | 1.3 | 9.7 | 2.8 |  |  | 62 | 66 | GT
[8 empty] | OAS | EP_Gas-GT | ELCGas | ELC | ACT | 1991 | 0.44 | 0.49982 | 0.238 | 4.5 | 1.3 | 9.7 | 2.8 |  |  | 62 | 66 | GT
[8 empty] | OAS | EP_Gas-GT | ELCGas | ELC | ACT | 1992 | 0.568 | 0.64522 | 0.253 | 4.5 | 1.3 | 9.7 | 2.8 |  |  | 62 | 66 | GT
[8 empty] | OAS | EP_Gas-GT | ELCGas | ELC | ACT | 1993 | 0.313 | 0.35555 | 0.237 | 4.5 | 1.3 | 9.7 | 2.8 |  |  | 62 | 66 | GT
[8 empty] | OAS | EP_Gas-GT | ELCGas | ELC | ACT | 1994 | 1.736 | 1.972 | 0.26 | 4.5 | 1.3 | 9.7 | 2.8 |  |  | 62 | 66 | GT
[8 empty] | OAS | EP_Gas-GT | ELCGas | ELC | ACT | 1995 | 0.941 | 1.0689 | 0.259 | 4.5 | 1.3 | 9.7 | 2.8 |  |  | 62 | 66 | GT
[8 empty] | OAS | EP_Gas-GT | ELCGas | ELC | ACT | 1996 | 0.152 | 0.17267 | 0.247 | 4.5 | 1.3 | 9.7 | 2.8 |  |  | 62 | 66 | GT
[8 empty] | OAS | EP_Gas-GT | ELCGas | ELC | ACT | 1997 | 0.437 | 0.49641 | 0.27 | 4.5 | 1.3 | 9.7 | 2.8 |  |  | 62 | 66 | GT
[8 empty] | OAS | EP_Gas-GT | ELCGas | ELC | ACT | 1998 | 0.072 | 0.081789 | 0.25 | 4.5 | 1.3 | 9.7 | 2.8 |  |  | 62 | 66 | GT
[8 empty] | OAS | EP_Gas-GT | ELCGas | ELC | ACT | 1999 | 0.828 | 0.94057 | 0.272 | 5 | 1.3 | 9.7 | 2.8 |  |  | 62 | 66 | GT
[8 empty] | OAS | EP_Gas-GT | ELCGas | ELC | ACT | 2001 | 0.374 | 0.42485 | 0.278 | 4.5 | 1.3 | 9.7 | 2.8 |  |  | 62 | 66 | GT
[8 empty] | OAS | EP_Gas-GT | ELCGas | ELC | ACT | 2002 | 0.099 | 0.11246 | 0.265 | 4.5 | 1.3 | 9.7 | 2.8 |  |  | 62 | 66 | GT
[8 empty] | OAS | EP_Gas-GT | ELCGas | ELC | ACT | 2003 | 0.103 | 0.117 | 0.264 | 4.5 | 1.3 | 9.7 | 2.8 |  |  | 62 | 66 | GT
[8 empty] | OAS | EP_Gas-GT | ELCGas | ELC | ACT | 2004 | 1.02 | 1.1587 | 0.305 | 4.5 | 1.3 | 9.7 | 2.8 |  |  | 62 | 66 | GT
[8 empty] | OAS | EP_Gas-GT | ELCGas | ELC | ACT | 2005 | 0.199 | 0.22606 | 0.287 | 4.5 | 1.3 | 9.7 | 2.8 |  |  | 62 | 66 | GT
[8 empty] | OAS | EP_Gas-GT | ELCGas | ELC | ACT | 2006 | 0.014 | 0.015903 | 0.27 | 4.5 | 1.3 | 9.7 | 2.8 |  |  | 62 | 66 | GT
[8 empty] | OAS | EP_Gas-GT | ELCGas | ELC | ACT | 2007 | 0.031 | 0.035215 | 0.277 | 4.5 | 1.3 | 9.7 | 2.8 |  |  | 62 | 66 | GT
[8 empty] | OAS | EP_Gas-GT | ELCGas | ELC | ACT | 2008 | 0.091 | 0.10337 | 0.283 | 4.5 | 1.3 | 9.7 | 2.8 |  |  | 62 | 66 | GT
[8 empty] | OAS | EP_Gas-GT | ELCGas | ELC | ACT | 2009 | 0.035 | 0.039758 | 0.29 | 4.5 | 1.3 | 9.7 | 2.8 |  |  | 62 | 66 | GT
[8 empty] | OAS | EP_Gas-GT | ELCGas | ELC | ACT | 2010 | 0.432 | 0.49073 | 0.321 | 4.5 | 1.3 | 9.7 | 2.8 |  |  | 62 | 66 | GT
[8 empty] | OAS | EP_Gas-GT | ELCGas | ELC | ACT | 2011 | 0.136 | 0.15449 | 0.294 | 4.5 | 1.3 | 9.7 | 2.8 |  |  | 62 | 66 | GT
[8 empty] | OAS | EP_Gas-GT | ELCGas | ELC | ACT | 2012 | 0.15 | 0.17039 | 0.349 | 4.5 | 1.3 | 9.7 | 2.8 |  |  | 62 | 66 | GT
[8 empty] | OAS | EP_Gas-GT | ELCGas | ELC | ACT | 2013 | 0.393 | 0.44643 | 0.308 | 4.5 | 1.3 | 9.7 | 2.8 |  |  | 62 | 66 | GT
[8 empty] | OAS | EP_Gas-GT | ELCGas | ELC | ACT | 2014 | 0.32 | 0.36351 | 0.338 | 4.5 | 1.3 | 9.7 | 2.8 |  |  | 62 | 66 | GT
[8 empty] | OAS | EP_Gas-GT | ELCGas | ELC | ACT | 2015 | 0.293 | 0.33284 | 0.385 | 4.5 | 1.3 | 9.7 | 2.8 |  |  | 62 | 66 | GT
[8 empty] | OAS | EP_Gas-GT | ELCGas | ELC | ACT | 2016 | 0.222 | 0.25218 | 0.32 | 4.5 | 1.3 | 9.7 | 2.8 |  |  | 62 | 66 | GT
[8 empty] | OAS | EP_Gas-GT | ELCGas | ELC | ACT | 2017 | 0.4 | 0.45438 | 0.34 | 4.5 | 1.3 | 9.7 | 2.8 |  |  | 62 | 66 | GT
[8 empty] | OAS | EP_Gas-GT | ELCGas | ELC | ACT | 2018 | 1.059 | 1.203 | 0.478 | 4.5 | 1.3 | 9.7 | 2.8 |  |  | 62 | 66 | GT
[8 empty] | OAS | EP_Gas-GT | ELCGas | ELC | ACT | 2019 | 0.051 | 0.057934 | 0.321 | 4.5 | 1.3 | 9.7 | 2.8 |  |  | 62 | 66 | GT
[8 empty] | OAS | EP_Gas-GT | ELCGas | ELC | ACT | 2020 | 0.08 | 0.090877 | 0.315 | 4.5 | 1.3 | 9.7 | 2.8 |  |  | 62 | 66 | GT
[8 empty] | OAS | EP_Gas-GT | ELCGas | ELC | ACT | 2021 | 0.15 | 0.17039 | 0.373 | 4.5 | 1.3 | 9.7 | 2.8 |  |  | 62 | 66 | GT
[8 empty] | OAS | EP_Gas-IC | ELCGas | ELC | ACT | 1961 | 0.014 | 0.015903 | 0.247 | 4.5 | 1.3 | 9.7 | 2.8 | 200 | 0.7 | 62 | 66 | IC
[8 empty] | OAS | EP_Gas-IC | ELCGas | ELC | ACT | 1970 | 0.13 | 0.14767 | 0.247 | 4.5 | 1.3 | 9.7 | 2.8 |  |  | 62 | 66 | IC
[8 empty] | OAS | EP_Gas-IC | ELCGas | ELC | ACT | 1986 | 0.001 | 0.001136 | 0.247 | 4.5 | 1.3 | 9.7 | 2.8 |  |  | 62 | 66 | IC
[8 empty] | OAS | EP_Gas-IC | ELCGas | ELC | ACT | 1992 | 0.004 | 0.0045438 | 0.247 | 4.5 | 1.3 | 9.7 | 2.8 |  |  | 62 | 66 | IC
[8 empty] | OAS | EP_Gas-IC | ELCGas | ELC | ACT | 1993 | 0.024 | 0.027263 | 0.247 | 4.5 | 1.3 | 9.7 | 2.8 |  |  | 62 | 66 | IC
[8 empty] | OAS | EP_Gas-IC | ELCGas | ELC | ACT | 1994 | 0.009 | 0.010224 | 0.247 | 4.5 | 1.3 | 9.7 | 2.8 |  |  | 62 | 66 | IC
[8 empty] | OAS | EP_Gas-IC | ELCGas | ELC | ACT | 1996 | 0.037 | 0.04203 | 0.27 | 4.5 | 1.3 | 9.7 | 2.8 |  |  | 62 | 66 | IC
[8 empty] | OAS | EP_Gas-IC | ELCGas | ELC | ACT | 1997 | 0.019 | 0.021583 | 0.27 | 4.5 | 1.3 | 9.7 | 2.8 |  |  | 62 | 66 | IC
[8 empty] | OAS | EP_Gas-IC | ELCGas | ELC | ACT | 1998 | 0.003 | 0.0034079 | 0.27 | 4.5 | 1.3 | 9.7 | 2.8 |  |  | 62 | 66 | IC
[8 empty] | OAS | EP_Gas-IC | ELCGas | ELC | ACT | 1999 | 0.004 | 0.0045438 | 0.27 | 4.5 | 1.3 | 9.7 | 2.8 |  |  | 62 | 66 | IC
[8 empty] | OAS | EP_Gas-IC | ELCGas | ELC | ACT | 2000 | 0.009 | 0.010224 | 0.27 | 4.5 | 1.3 | 9.7 | 2.8 |  |  | 62 | 66 | IC
[8 empty] | OAS | EP_Gas-IC | ELCGas | ELC | ACT | 2001 | 0.082 | 0.093148 | 0.27 | 4.5 | 1.3 | 9.7 | 2.8 |  |  | 62 | 66 | IC
[8 empty] | OAS | EP_Gas-IC | ELCGas | ELC | ACT | 2002 | 0.029 | 0.032943 | 0.27 | 4.5 | 1.3 | 9.7 | 2.8 |  |  | 62 | 66 | IC
[8 empty] | OAS | EP_Gas-IC | ELCGas | ELC | ACT | 2003 | 0.054 | 0.061342 | 0.27 | 4.5 | 1.3 | 9.7 | 2.8 |  |  | 62 | 66 | IC
[8 empty] | OAS | EP_Gas-IC | ELCGas | ELC | ACT | 2004 | 0.11 | 0.12496 | 0.27 | 4.5 | 1.3 | 9.7 | 2.8 |  |  | 62 | 66 | IC
[8 empty] | OAS | EP_Gas-IC | ELCGas | ELC | ACT | 2005 | 0.129 | 0.14654 | 0.27 | 4.5 | 1.3 | 9.7 | 2.8 |  |  | 62 | 66 | IC
[8 empty] | OAS | EP_Gas-IC | ELCGas | ELC | ACT | 2006 | 0.732 | 0.83152 | 0.27 | 4.5 | 1.3 | 9.7 | 2.8 |  |  | 62 | 66 | IC
[8 empty] | OAS | EP_Gas-IC | ELCGas | ELC | ACT | 2007 | 0.099 | 0.11246 | 0.27 | 4.5 | 1.3 | 9.7 | 2.8 |  |  | 62 | 66 | IC
[8 empty] | OAS | EP_Gas-IC | ELCGas | ELC | ACT | 2008 | 0.298 | 0.33852 | 0.269 | 4.5 | 1.3 | 9.7 | 2.8 |  |  | 62 | 66 | IC
[8 empty] | OAS | EP_Gas-IC | ELCGas | ELC | ACT | 2009 | 0.506 | 0.57479 | 0.27 | 4.5 | 1.3 | 9.7 | 2.8 |  |  | 62 | 66 | IC
[8 empty] | OAS | EP_Gas-IC | ELCGas | ELC | ACT | 2010 | 0.243 | 0.27604 | 0.27 | 4.5 | 1.3 | 9.7 | 2.8 |  |  | 62 | 66 | IC
[8 empty] | OAS | EP_Gas-IC | ELCGas | ELC | ACT | 2011 | 0.597 | 0.67817 | 0.27 | 4.5 | 1.3 | 9.7 | 2.8 |  |  | 62 | 66 | IC
[8 empty] | OAS | EP_Gas-IC | ELCGas | ELC | ACT | 2012 | 0.163 | 0.18516 | 0.27 | 4.5 | 1.3 | 9.7 | 2.8 |  |  | 62 | 66 | IC
[8 empty] | OAS | EP_Gas-IC | ELCGas | ELC | ACT | 2013 | 0.497 | 0.56457 | 0.27 | 4.5 | 1.3 | 9.7 | 2.8 |  |  | 62 | 66 | IC
[8 empty] | OAS | EP_Gas-IC | ELCGas | ELC | ACT | 2014 | 0.336 | 0.38168 | 0.27 | 4.5 | 1.3 | 9.7 | 2.8 |  |  | 62 | 66 | IC
[8 empty] | OAS | EP_Gas-IC | ELCGas | ELC | ACT | 2015 | 0.996 | 1.1314 | 0.27 | 4.5 | 1.3 | 9.7 | 2.8 |  |  | 62 | 66 | IC
[8 empty] | OAS | EP_Gas-IC | ELCGas | ELC | ACT | 2016 | 0.253 | 0.2874 | 0.27 | 4.5 | 1.3 | 9.7 | 2.8 |  |  | 62 | 66 | IC
[8 empty] | OAS | EP_Gas-IC | ELCGas | ELC | ACT | 2017 | 0.296 | 0.33624 | 0.27 | 4.5 | 1.3 | 9.7 | 2.8 |  |  | 62 | 66 | IC
[8 empty] | OAS | EP_Gas-IC | ELCGas | ELC | ACT | 2018 | 0.202 | 0.22946 | 0.27 | 4.5 | 1.3 | 9.7 | 2.8 |  |  | 62 | 66 | IC
[8 empty] | OAS | EP_Gas-IC | ELCGas | ELC | ACT | 2019 | 0.521 | 0.59183 | 0.27 | 4.5 | 1.3 | 9.7 | 2.8 |  |  | 62 | 66 | IC
[8 empty] | OAS | EP_Gas-IC | ELCGas | ELC | ACT | 2020 | 1.255 | 1.4256 | 0.27 | 4.5 | 1.3 | 9.7 | 2.8 |  |  | 62 | 66 | IC
[8 empty] | OAS | EP_Gas-ST | ELCGas | ELC | ACT | 1963 | 0.13 | 0.14767 | 0.261 | 19.5 | 0.7 | 10.8 | 3.1 | 200 | 0.85 | 64 | 68 | ST
[8 empty] | OAS | EP_Gas-ST | ELCGas | ELC | ACT | 1965 | 0.066 | 0.074973 | 0.261 | 19.5 | 0.7 | 10.8 | 3.1 |  |  | 64 | 68 | ST
[8 empty] | OAS | EP_Gas-ST | ELCGas | ELC | ACT | 1966 | 0.025 | 0.028399 | 0.258 | 19.5 | 0.7 | 10.8 | 3.1 |  |  | 64 | 68 | ST
[8 empty] | OAS | EP_Gas-ST | ELCGas | ELC | ACT | 1969 | 0.001 | 0.001136 | 0.257 | 19.5 | 0.7 | 10.8 | 3.1 |  |  | 64 | 68 | ST
[8 empty] | OAS | EP_Gas-ST | ELCGas | ELC | ACT | 1970 | 0.04 | 0.045438 | 0.336 | 19.5 | 0.7 | 10.8 | 3.1 |  |  | 64 | 68 | ST
[8 empty] | OAS | EP_Gas-ST | ELCGas | ELC | ACT | 1971 | 0.055 | 0.062478 | 0.259 | 19.5 | 0.7 | 10.8 | 3.1 |  |  | 64 | 68 | ST
[8 empty] | OAS | EP_Gas-ST | ELCGas | ELC | ACT | 1974 | 0.268 | 0.30444 | 0.263 | 19.5 | 0.7 | 10.8 | 3.1 |  |  | 64 | 68 | ST
[8 empty] | OAS | EP_Gas-ST | ELCGas | ELC | ACT | 1975 | 0.042 | 0.04771 | 0.258 | 19.5 | 0.7 | 10.8 | 3.1 |  |  | 64 | 68 | ST
[8 empty] | OAS | EP_Gas-ST | ELCGas | ELC | ACT | 1976 | 0.055 | 0.062478 | 0.259 | 19.5 | 0.7 | 10.8 | 3.1 |  |  | 64 | 68 | ST
[8 empty] | OAS | EP_Gas-ST | ELCGas | ELC | ACT | 1980 | 0.21 | 0.23855 | 0.271 | 19.5 | 0.7 | 10.8 | 3.1 |  |  | 64 | 68 | ST
[8 empty] | OAS | EP_Gas-ST | ELCGas | ELC | ACT | 1983 | 0.71 | 0.80653 | 0.273 | 19.5 | 0.7 | 10.8 | 3.1 |  |  | 64 | 68 | ST
[8 empty] | OAS | EP_Gas-ST | ELCGas | ELC | ACT | 1984 | 0.27 | 0.30671 | 0.267 | 19.5 | 0.7 | 10.8 | 3.1 |  |  | 64 | 68 | ST
[8 empty] | OAS | EP_Gas-ST | ELCGas | ELC | ACT | 1985 | 0.02 | 0.022719 | 0.258 | 19.5 | 0.7 | 10.8 | 3.1 |  |  | 64 | 68 | ST
[8 empty] | OAS | EP_Gas-ST | ELCGas | ELC | ACT | 1986 | 0.378 | 0.42939 | 0.269 | 19.5 | 0.7 | 10.8 | 3.1 |  |  | 64 | 68 | ST
[8 empty] | OAS | EP_Gas-ST | ELCGas | ELC | ACT | 1987 | 0.15 | 0.17039 | 0.267 | 19.5 | 0.7 | 10.8 | 3.1 |  |  | 64 | 68 | ST
[8 empty] | OAS | EP_Gas-ST | ELCGas | ELC | ACT | 1988 | 0.15 | 0.17039 | 0.267 | 19.5 | 0.7 | 10.8 | 3.1 |  |  | 64 | 68 | ST
[8 empty] | OAS | EP_Gas-ST | ELCGas | ELC | ACT | 1989 | 0.225 | 0.25559 | 0.282 | 19.5 | 0.7 | 10.8 | 3.1 |  |  | 64 | 68 | ST
[8 empty] | OAS | EP_Gas-ST | ELCGas | ELC | ACT | 1990 | 0.215 | 0.24423 | 0.278 | 19.5 | 0.7 | 10.8 | 3.1 |  |  | 64 | 68 | ST
[8 empty] | OAS | EP_Gas-ST | ELCGas | ELC | ACT | 1991 | 0.21 | 0.23855 | 0.271 | 19.5 | 0.7 | 10.8 | 3.1 |  |  | 64 | 68 | ST
[8 empty] | OAS | EP_Gas-ST | ELCGas | ELC | ACT | 1992 | 1.418 | 1.6108 | 0.293 | 19.5 | 0.7 | 10.8 | 3.1 |  |  | 63 | 67 | ST
[8 empty] | OAS | EP_Gas-ST | ELCGas | ELC | ACT | 1993 | 0.42 | 0.4771 | 0.271 | 19.5 | 0.7 | 10.8 | 3.1 |  |  | 64 | 68 | ST
[8 empty] | OAS | EP_Gas-ST | ELCGas | ELC | ACT | 1994 | 0.975 | 1.1076 | 0.283 | 19.5 | 0.7 | 10.8 | 3.1 |  |  | 63 | 67 | ST
[8 empty] | OAS | EP_Gas-ST | ELCGas | ELC | ACT | 1995 | 0.61 | 0.69293 | 0.27 | 19.5 | 0.7 | 10.8 | 3.1 |  |  | 64 | 68 | ST
[8 empty] | OAS | EP_Gas-ST | ELCGas | ELC | ACT | 1996 | 0.34 | 0.38623 | 0.367 | 19.5 | 0.7 | 10.8 | 3.1 |  |  | 64 | 68 | ST
[8 empty] | OAS | EP_Gas-ST | ELCGas | ELC | ACT | 1997 | 0.42 | 0.4771 | 0.355 | 19.5 | 0.7 | 10.8 | 3.1 |  |  | 64 | 68 | ST
[8 empty] | OAS | EP_Gas-ST | ELCGas | ELC | ACT | 2000 | 1.473 | 1.6733 | 0.43 | 19.5 | 0.7 | 10.8 | 3.1 |  |  | 63 | 67 | ST
[8 empty] | OAS | EP_Gas-ST | ELCGas | ELC | ACT | 2001 | 0.034 | 0.038623 | 0.406 | 19.5 | 0.7 | 10.8 | 3.1 |  |  | 64 | 68 | ST
[8 empty] | OAS | EP_Gas-ST | ELCGas | ELC | ACT | 2004 | 0.55 | 0.62478 | 0.365 | 19.5 | 0.7 | 10.8 | 3.1 |  |  | 64 | 68 | ST
[8 empty] | OAS | EP_Gas-ST | ELCGas | ELC | ACT | 2005 | 0.006 | 0.0068157 | 0.332 | 19.5 | 0.7 | 10.8 | 3.1 |  |  | 64 | 68 | ST
[8 empty] | OAS | EP_Gas-ST | ELCGas | ELC | ACT | 2008 | 0.028 | 0.031807 | 0.42 | 19.5 | 0.7 | 10.8 | 3.1 |  |  | 64 | 68 | ST
[8 empty] | OAS | EP_Gas-ST | ELCGas | ELC | ACT | 2009 | 0.09 | 0.10224 | 0.418 | 19.5 | 0.7 | 10.8 | 3.1 |  |  | 64 | 68 | ST
[8 empty] | OAS | EP_Gas-ST | ELCGas | ELC | ACT | 2010 | 0.061 | 0.069293 | 0.425 | 19.5 | 0.7 | 10.8 | 3.1 |  |  | 64 | 68 | ST
[8 empty] | OAS | EP_Gas-ST | ELCGas | ELC | ACT | 2011 | 0.015 | 0.017039 | 0.388 | 19.5 | 0.7 | 10.8 | 3.1 |  |  | 64 | 68 | ST
[8 empty] | OAS | EP_Gas-ST | ELCGas | ELC | ACT | 2012 | 0.006 | 0.0068157 | 0.429 | 19.5 | 0.7 | 10.8 | 3.1 |  |  | 64 | 68 | ST
[8 empty] | OAS | EP_Gas-ST | ELCGas | ELC | ACT | 2013 | 0.021 | 0.023855 | 0.436 | 19.5 | 0.7 | 10.8 | 3.1 |  |  | 64 | 68 | ST
[8 empty] | OAS | EP_Gas-ST | ELCGas | ELC | ACT | 2015 | 0.382 | 0.43394 | 0.378 | 19.5 | 0.7 | 10.8 | 3.1 |  |  | 64 | 68 | ST
[8 empty] | OAS | EP_Gas-ST | ELCGas | ELC | ACT | 2016 | 0.112 | 0.12723 | 0.454 | 19.5 | 0.7 | 10.8 | 3.1 |  |  | 64 | 68 | ST
[8 empty] | OAS | EP_Gas-ST | ELCGas | ELC | ACT | 2017 | 0.057 | 0.06475 | 0.445 | 19.5 | 0.7 | 10.8 | 3.1 |  |  | 64 | 68 | ST
[8 empty] | OAS | EP_Gas-ST | ELCGas | ELC | ACT | 2018 | 0.012 | 0.013631 | 0.442 | 19.5 | 0.7 | 10.8 | 3.1 |  |  | 64 | 68 | ST
[8 empty] | OAS | EP_Gas-ST | ELCGas | ELC | ACT | 2019 | 0.014 | 0.015903 | 0.441 | 19.5 | 0.7 | 10.8 | 3.1 |  |  | 64 | 68 | ST
[8 empty] | OAS | EP_Geo-IC | ELCGeo | ELC | ACT | 1994 | 0.016 | 0.0162 | 0.258 | 4.5 | 1.3 |  |  | 200 | 0.7 |  |  | IC
[8 empty] | OAS | EP_Geo-IC | ELCGeo | ELC | ACT | 1996 | 0.043 | 0.043538 | 0.332 | 4.5 | 1.3 | [6 empty] | IC
[8 empty] | OAS | EP_Geo-IC | ELCGeo | ELC | ACT | 2019 | 0.02 | 0.02025 | 0.333 | 4.5 | 1.3 | [6 empty] | IC
[8 empty] | OAS | EP_Geo-IC | ELCGeo | ELC | ACT | 2020 | 0.02 | 0.02025 | 0.333 | 4.5 | 1.3 | [6 empty] | IC
[8 empty] | OAS | EP_Geo-IC | ELCGeo | ELC | ACT | 2021 | 0.005 | 0.0050625 | 0.332 | 4.5 | 1.3 | [6 empty] | IC
[8 empty] | OAS | EP_Geo-ST | ELCGeo | ELC | ACT | 1979 | 0.246 | 0.24908 | 0.261 | 19.5 | 0.7 | 21.6 | 6.2 | 200 | 0.85 | 12 | 16 | ST
[8 empty] | OAS | EP_Geo-ST | ELCGeo | ELC | ACT | 1980 | 0.243 | 0.24604 | 0.261 | 19.5 | 0.7 | 21.6 | 6.2 |  |  | 12 | 16 | ST
[8 empty] | OAS | EP_Geo-ST | ELCGeo | ELC | ACT | 1982 | 0.057 | 0.057713 | 0.26 | 19.5 | 0.7 | 21.6 | 6.2 |  |  | 12 | 16 | ST
[8 empty] | OAS | EP_Geo-ST | ELCGeo | ELC | ACT | 1983 | 0.255 | 0.25819 | 0.259 | 19.5 | 0.7 | 21.6 | 6.2 |  |  | 12 | 16 | ST
[8 empty] | OAS | EP_Geo-ST | ELCGeo | ELC | ACT | 1984 | 0.11 | 0.11138 | 0.26 | 19.5 | 0.7 | 21.6 | 6.2 |  |  | 12 | 16 | ST
[8 empty] | OAS | EP_Geo-ST | ELCGeo | ELC | ACT | 1987 | 0.11 | 0.11138 | 0.26 | 19.5 | 0.7 | 21.6 | 6.2 |  |  | 12 | 16 | ST
[8 empty] | OAS | EP_Geo-ST | ELCGeo | ELC | ACT | 1993 | 0.055 | 0.055688 | 0.26 | 19.5 | 0.7 | 21.6 | 6.2 |  |  | 12 | 16 | ST
[8 empty] | OAS | EP_Geo-ST | ELCGeo | ELC | ACT | 1994 | 0.175 | 0.17719 | 0.26 | 19.5 | 0.7 | 21.6 | 6.2 |  |  | 12 | 16 | ST
[8 empty] | OAS | EP_Geo-ST | ELCGeo | ELC | ACT | 1995 | 0.14 | 0.14175 | 0.259 | 19.5 | 0.7 | 21.6 | 6.2 |  |  | 12 | 16 | ST
[8 empty] | OAS | EP_Geo-ST | ELCGeo | ELC | ACT | 1996 | 0.254 | 0.25718 | 0.336 | 19.5 | 0.7 | 21.6 | 6.2 |  |  | 12 | 16 | ST
[8 empty] | OAS | EP_Geo-ST | ELCGeo | ELC | ACT | 1997 | 0.466 | 0.47183 | 0.338 | 19.5 | 0.7 | 21.6 | 6.2 |  |  | 12 | 16 | ST
[8 empty] | OAS | EP_Geo-ST | ELCGeo | ELC | ACT | 1998 | 0.187 | 0.18934 | 0.337 | 19.5 | 0.7 | 21.6 | 6.2 |  |  | 12 | 16 | ST
[8 empty] | OAS | EP_Geo-ST | ELCGeo | ELC | ACT | 1999 | 0.124 | 0.12555 | 0.337 | 19.5 | 0.7 | 21.6 | 6.2 |  |  | 12 | 16 | ST
[8 empty] | OAS | EP_Geo-ST | ELCGeo | ELC | ACT | 2000 | 0.13 | 0.13163 | 0.342 | 19.5 | 0.7 | 21.6 | 6.2 |  |  | 12 | 16 | ST
[8 empty] | OAS | EP_Geo-ST | ELCGeo | ELC | ACT | 2003 | 0.006 | 0.006075 | 0.332 | 19.5 | 0.7 | 21.6 | 6.2 |  |  | 12 | 16 | ST
[8 empty] | OAS | EP_Geo-ST | ELCGeo | ELC | ACT | 2005 | 0.03 | 0.030375 | 0.332 | 19.5 | 0.7 | 21.6 | 6.2 |  |  | 12 | 16 | ST
[8 empty] | OAS | EP_Geo-ST | ELCGeo | ELC | ACT | 2007 | 0.21 | 0.21263 | 0.34 | 19.5 | 0.7 | 21.6 | 6.2 |  |  | 12 | 16 | ST
[8 empty] | OAS | EP_Geo-ST | ELCGeo | ELC | ACT | 2008 | 0.012 | 0.01215 | 0.332 | 19.5 | 0.7 | 21.6 | 6.2 |  |  | 12 | 16 | ST
[8 empty] | OAS | EP_Geo-ST | ELCGeo | ELC | ACT | 2009 | 0.137 | 0.13871 | 0.343 | 19.5 | 0.7 | 21.6 | 6.2 |  |  | 12 | 16 | ST
[8 empty] | OAS | EP_Geo-ST | ELCGeo | ELC | ACT | 2012 | 0.115 | 0.11644 | 0.337 | 19.5 | 0.7 | 21.6 | 6.2 |  |  | 12 | 16 | ST
[8 empty] | OAS | EP_Geo-ST | ELCGeo | ELC | ACT | 2013 | 0.022 | 0.022275 | 0.333 | 19.5 | 0.7 | 21.6 | 6.2 |  |  | 12 | 16 | ST
[8 empty] | OAS | EP_Geo-ST | ELCGeo | ELC | ACT | 2014 | 0.191 | 0.19339 | 0.337 | 19.5 | 0.7 | 21.6 | 6.2 |  |  | 12 | 16 | ST
[8 empty] | OAS | EP_Geo-ST | ELCGeo | ELC | ACT | 2015 | 0.035 | 0.035438 | 0.335 | 19.5 | 0.7 | 21.6 | 6.2 |  |  | 12 | 16 | ST
[8 empty] | OAS | EP_Geo-ST | ELCGeo | ELC | ACT | 2016 | 0.095 | 0.096188 | 0.336 | 19.5 | 0.7 | 21.6 | 6.2 |  |  | 12 | 16 | ST
[8 empty] | OAS | EP_Geo-ST | ELCGeo | ELC | ACT | 2017 | 0.275 | 0.27844 | 0.337 | 19.5 | 0.7 | 21.6 | 6.2 |  |  | 12 | 16 | ST
[8 empty] | OAS | EP_Geo-ST | ELCGeo | ELC | ACT | 2018 | 0.157 | 0.15896 | 0.336 | 19.5 | 0.7 | 21.6 | 6.2 |  |  | 12 | 16 | ST
[8 empty] | OAS | EP_Geo-ST | ELCGeo | ELC | ACT | 2019 | 0.145 | 0.14681 | 0.339 | 19.5 | 0.7 | 21.6 | 6.2 |  |  | 12 | 16 | ST
[8 empty] | OAS | EP_Geo-ST | ELCGeo | ELC | ACT | 2021 | 0.02 | 0.02025 | 0.332 | 19.5 | 0.7 | 21.6 | 6.2 |  |  | 12 | 16 | ST
[8 empty] | OAS | EP_Geo-ST | ELCGeo | ELC | ACT | 2022 | 0.165 | 0.16706 | 0.337 | 19.5 | 0.7 | 21.6 | 6.2 |  |  | 12 | 16 | ST
[8 empty] | OAS | EP_Geo-ST | ELCGeo | ELC | ACT | 2023 | 0.22 | 0.22275 | 0.337 | 19.5 | 0.7 | 21.6 | 6.2 |  |  | 12 | 16 | ST
[8 empty] | OAS | EP_Hyd-HY | ELCHyd | ELC | ACT | 1909 | 0.002 | 0.001945 | 0.33 | 25.3 | 1.6 | 55.6 | 0 | 200 |  |  |  | HY
[8 empty] | OAS | EP_Hyd-HY | ELCHyd | ELC | ACT | 1911 | 0.001 | 0.00097251 | 0.33 | 25.3 | 1.6 | 55.6 | 0 |  |  |  |  | HY
[8 empty] | OAS | EP_Hyd-HY | ELCHyd | ELC | ACT | 1918 | 0.003 | 0.0029175 | 0.33 | 25.3 | 1.6 | 55.6 | 0 |  |  |  |  | HY
[8 empty] | OAS | EP_Hyd-HY | ELCHyd | ELC | ACT | 1921 | 0.014 | 0.013615 | 0.33 | 25.3 | 1.6 | 55.6 | 0 |  |  |  |  | HY
[8 empty] | OAS | EP_Hyd-HY | ELCHyd | ELC | ACT | 1922 | 0.015 | 0.014588 | 0.33 | 25.3 | 1.6 | 55.6 | 0 |  |  |  |  | HY
[8 empty] | OAS | EP_Hyd-HY | ELCHyd | ELC | ACT | 1925 | 0.013 | 0.012643 | 0.33 | 25.3 | 1.6 | 55.6 | 0 |  |  |  |  | HY
[8 empty] | OAS | EP_Hyd-HY | ELCHyd | ELC | ACT | 1927 | 0.013 | 0.012643 | 0.33 | 25.3 | 1.6 | 55.6 | 0 |  |  |  |  | HY
[8 empty] | OAS | EP_Hyd-HY | ELCHyd | ELC | ACT | 1930 | 0.168 | 0.16338 | 0.33 | 25.3 | 1.6 | 55.6 | 0 |  |  |  |  | HY
[8 empty] | OAS | EP_Hyd-HY | ELCHyd | ELC | ACT | 1931 | 0.004 | 0.00389 | 0.33 | 25.3 | 1.6 | 55.6 | 0 |  |  |  |  | HY
[8 empty] | OAS | EP_Hyd-HY | ELCHyd | ELC | ACT | 1933 | 0.065 | 0.063213 | 0.33 | 25.3 | 1.6 | 55.6 | 0 |  |  |  |  | HY
[8 empty] | OAS | EP_Hyd-HY | ELCHyd | ELC | ACT | 1934 | 0.117 | 0.11378 | 0.33 | 25.3 | 1.6 | 55.6 | 0 |  |  |  |  | HY
[8 empty] | OAS | EP_Hyd-HY | ELCHyd | ELC | ACT | 1935 | 0.013 | 0.012643 | 0.33 | 25.3 | 1.6 | 55.6 | 0 |  |  |  |  | HY
[8 empty] | OAS | EP_Hyd-HY | ELCHyd | ELC | ACT | 1937 | 0.07 | 0.068076 | 0.33 | 25.3 | 1.6 | 55.6 | 0 |  |  |  |  | HY
[8 empty] | OAS | EP_Hyd-HY | ELCHyd | ELC | ACT | 1938 | 0.011 | 0.010698 | 0.33 | 25.3 | 1.6 | 55.6 | 0 |  |  |  |  | HY
[8 empty] | OAS | EP_Hyd-HY | ELCHyd | ELC | ACT | 1939 | 0.175 | 0.17019 | 0.33 | 25.3 | 1.6 | 55.6 | 0 |  |  |  |  | HY
[8 empty] | OAS | EP_Hyd-HY | ELCHyd | ELC | ACT | 1940 | 0.196 | 0.19061 | 0.33 | 25.3 | 1.6 | 55.6 | 0 |  |  |  |  | HY
[8 empty] | OAS | EP_Hyd-HY | ELCHyd | ELC | ACT | 1941 | 0.086 | 0.083636 | 0.33 | 25.3 | 1.6 | 55.6 | 0 |  |  |  |  | HY
[8 empty] | OAS | EP_Hyd-HY | ELCHyd | ELC | ACT | 1942 | 0.044 | 0.042791 | 0.33 | 25.3 | 1.6 | 55.6 | 0 |  |  |  |  | HY
[8 empty] | OAS | EP_Hyd-HY | ELCHyd | ELC | ACT | 1943 | 0.37 | 0.35983 | 0.33 | 25.3 | 1.6 | 55.6 | 0 |  |  |  |  | HY
[8 empty] | OAS | EP_Hyd-HY | ELCHyd | ELC | ACT | 1944 | 0.459 | 0.44638 | 0.33 | 25.3 | 1.6 | 55.6 | 0 |  |  |  |  | HY
[8 empty] | OAS | EP_Hyd-HY | ELCHyd | ELC | ACT | 1945 | 0.113 | 0.10989 | 0.33 | 25.3 | 1.6 | 55.6 | 0 |  |  |  |  | HY
[8 empty] | OAS | EP_Hyd-HY | ELCHyd | ELC | ACT | 1949 | 0.001 | 0.00097251 | 0.33 | 25.3 | 1.6 | 55.6 | 0 |  |  |  |  | HY
[8 empty] | OAS | EP_Hyd-HY | ELCHyd | ELC | ACT | 1950 | 0.044 | 0.042791 | 0.33 | 25.3 | 1.6 | 55.6 | 0 |  |  |  |  | HY
[8 empty] | OAS | EP_Hyd-HY | ELCHyd | ELC | ACT | 1952 | 0.045 | 0.043763 | 0.33 | 25.3 | 1.6 | 55.6 | 0 |  |  |  |  | HY
[8 empty] | OAS | EP_Hyd-HY | ELCHyd | ELC | ACT | 1953 | 0.022 | 0.021395 | 0.33 | 25.3 | 1.6 | 55.6 | 0 |  |  |  |  | HY
[8 empty] | OAS | EP_Hyd-HY | ELCHyd | ELC | ACT | 1954 | 0.044 | 0.042791 | 0.33 | 25.3 | 1.6 | 55.6 | 0 |  |  |  |  | HY
[8 empty] | OAS | EP_Hyd-HY | ELCHyd | ELC | ACT | 1955 | 0.276 | 0.26841 | 0.33 | 25.3 | 1.6 | 55.6 | 0 |  |  |  |  | HY
[8 empty] | OAS | EP_Hyd-HY | ELCHyd | ELC | ACT | 1956 | 0.022 | 0.021395 | 0.33 | 25.3 | 1.6 | 55.6 | 0 |  |  |  |  | HY
[8 empty] | OAS | EP_Hyd-HY | ELCHyd | ELC | ACT | 1957 | 0.078 | 0.075856 | 0.33 | 25.3 | 1.6 | 55.6 | 0 |  |  |  |  | HY
[8 empty] | OAS | EP_Hyd-HY | ELCHyd | ELC | ACT | 1958 | 0.082 | 0.079746 | 0.33 | 25.3 | 1.6 | 55.6 | 0 |  |  |  |  | HY
[8 empty] | OAS | EP_Hyd-HY | ELCHyd | ELC | ACT | 1959 | 0.156 | 0.15171 | 0.33 | 25.3 | 1.6 | 55.6 | 0 |  |  |  |  | HY
[8 empty] | OAS | EP_Hyd-HY | ELCHyd | ELC | ACT | 1960 | 0.395 | 0.38414 | 0.33 | 25.3 | 1.6 | 55.6 | 0 |  |  |  |  | HY
[8 empty] | OAS | EP_Hyd-HY | ELCHyd | ELC | ACT | 1961 | 0.168 | 0.16338 | 0.33 | 25.3 | 1.6 | 55.6 | 0 |  |  |  |  | HY
[8 empty] | OAS | EP_Hyd-HY | ELCHyd | ELC | ACT | 1962 | 0.145 | 0.14101 | 0.33 | 25.3 | 1.6 | 55.6 | 0 |  |  |  |  | HY
[8 empty] | OAS | EP_Hyd-HY | ELCHyd | ELC | ACT | 1963 | 0.211 | 0.2052 | 0.33 | 25.3 | 1.6 | 55.6 | 0 |  |  |  |  | HY
[8 empty] | OAS | EP_Hyd-HY | ELCHyd | ELC | ACT | 1964 | 0.339 | 0.32968 | 0.33 | 25.3 | 1.6 | 55.6 | 0 |  |  |  |  | HY
[8 empty] | OAS | EP_Hyd-HY | ELCHyd | ELC | ACT | 1965 | 0.084 | 0.081691 | 0.33 | 25.3 | 1.6 | 55.6 | 0 |  |  |  |  | HY
[8 empty] | OAS | EP_Hyd-HY | ELCHyd | ELC | ACT | 1966 | 0.002 | 0.001945 | 0.33 | 25.3 | 1.6 | 55.6 | 0 |  |  |  |  | HY
[8 empty] | OAS | EP_Hyd-HY | ELCHyd | ELC | ACT | 1967 | 0.558 | 0.54266 | 0.33 | 25.3 | 1.6 | 55.6 | 0 |  |  |  |  | HY
[8 empty] | OAS | EP_Hyd-HY | ELCHyd | ELC | ACT | 1968 | 0.353 | 0.3433 | 0.33 | 25.3 | 1.6 | 55.6 | 0 |  |  |  |  | HY
[8 empty] | OAS | EP_Hyd-HY | ELCHyd | ELC | ACT | 1969 | 0.202 | 0.19645 | 0.33 | 25.3 | 1.6 | 55.6 | 0 |  |  |  |  | HY
[8 empty] | OAS | EP_Hyd-HY | ELCHyd | ELC | ACT | 1970 | 0.562 | 0.54655 | 0.33 | 25.3 | 1.6 | 55.6 | 0 |  |  |  |  | HY
[8 empty] | OAS | EP_Hyd-HY | ELCHyd | ELC | ACT | 1971 | 0.138 | 0.13421 | 0.33 | 25.3 | 1.6 | 55.6 | 0 |  |  |  |  | HY
[8 empty] | OAS | EP_Hyd-HY | ELCHyd | ELC | ACT | 1972 | 0.291 | 0.283 | 0.33 | 25.3 | 1.6 | 55.6 | 0 |  |  |  |  | HY
[8 empty] | OAS | EP_Hyd-HY | ELCHyd | ELC | ACT | 1973 | 0.193 | 0.18769 | 0.33 | 25.3 | 1.6 | 55.6 | 0 |  |  |  |  | HY
[8 empty] | OAS | EP_Hyd-HY | ELCHyd | ELC | ACT | 1974 | 1.254 | 1.2195 | 0.33 | 25.3 | 1.6 | 55.6 | 0 |  |  |  |  | HY
[8 empty] | OAS | EP_Hyd-HY | ELCHyd | ELC | ACT | 1975 | 0.049 | 0.047653 | 0.33 | 25.3 | 1.6 | 55.6 | 0 |  |  |  |  | HY
[8 empty] | OAS | EP_Hyd-HY | ELCHyd | ELC | ACT | 1976 | 0.333 | 0.32385 | 0.33 | 25.3 | 1.6 | 55.6 | 0 |  |  |  |  | HY
[8 empty] | OAS | EP_Hyd-HY | ELCHyd | ELC | ACT | 1977 | 1.233 | 1.1991 | 0.33 | 25.3 | 1.6 | 55.6 | 0 |  |  |  |  | HY
[8 empty] | OAS | EP_Hyd-HY | ELCHyd | ELC | ACT | 1978 | 0.203 | 0.19742 | 0.33 | 25.3 | 1.6 | 55.6 | 0 |  |  |  |  | HY
[8 empty] | OAS | EP_Hyd-HY | ELCHyd | ELC | ACT | 1979 | 0.382 | 0.3715 | 0.33 | 25.3 | 1.6 | 55.6 | 0 |  |  |  |  | HY
[8 empty] | OAS | EP_Hyd-HY | ELCHyd | ELC | ACT | 1980 | 0.068 | 0.066131 | 0.33 | 25.3 | 1.6 | 55.6 | 0 |  |  |  |  | HY
[8 empty] | OAS | EP_Hyd-HY | ELCHyd | ELC | ACT | 1981 | 0.255 | 0.24799 | 0.33 | 25.3 | 1.6 | 55.6 | 0 |  |  |  |  | HY
[8 empty] | OAS | EP_Hyd-HY | ELCHyd | ELC | ACT | 1982 | 1.607 | 1.5628 | 0.33 | 25.3 | 1.6 | 55.6 | 0 |  |  |  |  | HY
[8 empty] | OAS | EP_Hyd-HY | ELCHyd | ELC | ACT | 1983 | 1.113 | 1.0824 | 0.33 | 25.3 | 1.6 | 55.6 | 0 |  |  |  |  | HY
[8 empty] | OAS | EP_Hyd-HY | ELCHyd | ELC | ACT | 1984 | 0.766 | 0.74494 | 0.33 | 25.3 | 1.6 | 55.6 | 0 |  |  |  |  | HY
[8 empty] | OAS | EP_Hyd-HY | ELCHyd | ELC | ACT | 1985 | 1.644 | 1.5988 | 0.33 | 25.3 | 1.6 | 55.6 | 0 |  |  |  |  | HY
[8 empty] | OAS | EP_Hyd-HY | ELCHyd | ELC | ACT | 1986 | 1.327 | 1.2905 | 0.33 | 25.3 | 1.6 | 55.6 | 0 |  |  |  |  | HY
[8 empty] | OAS | EP_Hyd-HY | ELCHyd | ELC | ACT | 1987 | 1.149 | 1.1174 | 0.33 | 25.3 | 1.6 | 55.6 | 0 |  |  |  |  | HY
[8 empty] | OAS | EP_Hyd-HY | ELCHyd | ELC | ACT | 1988 | 1.549 | 1.5064 | 0.33 | 25.3 | 1.6 | 55.6 | 0 |  |  |  |  | HY
[8 empty] | OAS | EP_Hyd-HY | ELCHyd | ELC | ACT | 1989 | 0.742 | 0.7216 | 0.33 | 25.3 | 1.6 | 55.6 | 0 |  |  |  |  | HY
[8 empty] | OAS | EP_Hyd-HY | ELCHyd | ELC | ACT | 1990 | 0.209 | 0.20326 | 0.33 | 25.3 | 1.6 | 55.6 | 0 |  |  |  |  | HY
[8 empty] | OAS | EP_Hyd-HY | ELCHyd | ELC | ACT | 1991 | 0.713 | 0.6934 | 0.33 | 25.3 | 1.6 | 55.6 | 0 |  |  |  |  | HY
[8 empty] | OAS | EP_Hyd-HY | ELCHyd | ELC | ACT | 1992 | 0.25 | 0.24313 | 0.33 | 25.3 | 1.6 | 55.6 | 0 |  |  |  |  | HY
[8 empty] | OAS | EP_Hyd-HY | ELCHyd | ELC | ACT | 1993 | 2.63 | 2.5577 | 0.33 | 25.3 | 1.6 | 55.6 | 0 |  |  |  |  | HY
[8 empty] | OAS | EP_Hyd-HY | ELCHyd | ELC | ACT | 1994 | 0.593 | 0.5767 | 0.33 | 25.3 | 1.6 | 55.6 | 0 |  |  |  |  | HY
[8 empty] | OAS | EP_Hyd-HY | ELCHyd | ELC | ACT | 1995 | 0.348 | 0.33843 | 0.33 | 25.3 | 1.6 | 55.6 | 0 |  |  |  |  | HY
[8 empty] | OAS | EP_Hyd-HY | ELCHyd | ELC | ACT | 1996 | 0.133 | 0.12934 | 0.33 | 25.3 | 1.6 | 55.6 | 0 |  |  |  |  | HY
[8 empty] | OAS | EP_Hyd-HY | ELCHyd | ELC | ACT | 1997 | 0.765 | 0.74397 | 0.33 | 25.3 | 1.6 | 55.6 | 0 |  |  |  |  | HY
[8 empty] | OAS | EP_Hyd-HY | ELCHyd | ELC | ACT | 1998 | 0.956 | 0.92972 | 0.33 | 25.3 | 1.6 | 55.6 | 0 |  |  |  |  | HY
[8 empty] | OAS | EP_Hyd-HY | ELCHyd | ELC | ACT | 1999 | 0.359 | 0.34913 | 0.33 | 25.3 | 1.6 | 55.6 | 0 |  |  |  |  | HY
[8 empty] | OAS | EP_Hyd-HY | ELCHyd | ELC | ACT | 2000 | 1.143 | 1.1116 | 0.33 | 25.3 | 1.6 | 55.6 | 0 |  |  |  |  | HY
[8 empty] | OAS | EP_Hyd-HY | ELCHyd | ELC | ACT | 2001 | 1.108 | 1.0775 | 0.33 | 25.3 | 1.6 | 55.6 | 0 |  |  |  |  | HY
[8 empty] | OAS | EP_Hyd-HY | ELCHyd | ELC | ACT | 2002 | 0.747 | 0.72647 | 0.33 | 25.3 | 1.6 | 55.6 | 0 |  |  |  |  | HY
[8 empty] | OAS | EP_Hyd-HY | ELCHyd | ELC | ACT | 2003 | 1.122 | 1.0912 | 0.33 | 25.3 | 1.6 | 55.6 | 0 |  |  |  |  | HY
[8 empty] | OAS | EP_Hyd-HY | ELCHyd | ELC | ACT | 2004 | 1.184 | 1.1515 | 0.33 | 25.3 | 1.6 | 55.6 | 0 |  |  |  |  | HY
[8 empty] | OAS | EP_Hyd-HY | ELCHyd | ELC | ACT | 2005 | 0.297 | 0.28884 | 0.33 | 25.3 | 1.6 | 55.6 | 0 |  |  |  |  | HY
[8 empty] | OAS | EP_Hyd-HY | ELCHyd | ELC | ACT | 2006 | 1.286 | 1.2507 | 0.33 | 25.3 | 1.6 | 55.6 | 0 |  |  |  |  | HY
[8 empty] | OAS | EP_Hyd-HY | ELCHyd | ELC | ACT | 2007 | 1.026 | 0.9978 | 0.33 | 25.3 | 1.6 | 55.6 | 0 |  |  |  |  | HY
[8 empty] | OAS | EP_Hyd-HY | ELCHyd | ELC | ACT | 2008 | 1.748 | 1.7 | 0.33 | 25.3 | 1.6 | 55.6 | 0 |  |  |  |  | HY
[8 empty] | OAS | EP_Hyd-HY | ELCHyd | ELC | ACT | 2009 | 1.756 | 1.7077 | 0.33 | 25.3 | 1.6 | 55.6 | 0 |  |  |  |  | HY
[8 empty] | OAS | EP_Hyd-HY | ELCHyd | ELC | ACT | 2010 | 3.52 | 3.4232 | 0.33 | 25.3 | 1.6 | 55.6 | 0 |  |  |  |  | HY
[8 empty] | OAS | EP_Hyd-HY | ELCHyd | ELC | ACT | 2011 | 4.408 | 4.2868 | 0.33 | 25.3 | 1.6 | 55.6 | 0 |  |  |  |  | HY
[8 empty] | OAS | EP_Hyd-HY | ELCHyd | ELC | ACT | 2012 | 4.338 | 4.2188 | 0.33 | 25.3 | 1.6 | 55.6 | 0 |  |  |  |  | HY
[8 empty] | OAS | EP_Hyd-HY | ELCHyd | ELC | ACT | 2013 | 3.164 | 3.077 | 0.33 | 25.3 | 1.6 | 55.6 | 0 |  |  |  |  | HY
[8 empty] | OAS | EP_Hyd-HY | ELCHyd | ELC | ACT | 2014 | 2.435 | 2.3681 | 0.33 | 25.3 | 1.6 | 55.6 | 0 |  |  |  |  | HY
[8 empty] | OAS | EP_Hyd-HY | ELCHyd | ELC | ACT | 2015 | 2.751 | 2.6754 | 0.33 | 25.3 | 1.6 | 55.6 | 0 |  |  |  |  | HY
[8 empty] | OAS | EP_Hyd-HY | ELCHyd | ELC | ACT | 2016 | 3.947 | 3.8385 | 0.33 | 25.3 | 1.6 | 55.6 | 0 |  |  |  |  | HY
[8 empty] | OAS | EP_Hyd-HY | ELCHyd | ELC | ACT | 2017 | 1.432 | 1.3926 | 0.33 | 25.3 | 1.6 | 55.6 | 0 |  |  |  |  | HY
[8 empty] | OAS | EP_Hyd-HY | ELCHyd | ELC | ACT | 2018 | 3.952 | 3.8434 | 0.33 | 25.3 | 1.6 | 55.6 | 0 |  |  |  |  | HY
[8 empty] | OAS | EP_Hyd-HY | ELCHyd | ELC | ACT | 2019 | 3.614 | 3.5147 | 0.33 | 25.3 | 1.6 | 55.6 | 0 |  |  |  |  | HY
[8 empty] | OAS | EP_Hyd-HY | ELCHyd | ELC | ACT | 2020 | 5.696 | 5.5394 | 0.33 | 25.3 | 1.6 | 55.6 | 0 |  |  |  |  | HY
[8 empty] | OAS | EP_Hyd-HY | ELCHyd | ELC | ACT | 2021 | 3.77 | 3.6664 | 0.33 | 25.3 | 1.6 | 55.6 | 0 |  |  |  |  | HY
[8 empty] | OAS | EP_Hyd-HY | ELCHyd | ELC | ACT | 2022 | 3.273 | 3.183 | 0.33 | 25.3 | 1.6 | 55.6 | 0 |  |  |  |  | HY
[8 empty] | OAS | EP_Hyd-HY | ELCHyd | ELC | ACT | 2023 | 1.258 | 1.2234 | 0.33 | 25.3 | 1.6 | 55.6 | 0 |  |  |  |  | HY
[8 empty] | OAS | EP_Hyd-HY | ELCHyd | ELC | ACT | 2024 | 3.4 | 3.3065 | 0.33 | 25.3 | 1.6 | 55.6 | 0 |  |  |  |  | HY
[8 empty] | OAS | EP_Hyd-HY | ELCHyd | ELC | ACT | 2025 | 0.8 | 0.77801 | 0.33 | 25.3 | 1.6 | 55.6 | 0 |  |  |  |  | HY
[8 empty] | OAS | EP_Hyd-HY | ELCHyd | ELC | ACT | 2026 | 1.285 | 1.2497 | 0.33 | 25.3 | 1.6 | 55.6 | 0 |  |  |  |  | HY
[8 empty] | OAS | EP_Nuc-ST | ELCNuc | ELC | ACT | 1972 | 0.1 | 0.10723 | 0.33 | 19.5 | 0.7 | 159.6 | 6.2 | 200 | 0.85 | 12 | 16 | ST | USD19
[8 empty] | OAS | EP_Nuc-ST | ELCNuc | ELC | ACT | 1981 | 1.02 | 1.0938 | 0.33 | 19.5 | 0.7 | 170.9 | 5.3 |  |  | 11 | 15 | ST | USD19
[8 empty] | OAS | EP_Nuc-ST | ELCNuc | ELC | ACT | 1983 | 1.02 | 1.0938 | 0.33 | 19.5 | 0.7 | 170.9 | 5.3 |  |  | 11 | 15 | ST | USD19
[8 empty] | OAS | EP_Nuc-ST | ELCNuc | ELC | ACT | 1984 | 0.951 | 1.0198 | 0.33 | 19.5 | 0.7 | 159.6 | 5.3 |  |  | 11 | 15 | ST | USD19
[8 empty] | OAS | EP_Nuc-ST | ELCNuc | ELC | ACT | 1985 | 0.951 | 1.0198 | 0.33 | 19.5 | 0.7 | 159.6 | 5.3 |  |  | 11 | 15 | ST | USD19
[8 empty] | OAS | EP_Nuc-ST | ELCNuc | ELC | ACT | 1987 | 0.005 | 0.0053617 | 0.33 | 19.5 | 0.7 |  | 6.2 |  |  | 12 | 16 | ST | USD19
[8 empty] | OAS | EP_Nuc-ST | ELCNuc | ELC | ACT | 2000 | 0.325 | 0.34851 | 0.33 | 19.5 | 0.7 | 159.6 | 6.2 |  |  | 12 | 16 | ST | USD19
[8 empty] | OAS | EP_Nuc-ST | ELCNuc | ELC | ACT | 2012 | 0.325 | 0.34851 | 0.33 | 19.5 | 0.7 | 159.6 | 6.2 |  |  | 12 | 16 | ST | USD19
[8 empty] | OAS | EP_Nuc-ST | ELCNuc | ELC | ACT | 2016 | 0.34 | 0.3646 | 0.33 | 19.5 | 0.7 | 159.6 | 6.2 |  |  | 12 | 16 | ST | USD19
[8 empty] | OAS | EP_Nuc-ST | ELCNuc | ELC | ACT | 2017 | 0.34 | 0.3646 | 0.33 | 19.5 | 0.7 | 159.6 | 6.2 |  |  | 12 | 16 | ST | USD19
[8 empty] | OAS | EP_Oil-CC | ELCOil | ELC | ACT | 1988 | 0.2 | 0.21216 | 0.388 | 7.3 | 1.3 | 19.4 | 5.6 | 200 | 0.85 | 14 | 18 | CC
[8 empty] | OAS | EP_Oil-CC | ELCOil | ELC | ACT | 1989 | 0.1 | 0.10608 | 0.391 | 7.3 | 1.3 | 19.4 | 5.6 |  |  | 14 | 18 | CC
[8 empty] | OAS | EP_Oil-CC | ELCOil | ELC | ACT | 1991 | 0.1 | 0.10608 | 0.395 | 7.3 | 1.3 | 19.4 | 5.6 |  |  | 14 | 18 | CC
[8 empty] | OAS | EP_Oil-CC | ELCOil | ELC | ACT | 1993 | 0.113 | 0.11987 | 0.387 | 7.3 | 1.3 | 19.4 | 5.6 |  |  | 14 | 18 | CC
[8 empty] | OAS | EP_Oil-CC | ELCOil | ELC | ACT | 2008 | 0.2 | 0.21216 | 0.442 | 7.3 | 1.3 | 19.4 | 5.6 |  |  | 14 | 18 | CC
[8 empty] | OAS | EP_Oil-CC | ELCOil | ELC | ACT | 2012 | 0.08 | 0.084863 | 0.438 | 7.3 | 1.3 | 19.4 | 5.6 |  |  | 14 | 18 | CC
[8 empty] | OAS | EP_Oil-CC | ELCOil | ELC | ACT | 2014 | 0.22 | 0.23337 | 0.463 | 7.3 | 1.3 | 19.4 | 5.6 |  |  | 14 | 18 | CC
[8 empty] | OAS | EP_Oil-CHP | ELCOil | ELC,HET | ACT | 1941 | 0.007 | 0.001744 | 0.257 | 21 | 0.8 | 10.8 | 3.1 | 200 | 0.85 | 64 | 68 | CHP
[8 empty] | OAS | EP_Oil-CHP | ELCOil | ELC,HET | ACT | 1953 | 0.014 | 0.003488 | 0.257 | 21 | 0.8 | 10.8 | 3.1 |  |  | 64 | 68 | CHP
[8 empty] | OAS | EP_Oil-CHP | ELCOil | ELC,HET | ACT | 1959 | 0.024 | 0.0059793 | 0.257 | 21 | 0.8 | 10.8 | 3.1 |  |  | 64 | 68 | CHP
[8 empty] | OAS | EP_Oil-CHP | ELCOil | ELC,HET | ACT | 1962 | 0.036 | 0.008969 | 0.258 | 21 | 0.8 | 10.8 | 3.1 |  |  | 64 | 68 | CHP
[8 empty] | OAS | EP_Oil-CHP | ELCOil | ELC,HET | ACT | 1967 | 0.015 | 0.0037371 | 0.258 | 21 | 0.8 | 10.8 | 3.1 |  |  | 64 | 68 | CHP
[8 empty] | OAS | EP_Oil-CHP | ELCOil | ELC,HET | ACT | 1970 | 0.077 | 0.019184 | 0.207 | 7.2 | 1.3 | 9.8 | 2.8 |  |  | 62 | 66 | CHP
[8 empty] | OAS | EP_Oil-CHP | ELCOil | ELC,HET | ACT | 1971 | 0.03 | 0.0074742 | 0.259 | 21 | 0.8 | 10.8 | 3.1 |  |  | 64 | 68 | CHP
[8 empty] | OAS | EP_Oil-CHP | ELCOil | ELC,HET | ACT | 1972 | 0.012 | 0.0029897 | 0.257 | 21 | 0.8 | 10.8 | 3.1 |  |  | 64 | 68 | CHP
[8 empty] | OAS | EP_Oil-CHP | ELCOil | ELC,HET | ACT | 1974 | 0.034 | 0.0084707 | 0.259 | 21 | 0.8 | 10.8 | 3.1 |  |  | 64 | 68 | CHP
[8 empty] | OAS | EP_Oil-CHP | ELCOil | ELC,HET | ACT | 1977 | 0.006 | 0.0014948 | 0.257 | 21 | 0.8 | 10.8 | 3.1 |  |  | 64 | 68 | CHP
[8 empty] | OAS | EP_Oil-CHP | ELCOil | ELC,HET | ACT | 1978 | 0.023 | 0.0057302 | 0.257 | 21 | 0.8 | 10.8 | 3.1 |  |  | 64 | 68 | CHP
[8 empty] | OAS | EP_Oil-CHP | ELCOil | ELC,HET | ACT | 1980 | 0.023 | 0.0057302 | 0.258 | 21 | 0.8 | 10.8 | 3.1 |  |  | 64 | 68 | CHP
[8 empty] | OAS | EP_Oil-CHP | ELCOil | ELC,HET | ACT | 1982 | 0.063 | 0.015696 | 0.251 | 10.3 | 1.1 | 10.1 | 2.9 |  |  | 62 | 66 | CHP
[8 empty] | OAS | EP_Oil-CHP | ELCOil | ELC,HET | ACT | 1983 | 0.012 | 0.0029897 | 0.247 | 4.5 | 1.3 | 9.7 | 2.8 |  |  | 62 | 66 | CHP
[8 empty] | OAS | EP_Oil-CHP | ELCOil | ELC,HET | ACT | 1984 | 0.026 | 0.0064776 | 0.247 | 4.5 | 1.3 | 9.7 | 2.8 |  |  | 62 | 66 | CHP
[8 empty] | OAS | EP_Oil-CHP | ELCOil | ELC,HET | ACT | 1985 | 0.023 | 0.0057302 | 0.257 | 21 | 0.8 | 10.8 | 3.1 |  |  | 64 | 68 | CHP
[8 empty] | OAS | EP_Oil-CHP | ELCOil | ELC,HET | ACT | 1986 | 0.004 | 0.00099656 | 0.257 | 21 | 0.8 | 10.8 | 3.1 |  |  | 64 | 68 | CHP
[8 empty] | OAS | EP_Oil-CHP | ELCOil | ELC,HET | ACT | 1987 | 0.045 | 0.011211 | 0.257 | 21 | 0.8 | 10.8 | 3.1 |  |  | 64 | 68 | CHP
[8 empty] | OAS | EP_Oil-CHP | ELCOil | ELC,HET | ACT | 1988 | 0.008 | 0.0019931 | 0.253 | 14.5 | 1 | 10.4 | 3 |  |  | 64 | 68 | CHP
[8 empty] | OAS | EP_Oil-CHP | ELCOil | ELC,HET | ACT | 1989 | 0.032 | 0.0079725 | 0.251 | 10.1 | 1.1 | 10.1 | 2.9 |  |  | 62 | 66 | CHP
[8 empty] | OAS | EP_Oil-CHP | ELCOil | ELC,HET | ACT | 1991 | 0.256 | 0.06378 | 0.255 | 18.6 | 0.9 | 10.6 | 3 |  |  | 64 | 68 | CHP
[8 empty] | OAS | EP_Oil-CHP | ELCOil | ELC,HET | ACT | 1992 | 0.187 | 0.046589 | 0.259 | 21 | 0.8 | 10.8 | 3.1 |  |  | 64 | 68 | CHP
[8 empty] | OAS | EP_Oil-CHP | ELCOil | ELC,HET | ACT | 1994 | 0.099 | 0.024665 | 0.247 | 9.2 | 1.2 | 10 | 2.9 |  |  | 62 | 66 | CHP
[8 empty] | OAS | EP_Oil-CHP | ELCOil | ELC,HET | ACT | 1995 | 0.121 | 0.030146 | 0.251 | 12.4 | 1.1 | 10.2 | 2.9 |  |  | 62 | 66 | CHP
[8 empty] | OAS | EP_Oil-CHP | ELCOil | ELC,HET | ACT | 1996 | 0.216 | 0.053814 | 0.332 | 19.7 | 0.8 | 10.7 | 3.1 |  |  | 64 | 68 | CHP
[8 empty] | OAS | EP_Oil-CHP | ELCOil | ELC,HET | ACT | 1997 | 0.209 | 0.05207 | 0.261 | 6.3 | 1.3 | 9.7 | 2.8 |  |  | 62 | 66 | CHP
[8 empty] | OAS | EP_Oil-CHP | ELCOil | ELC,HET | ACT | 1998 | 0.133 | 0.033136 | 0.31 | 14.7 | 1 | 10.4 | 3 |  |  | 64 | 68 | CHP
[8 empty] | OAS | EP_Oil-CHP | ELCOil | ELC,HET | ACT | 1999 | 0.08 | 0.019931 | 0.257 | 7.3 | 1.3 | 9.7 | 2.8 |  |  | 62 | 66 | CHP
[8 empty] | OAS | EP_Oil-CHP | ELCOil | ELC,HET | ACT | 2000 | 0.11 | 0.027405 | 0.337 | 21 | 0.8 | 10.8 | 3.1 |  |  | 64 | 68 | CHP
[8 empty] | OAS | EP_Oil-CHP | ELCOil | ELC,HET | ACT | 2002 | 0.296 | 0.073745 | 0.34 | 21 | 0.8 | 10.8 | 3.1 |  |  | 64 | 68 | CHP
[8 empty] | OAS | EP_Oil-CHP | ELCOil | ELC,HET | ACT | 2003 | 0.015 | 0.0037371 | 0.26 | 7.3 | 1.3 | 9.7 | 2.8 |  |  | 62 | 66 | CHP
[8 empty] | OAS | EP_Oil-CHP | ELCOil | ELC,HET | ACT | 2005 | 0.008 | 0.0019931 | 0.27 | 4.5 | 1.3 | 9.7 | 2.8 |  |  | 62 | 66 | CHP
[8 empty] | OAS | EP_Oil-CHP | ELCOil | ELC,HET | ACT | 2006 | 0.002 | 0.00049828 | 0.27 | 4.5 | 1.3 | 9.7 | 2.8 |  |  | 62 | 66 | CHP
[8 empty] | OAS | EP_Oil-CHP | ELCOil | ELC,HET | ACT | 2012 | 0.014 | 0.003488 | 0.27 | 4.5 | 1.3 | 9.7 | 2.8 |  |  | 62 | 66 | CHP
[8 empty] | OAS | EP_Oil-CHP | ELCOil | ELC,HET | ACT | 2014 | 0.07 | 0.01744 | 0.333 | 21 | 0.8 | 10.8 | 3.1 |  |  | 64 | 68 | CHP
[8 empty] | OAS | EP_Oil-CHP | ELCOil | ELC,HET | ACT | 2018 | 0.18 | 0.044845 | 0.27 | 4.5 | 1.3 | 9.7 | 2.8 |  |  | 62 | 66 | CHP
[8 empty] | OAS | EP_Oil-CHP | ELCOil | ELC,HET | ACT | 2019 | 0.11 | 0.027405 | 0.27 | 4.5 | 1.3 | 9.7 | 2.8 |  |  | 62 | 66 | CHP
[8 empty] | OAS | EP_Oil-GT | ELCOil | ELC | ACT | 1970 | 0.012 | 0.012729 | 0.187 | 4.5 | 1.3 | 9.7 | 2.8 | 200 | 0.85 | 62 | 66 | GT
[8 empty] | OAS | EP_Oil-GT | ELCOil | ELC | ACT | 1976 | 0.049 | 0.051979 | 0.2 | 4.5 | 1.3 | 9.7 | 2.8 |  |  | 62 | 66 | GT
[8 empty] | OAS | EP_Oil-GT | ELCOil | ELC | ACT | 1991 | 0.079 | 0.083802 | 0.232 | 4.5 | 1.3 | 9.7 | 2.8 |  |  | 62 | 66 | GT
[8 empty] | OAS | EP_Oil-GT | ELCOil | ELC | ACT | 1992 | 0.014 | 0.014851 | 0.232 | 4.5 | 1.3 | 9.7 | 2.8 |  |  | 62 | 66 | GT
[8 empty] | OAS | EP_Oil-GT | ELCOil | ELC | ACT | 1993 | 0.022 | 0.023337 | 0.236 | 4.5 | 1.3 | 9.7 | 2.8 |  |  | 62 | 66 | GT
[8 empty] | OAS | EP_Oil-GT | ELCOil | ELC | ACT | 1995 | 0.098 | 0.10396 | 0.243 | 4.5 | 1.3 | 9.7 | 2.8 |  |  | 62 | 66 | GT
[8 empty] | OAS | EP_Oil-GT | ELCOil | ELC | ACT | 1996 | 0.049 | 0.051979 | 0.251 | 4.5 | 1.3 | 9.7 | 2.8 |  |  | 62 | 66 | GT
[8 empty] | OAS | EP_Oil-GT | ELCOil | ELC | ACT | 1997 | 0.077 | 0.081681 | 0.251 | 4.5 | 1.3 | 9.7 | 2.8 |  |  | 62 | 66 | GT
[8 empty] | OAS | EP_Oil-GT | ELCOil | ELC | ACT | 1998 | 0.3 | 0.31824 | 0.285 | 4.5 | 1.3 | 9.7 | 2.8 |  |  | 62 | 66 | GT
[8 empty] | OAS | EP_Oil-GT | ELCOil | ELC | ACT | 2000 | 0.003 | 0.0031824 | 0.251 | 4.5 | 1.3 | 9.7 | 2.8 |  |  | 62 | 66 | GT
[8 empty] | OAS | EP_Oil-GT | ELCOil | ELC | ACT | 2001 | 0.013 | 0.01379 | 0.255 | 4.5 | 1.3 | 9.7 | 2.8 |  |  | 62 | 66 | GT
[8 empty] | OAS | EP_Oil-GT | ELCOil | ELC | ACT | 2003 | 0.024 | 0.025459 | 0.262 | 4.5 | 1.3 | 9.7 | 2.8 |  |  | 62 | 66 | GT
[8 empty] | OAS | EP_Oil-GT | ELCOil | ELC | ACT | 2013 | 0.06 | 0.063647 | 0.304 | 4.5 | 1.3 | 9.7 | 2.8 |  |  | 62 | 66 | GT
[8 empty] | OAS | EP_Oil-GT | ELCOil | ELC | ACT | 2016 | 0.3 | 0.31824 | 0.316 | 4.5 | 1.3 | 9.7 | 2.8 |  |  | 62 | 66 | GT
[8 empty] | OAS | EP_Oil-GT | ELCOil | ELC | ACT | 2017 | 0.1 | 0.10608 | 0.316 | 4.5 | 1.3 | 9.7 | 2.8 |  |  | 62 | 66 | GT
[8 empty] | OAS | EP_Oil-IC | ELCOil | ELC | ACT | 1960 | 0.003 | 0.0031824 | 0.247 | 4.5 | 1.3 | 9.7 | 2.8 | 200 | 0.7 | 62 | 66 | IC
[8 empty] | OAS | EP_Oil-IC | ELCOil | ELC | ACT | 1961 | 0.007 | 0.0074255 | 0.247 | 4.5 | 1.3 | 9.7 | 2.8 |  |  | 62 | 66 | IC
[8 empty] | OAS | EP_Oil-IC | ELCOil | ELC | ACT | 1962 | 0.002 | 0.0021216 | 0.247 | 4.5 | 1.3 | 9.7 | 2.8 |  |  | 62 | 66 | IC
[8 empty] | OAS | EP_Oil-IC | ELCOil | ELC | ACT | 1963 | 0.002 | 0.0021216 | 0.247 | 4.5 | 1.3 | 9.7 | 2.8 |  |  | 62 | 66 | IC
[8 empty] | OAS | EP_Oil-IC | ELCOil | ELC | ACT | 1964 | 0.009 | 0.0095471 | 0.247 | 4.5 | 1.3 | 9.7 | 2.8 |  |  | 62 | 66 | IC
[8 empty] | OAS | EP_Oil-IC | ELCOil | ELC | ACT | 1965 | 0.01 | 0.010608 | 0.247 | 4.5 | 1.3 | 9.7 | 2.8 |  |  | 62 | 66 | IC
[8 empty] | OAS | EP_Oil-IC | ELCOil | ELC | ACT | 1966 | 0.002 | 0.0021216 | 0.247 | 4.5 | 1.3 | 9.7 | 2.8 |  |  | 62 | 66 | IC
[8 empty] | OAS | EP_Oil-IC | ELCOil | ELC | ACT | 1967 | 0.005 | 0.0053039 | 0.247 | 4.5 | 1.3 | 9.7 | 2.8 |  |  | 62 | 66 | IC
[8 empty] | OAS | EP_Oil-IC | ELCOil | ELC | ACT | 1968 | 0.015 | 0.015912 | 0.247 | 4.5 | 1.3 | 9.7 | 2.8 |  |  | 62 | 66 | IC
[8 empty] | OAS | EP_Oil-IC | ELCOil | ELC | ACT | 1969 | 0.03 | 0.031824 | 0.247 | 4.5 | 1.3 | 9.7 | 2.8 |  |  | 62 | 66 | IC
[8 empty] | OAS | EP_Oil-IC | ELCOil | ELC | ACT | 1970 | 0.695 | 0.73725 | 0.247 | 4.5 | 1.3 | 9.7 | 2.8 |  |  | 62 | 66 | IC
[8 empty] | OAS | EP_Oil-IC | ELCOil | ELC | ACT | 1971 | 0.023 | 0.024398 | 0.247 | 4.5 | 1.3 | 9.7 | 2.8 |  |  | 62 | 66 | IC
[8 empty] | OAS | EP_Oil-IC | ELCOil | ELC | ACT | 1972 | 0.033 | 0.035006 | 0.247 | 4.5 | 1.3 | 9.7 | 2.8 |  |  | 62 | 66 | IC
[8 empty] | OAS | EP_Oil-IC | ELCOil | ELC | ACT | 1973 | 0.043 | 0.045614 | 0.247 | 4.5 | 1.3 | 9.7 | 2.8 |  |  | 62 | 66 | IC
[8 empty] | OAS | EP_Oil-IC | ELCOil | ELC | ACT | 1974 | 0.104 | 0.11032 | 0.247 | 4.5 | 1.3 | 9.7 | 2.8 |  |  | 62 | 66 | IC
[8 empty] | OAS | EP_Oil-IC | ELCOil | ELC | ACT | 1975 | 0.135 | 0.14321 | 0.247 | 4.5 | 1.3 | 9.7 | 2.8 |  |  | 62 | 66 | IC
[8 empty] | OAS | EP_Oil-IC | ELCOil | ELC | ACT | 1976 | 0.076 | 0.08062 | 0.247 | 4.5 | 1.3 | 9.7 | 2.8 |  |  | 62 | 66 | IC
[8 empty] | OAS | EP_Oil-IC | ELCOil | ELC | ACT | 1977 | 0.091 | 0.096532 | 0.247 | 4.5 | 1.3 | 9.7 | 2.8 |  |  | 62 | 66 | IC
[8 empty] | OAS | EP_Oil-IC | ELCOil | ELC | ACT | 1978 | 0.119 | 0.12623 | 0.247 | 4.5 | 1.3 | 9.7 | 2.8 |  |  | 62 | 66 | IC
[8 empty] | OAS | EP_Oil-IC | ELCOil | ELC | ACT | 1979 | 0.095 | 0.10077 | 0.247 | 4.5 | 1.3 | 9.7 | 2.8 |  |  | 62 | 66 | IC
[8 empty] | OAS | EP_Oil-IC | ELCOil | ELC | ACT | 1980 | 0.063 | 0.06683 | 0.247 | 4.5 | 1.3 | 9.7 | 2.8 |  |  | 62 | 66 | IC
[8 empty] | OAS | EP_Oil-IC | ELCOil | ELC | ACT | 1981 | 0.123 | 0.13048 | 0.247 | 4.5 | 1.3 | 9.7 | 2.8 |  |  | 62 | 66 | IC
[8 empty] | OAS | EP_Oil-IC | ELCOil | ELC | ACT | 1982 | 0.103 | 0.10926 | 0.247 | 4.5 | 1.3 | 9.7 | 2.8 |  |  | 62 | 66 | IC
[8 empty] | OAS | EP_Oil-IC | ELCOil | ELC | ACT | 1983 | 0.113 | 0.11987 | 0.247 | 4.5 | 1.3 | 9.7 | 2.8 |  |  | 62 | 66 | IC
[8 empty] | OAS | EP_Oil-IC | ELCOil | ELC | ACT | 1984 | 0.135 | 0.14321 | 0.247 | 4.5 | 1.3 | 9.7 | 2.8 |  |  | 62 | 66 | IC
[8 empty] | OAS | EP_Oil-IC | ELCOil | ELC | ACT | 1985 | 0.1 | 0.10608 | 0.247 | 4.5 | 1.3 | 9.7 | 2.8 |  |  | 62 | 66 | IC
[8 empty] | OAS | EP_Oil-IC | ELCOil | ELC | ACT | 1986 | 0.121 | 0.12836 | 0.247 | 4.5 | 1.3 | 9.7 | 2.8 |  |  | 62 | 66 | IC
[8 empty] | OAS | EP_Oil-IC | ELCOil | ELC | ACT | 1987 | 0.034 | 0.036067 | 0.247 | 4.5 | 1.3 | 9.7 | 2.8 |  |  | 62 | 66 | IC
[8 empty] | OAS | EP_Oil-IC | ELCOil | ELC | ACT | 1988 | 0.019 | 0.020155 | 0.247 | 4.5 | 1.3 | 9.7 | 2.8 |  |  | 62 | 66 | IC
[8 empty] | OAS | EP_Oil-IC | ELCOil | ELC | ACT | 1989 | 0.043 | 0.045614 | 0.247 | 4.5 | 1.3 | 9.7 | 2.8 |  |  | 62 | 66 | IC
[8 empty] | OAS | EP_Oil-IC | ELCOil | ELC | ACT | 1990 | 0.113 | 0.11987 | 0.247 | 4.5 | 1.3 | 9.7 | 2.8 |  |  | 62 | 66 | IC
[8 empty] | OAS | EP_Oil-IC | ELCOil | ELC | ACT | 1991 | 0.152 | 0.16124 | 0.247 | 4.5 | 1.3 | 9.7 | 2.8 |  |  | 62 | 66 | IC
[8 empty] | OAS | EP_Oil-IC | ELCOil | ELC | ACT | 1992 | 0.131 | 0.13896 | 0.247 | 4.5 | 1.3 | 9.7 | 2.8 |  |  | 62 | 66 | IC
[8 empty] | OAS | EP_Oil-IC | ELCOil | ELC | ACT | 1993 | 0.384 | 0.40734 | 0.247 | 4.5 | 1.3 | 9.7 | 2.8 |  |  | 62 | 66 | IC
[8 empty] | OAS | EP_Oil-IC | ELCOil | ELC | ACT | 1994 | 0.824 | 0.87409 | 0.247 | 4.5 | 1.3 | 9.7 | 2.8 |  |  | 62 | 66 | IC
[8 empty] | OAS | EP_Oil-IC | ELCOil | ELC | ACT | 1995 | 0.711 | 0.75422 | 0.247 | 4.5 | 1.3 | 9.7 | 2.8 |  |  | 62 | 66 | IC
[8 empty] | OAS | EP_Oil-IC | ELCOil | ELC | ACT | 1996 | 0.455 | 0.48266 | 0.27 | 4.5 | 1.3 | 9.7 | 2.8 |  |  | 62 | 66 | IC
[8 empty] | OAS | EP_Oil-IC | ELCOil | ELC | ACT | 1997 | 0.658 | 0.698 | 0.27 | 4.5 | 1.3 | 9.7 | 2.8 |  |  | 62 | 66 | IC
[8 empty] | OAS | EP_Oil-IC | ELCOil | ELC | ACT | 1998 | 0.61 | 0.64708 | 0.27 | 4.5 | 1.3 | 9.7 | 2.8 |  |  | 62 | 66 | IC
[8 empty] | OAS | EP_Oil-IC | ELCOil | ELC | ACT | 1999 | 0.397 | 0.42113 | 0.27 | 4.5 | 1.3 | 9.7 | 2.8 |  |  | 62 | 66 | IC
[8 empty] | OAS | EP_Oil-IC | ELCOil | ELC | ACT | 2000 | 0.165 | 0.17503 | 0.27 | 4.5 | 1.3 | 9.7 | 2.8 |  |  | 62 | 66 | IC
[8 empty] | OAS | EP_Oil-IC | ELCOil | ELC | ACT | 2001 | 0.107 | 0.1135 | 0.27 | 4.5 | 1.3 | 9.7 | 2.8 |  |  | 62 | 66 | IC
[8 empty] | OAS | EP_Oil-IC | ELCOil | ELC | ACT | 2002 | 0.032 | 0.033945 | 0.27 | 4.5 | 1.3 | 9.7 | 2.8 |  |  | 62 | 66 | IC
[8 empty] | OAS | EP_Oil-IC | ELCOil | ELC | ACT | 2003 | 0.046 | 0.048796 | 0.27 | 4.5 | 1.3 | 9.7 | 2.8 |  |  | 62 | 66 | IC
[8 empty] | OAS | EP_Oil-IC | ELCOil | ELC | ACT | 2004 | 0.245 | 0.25989 | 0.27 | 4.5 | 1.3 | 9.7 | 2.8 |  |  | 62 | 66 | IC
[8 empty] | OAS | EP_Oil-IC | ELCOil | ELC | ACT | 2005 | 0.354 | 0.37552 | 0.269 | 4.5 | 1.3 | 9.7 | 2.8 |  |  | 62 | 66 | IC
[8 empty] | OAS | EP_Oil-IC | ELCOil | ELC | ACT | 2006 | 0.095 | 0.10077 | 0.27 | 4.5 | 1.3 | 9.7 | 2.8 |  |  | 62 | 66 | IC
[8 empty] | OAS | EP_Oil-IC | ELCOil | ELC | ACT | 2007 | 0.076 | 0.08062 | 0.27 | 4.5 | 1.3 | 9.7 | 2.8 |  |  | 62 | 66 | IC
[8 empty] | OAS | EP_Oil-IC | ELCOil | ELC | ACT | 2008 | 0.156 | 0.16548 | 0.27 | 4.5 | 1.3 | 9.7 | 2.8 |  |  | 62 | 66 | IC
[8 empty] | OAS | EP_Oil-IC | ELCOil | ELC | ACT | 2009 | 0.644 | 0.68315 | 0.27 | 4.5 | 1.3 | 9.7 | 2.8 |  |  | 62 | 66 | IC
[8 empty] | OAS | EP_Oil-IC | ELCOil | ELC | ACT | 2010 | 0.207 | 0.21958 | 0.27 | 4.5 | 1.3 | 9.7 | 2.8 |  |  | 62 | 66 | IC
[8 empty] | OAS | EP_Oil-IC | ELCOil | ELC | ACT | 2011 | 1.642 | 1.7418 | 0.27 | 4.5 | 1.3 | 9.7 | 2.8 |  |  | 62 | 66 | IC
[8 empty] | OAS | EP_Oil-IC | ELCOil | ELC | ACT | 2012 | 0.336 | 0.35642 | 0.27 | 4.5 | 1.3 | 9.7 | 2.8 |  |  | 62 | 66 | IC
[8 empty] | OAS | EP_Oil-IC | ELCOil | ELC | ACT | 2013 | 0.322 | 0.34157 | 0.27 | 4.5 | 1.3 | 9.7 | 2.8 |  |  | 62 | 66 | IC
[8 empty] | OAS | EP_Oil-IC | ELCOil | ELC | ACT | 2014 | 0.346 | 0.36703 | 0.27 | 4.5 | 1.3 | 9.7 | 2.8 |  |  | 62 | 66 | IC
[8 empty] | OAS | EP_Oil-IC | ELCOil | ELC | ACT | 2015 | 0.583 | 0.61844 | 0.27 | 4.5 | 1.3 | 9.7 | 2.8 |  |  | 62 | 66 | IC
[8 empty] | OAS | EP_Oil-IC | ELCOil | ELC | ACT | 2016 | 0.5 | 0.53039 | 0.27 | 4.5 | 1.3 | 9.7 | 2.8 |  |  | 62 | 66 | IC
[8 empty] | OAS | EP_Oil-IC | ELCOil | ELC | ACT | 2017 | 0.87 | 0.92288 | 0.27 | 4.5 | 1.3 | 9.7 | 2.8 |  |  | 62 | 66 | IC
[8 empty] | OAS | EP_Oil-IC | ELCOil | ELC | ACT | 2018 | 0.922 | 0.97804 | 0.27 | 4.5 | 1.3 | 9.7 | 2.8 |  |  | 62 | 66 | IC
[8 empty] | OAS | EP_Oil-IC | ELCOil | ELC | ACT | 2019 | 1.756 | 1.8627 | 0.27 | 4.5 | 1.3 | 9.7 | 2.8 |  |  | 62 | 66 | IC
[8 empty] | OAS | EP_Oil-IC | ELCOil | ELC | ACT | 2020 | 0.917 | 0.97274 | 0.27 | 4.5 | 1.3 | 9.7 | 2.8 |  |  | 62 | 66 | IC
[8 empty] | OAS | EP_Oil-IC | ELCOil | ELC | ACT | 2021 | 0.422 | 0.44765 | 0.27 | 4.5 | 1.3 | 9.7 | 2.8 |  |  | 62 | 66 | IC
[8 empty] | OAS | EP_Oil-ST | ELCOil | ELC | ACT | 1953 | 0.02 | 0.021216 | 0.257 | 19.5 | 0.7 | 10.8 | 3.1 | 200 | 0.85 | 64 | 68 | ST
[8 empty] | OAS | EP_Oil-ST | ELCOil | ELC | ACT | 1956 | 0.003 | 0.0031824 | 0.257 | 19.5 | 0.7 | 10.8 | 3.1 |  |  | 64 | 68 | ST
[8 empty] | OAS | EP_Oil-ST | ELCOil | ELC | ACT | 1962 | 0.025 | 0.02652 | 0.253 | 19.5 | 0.7 | 10.8 | 3.1 |  |  | 64 | 68 | ST
[8 empty] | OAS | EP_Oil-ST | ELCOil | ELC | ACT | 1964 | 0.081 | 0.085924 | 0.254 | 19.5 | 0.7 | 10.8 | 3.1 |  |  | 64 | 68 | ST
[8 empty] | OAS | EP_Oil-ST | ELCOil | ELC | ACT | 1966 | 0.058 | 0.061526 | 0.258 | 19.5 | 0.7 | 10.8 | 3.1 |  |  | 64 | 68 | ST
[8 empty] | OAS | EP_Oil-ST | ELCOil | ELC | ACT | 1967 | 0.018 | 0.019094 | 0.257 | 19.5 | 0.7 | 10.8 | 3.1 |  |  | 64 | 68 | ST
[8 empty] | OAS | EP_Oil-ST | ELCOil | ELC | ACT | 1968 | 0.051 | 0.0541 | 0.258 | 19.5 | 0.7 | 10.8 | 3.1 |  |  | 64 | 68 | ST
[8 empty] | OAS | EP_Oil-ST | ELCOil | ELC | ACT | 1969 | 0.002 | 0.0021216 | 0.257 | 19.5 | 0.7 | 10.8 | 3.1 |  |  | 64 | 68 | ST
[8 empty] | OAS | EP_Oil-ST | ELCOil | ELC | ACT | 1970 | 0.231 | 0.24504 | 0.262 | 19.5 | 0.7 | 10.8 | 3.1 |  |  | 64 | 68 | ST
[8 empty] | OAS | EP_Oil-ST | ELCOil | ELC | ACT | 1971 | 0.117 | 0.12411 | 0.259 | 19.5 | 0.7 | 10.8 | 3.1 |  |  | 64 | 68 | ST
[8 empty] | OAS | EP_Oil-ST | ELCOil | ELC | ACT | 1972 | 0.143 | 0.15169 | 0.261 | 19.5 | 0.7 | 10.8 | 3.1 |  |  | 64 | 68 | ST
[8 empty] | OAS | EP_Oil-ST | ELCOil | ELC | ACT | 1973 | 0.039 | 0.041371 | 0.259 | 19.5 | 0.7 | 10.8 | 3.1 |  |  | 64 | 68 | ST
[8 empty] | OAS | EP_Oil-ST | ELCOil | ELC | ACT | 1974 | 0.1 | 0.10608 | 0.26 | 19.5 | 0.7 | 10.8 | 3.1 |  |  | 64 | 68 | ST
[8 empty] | OAS | EP_Oil-ST | ELCOil | ELC | ACT | 1975 | 0.04 | 0.042431 | 0.259 | 19.5 | 0.7 | 10.8 | 3.1 |  |  | 64 | 68 | ST
[8 empty] | OAS | EP_Oil-ST | ELCOil | ELC | ACT | 1976 | 0.012 | 0.012729 | 0.252 | 19.5 | 0.7 | 10.8 | 3.1 |  |  | 64 | 68 | ST
[8 empty] | OAS | EP_Oil-ST | ELCOil | ELC | ACT | 1977 | 1.51 | 1.6018 | 0.283 | 19.5 | 0.7 | 10.8 | 3.1 |  |  | 63 | 67 | ST
[8 empty] | OAS | EP_Oil-ST | ELCOil | ELC | ACT | 1978 | 0.12 | 0.12729 | 0.26 | 19.5 | 0.7 | 10.8 | 3.1 |  |  | 64 | 68 | ST
[8 empty] | OAS | EP_Oil-ST | ELCOil | ELC | ACT | 1979 | 0.4 | 0.42431 | 0.262 | 19.5 | 0.7 | 10.8 | 3.1 |  |  | 64 | 68 | ST
[8 empty] | OAS | EP_Oil-ST | ELCOil | ELC | ACT | 1980 | 0.5 | 0.53039 | 0.293 | 19.5 | 0.7 | 10.8 | 3.1 |  |  | 63 | 67 | ST
[8 empty] | OAS | EP_Oil-ST | ELCOil | ELC | ACT | 1981 | 0.43 | 0.45614 | 0.261 | 19.5 | 0.7 | 10.8 | 3.1 |  |  | 64 | 68 | ST
[8 empty] | OAS | EP_Oil-ST | ELCOil | ELC | ACT | 1982 | 0.064 | 0.06789 | 0.259 | 19.5 | 0.7 | 10.8 | 3.1 |  |  | 64 | 68 | ST
[8 empty] | OAS | EP_Oil-ST | ELCOil | ELC | ACT | 1983 | 0.2 | 0.21216 | 0.27 | 19.5 | 0.7 | 10.8 | 3.1 |  |  | 64 | 68 | ST
[8 empty] | OAS | EP_Oil-ST | ELCOil | ELC | ACT | 1984 | 0.335 | 0.35536 | 0.262 | 19.5 | 0.7 | 10.8 | 3.1 |  |  | 64 | 68 | ST
[8 empty] | OAS | EP_Oil-ST | ELCOil | ELC | ACT | 1985 | 0.802 | 0.85075 | 0.286 | 19.5 | 0.7 | 10.8 | 3.1 |  |  | 63 | 67 | ST
[8 empty] | OAS | EP_Oil-ST | ELCOil | ELC | ACT | 1986 | 0.306 | 0.3246 | 0.275 | 19.5 | 0.7 | 10.8 | 3.1 |  |  | 64 | 68 | ST
[8 empty] | OAS | EP_Oil-ST | ELCOil | ELC | ACT | 1987 | 0.403 | 0.4275 | 0.27 | 19.5 | 0.7 | 10.8 | 3.1 |  |  | 64 | 68 | ST
[8 empty] | OAS | EP_Oil-ST | ELCOil | ELC | ACT | 1989 | 0.376 | 0.39886 | 0.266 | 19.5 | 0.7 | 10.8 | 3.1 |  |  | 64 | 68 | ST
[8 empty] | OAS | EP_Oil-ST | ELCOil | ELC | ACT | 1990 | 0.304 | 0.32248 | 0.271 | 19.5 | 0.7 | 10.8 | 3.1 |  |  | 64 | 68 | ST
[8 empty] | OAS | EP_Oil-ST | ELCOil | ELC | ACT | 1991 | 0.291 | 0.30869 | 0.27 | 19.5 | 0.7 | 10.8 | 3.1 |  |  | 64 | 68 | ST
[8 empty] | OAS | EP_Oil-ST | ELCOil | ELC | ACT | 1992 | 0.507 | 0.53782 | 0.272 | 19.5 | 0.7 | 10.8 | 3.1 |  |  | 64 | 68 | ST
[8 empty] | OAS | EP_Oil-ST | ELCOil | ELC | ACT | 1994 | 0.012 | 0.012729 | 0.258 | 19.5 | 0.7 | 10.8 | 3.1 |  |  | 64 | 68 | ST
[8 empty] | OAS | EP_Oil-ST | ELCOil | ELC | ACT | 1996 | 1.476 | 1.5657 | 0.364 | 19.5 | 0.7 | 10.8 | 3.1 |  |  | 64 | 68 | ST
[8 empty] | OAS | EP_Oil-ST | ELCOil | ELC | ACT | 1997 | 1.216 | 1.2899 | 0.362 | 19.5 | 0.7 | 10.8 | 3.1 |  |  | 64 | 68 | ST
[8 empty] | OAS | EP_Oil-ST | ELCOil | ELC | ACT | 1998 | 0.524 | 0.55585 | 0.364 | 19.5 | 0.7 | 10.8 | 3.1 |  |  | 64 | 68 | ST
[8 empty] | OAS | EP_Oil-ST | ELCOil | ELC | ACT | 1999 | 0.761 | 0.80726 | 0.396 | 19.5 | 0.7 | 10.8 | 3.1 |  |  | 63 | 67 | ST
[8 empty] | OAS | EP_Oil-ST | ELCOil | ELC | ACT | 2001 | 0.085 | 0.090167 | 0.341 | 19.5 | 0.7 | 10.8 | 3.1 |  |  | 64 | 68 | ST
[8 empty] | OAS | EP_Oil-ST | ELCOil | ELC | ACT | 2009 | 0.33 | 0.35006 | 0.368 | 19.5 | 0.7 | 10.8 | 3.1 |  |  | 64 | 68 | ST
[8 empty] | OAS | EP_Oil-ST | ELCOil | ELC | ACT | 2019 | 0.003 | 0.0031824 | 0.332 | 19.5 | 0.7 | 10.8 | 3.1 |  |  | 64 | 68 | ST
[8 empty] | OAS | EP_Oil_CRD-GT | ELCOil_CRD | ELC | ACT | 1972 | 0.017 | 0 | 0.192 | 4.5 | 1.3 | 9.7 | 2.8 | 200 | 0.85 | 62 | 66 | GT
[8 empty] | OAS | EP_Oil_CRD-ST | ELCOil_CRD | ELC | ACT | 1975 | 0.3 | 0 | 0.277 | 19.5 | 0.7 | 10.8 | 3.1 | 200 | 0.85 | 64 | 68 | ST
[8 empty] | OAS | EP_Oil_CRD-ST | ELCOil_CRD | ELC | ACT | 1979 | 0.35 | 0 | 0.281 | 19.5 | 0.7 | 10.8 | 3.1 |  |  | 64 | 68 | ST
[8 empty] | OAS | EP_Oil_DST-CC | ELCOil_DST | ELC | ACT | 1985 | 0.1 | 0.055419 | 0.381 | 7.3 | 1.3 | 19.4 | 5.6 | 200 | 0.85 | 14 | 18 | CC
[8 empty] | OAS | EP_Oil_DST-CC | ELCOil_DST | ELC | ACT | 1986 | 0.3 | 0.16626 | 0.384 | 7.3 | 1.3 | 19.4 | 5.6 |  |  | 14 | 18 | CC
[8 empty] | OAS | EP_Oil_DST-CC | ELCOil_DST | ELC | ACT | 1987 | 0.38 | 0.21059 | 0.385 | 7.3 | 1.3 | 19.4 | 5.6 |  |  | 14 | 18 | CC
[8 empty] | OAS | EP_Oil_DST-CC | ELCOil_DST | ELC | ACT | 1990 | 0.26 | 0.14409 | 0.393 | 7.3 | 1.3 | 19.4 | 5.6 |  |  | 14 | 18 | CC
[8 empty] | OAS | EP_Oil_DST-CC | ELCOil_DST | ELC | ACT | 1991 | 0.26 | 0.14409 | 0.396 | 7.3 | 1.3 | 19.4 | 5.6 |  |  | 14 | 18 | CC
[8 empty] | OAS | EP_Oil_DST-CC | ELCOil_DST | ELC | ACT | 1993 | 0.794 | 0.44002 | 0.393 | 7.3 | 1.3 | 19.4 | 5.6 |  |  | 14 | 18 | CC
[8 empty] | OAS | EP_Oil_DST-CC | ELCOil_DST | ELC | ACT | 1995 | 0.28 | 0.15517 | 0.4 | 7.3 | 1.3 | 19.4 | 5.6 |  |  | 14 | 18 | CC
[8 empty] | OAS | EP_Oil_DST-CC | ELCOil_DST | ELC | ACT | 1996 | 0.202 | 0.11195 | 0.408 | 7.3 | 1.3 | 19.4 | 5.6 |  |  | 14 | 18 | CC
[8 empty] | OAS | EP_Oil_DST-CC | ELCOil_DST | ELC | ACT | 2003 | 0.171 | 0.094766 | 0.439 | 7.3 | 1.3 | 19.4 | 5.6 |  |  | 14 | 18 | CC
[8 empty] | OAS | EP_Oil_DST-CC | ELCOil_DST | ELC | ACT | 2019 | 0.08 | 0.044335 | 0.45 | 7.3 | 1.3 | 19.4 | 5.6 |  |  | 14 | 18 | CC
[8 empty] | OAS | EP_Oil_DST-CHP | ELCOil_DST | ELC,HET | ACT | 1975 | 0.006 | 4.2173e-05 | 0.195 | 7.3 | 1.3 | 9.7 | 2.8 | 200 | 0.85 | 62 | 66 | CHP
[8 empty] | OAS | EP_Oil_DST-CHP | ELCOil_DST | ELC,HET | ACT | 1977 | 0.034 | 0.00023898 | 0.203 | 7.3 | 1.3 | 9.7 | 2.8 |  |  | 62 | 66 | CHP
[8 empty] | OAS | EP_Oil_DST-CHP | ELCOil_DST | ELC,HET | ACT | 1982 | 0.036 | 0.00025304 | 0.21 | 7.3 | 1.3 | 9.7 | 2.8 |  |  | 62 | 66 | CHP
[8 empty] | OAS | EP_Oil_DST-CHP | ELCOil_DST | ELC,HET | ACT | 1989 | 0.079 | 0.00055528 | 0.227 | 7.3 | 1.3 | 9.7 | 2.8 |  |  | 62 | 66 | CHP
[8 empty] | OAS | EP_Oil_DST-CHP | ELCOil_DST | ELC,HET | ACT | 1990 | 0.004 | 2.8115e-05 | 0.247 | 4.5 | 1.3 | 9.7 | 2.8 |  |  | 62 | 66 | CHP
[8 empty] | OAS | EP_Oil_DST-CHP | ELCOil_DST | ELC,HET | ACT | 1993 | 0.006 | 4.2173e-05 | 0.233 | 7.3 | 1.3 | 9.7 | 2.8 |  |  | 62 | 66 | CHP
[8 empty] | OAS | EP_Oil_DST-CHP | ELCOil_DST | ELC,HET | ACT | 1994 | 0.038 | 0.0002671 | 0.243 | 7.3 | 1.3 | 9.7 | 2.8 |  |  | 62 | 66 | CHP
[8 empty] | OAS | EP_Oil_DST-CHP | ELCOil_DST | ELC,HET | ACT | 1997 | 0.038 | 0.0002671 | 0.27 | 4.5 | 1.3 | 9.7 | 2.8 |  |  | 62 | 66 | CHP
[8 empty] | OAS | EP_Oil_DST-CHP | ELCOil_DST | ELC,HET | ACT | 2000 | 0.008 | 5.6231e-05 | 0.27 | 4.5 | 1.3 | 9.7 | 2.8 |  |  | 62 | 66 | CHP
[8 empty] | OAS | EP_Oil_DST-CHP | ELCOil_DST | ELC,HET | ACT | 2004 | 0.068 | 0.00047796 | 0.272 | 7.3 | 1.3 | 9.7 | 2.8 |  |  | 62 | 66 | CHP
[8 empty] | OAS | EP_Oil_DST-GT | ELCOil_DST | ELC | ACT | 1965 | 0.022 | 0.012192 | 0.18 | 4.5 | 1.3 | 9.7 | 2.8 | 200 | 0.85 | 62 | 66 | GT
[8 empty] | OAS | EP_Oil_DST-GT | ELCOil_DST | ELC | ACT | 1968 | 0.014 | 0.0077586 | 0.185 | 4.5 | 1.3 | 9.7 | 2.8 |  |  | 62 | 66 | GT
[8 empty] | OAS | EP_Oil_DST-GT | ELCOil_DST | ELC | ACT | 1970 | 0.014 | 0.0077586 | 0.188 | 4.5 | 1.3 | 9.7 | 2.8 |  |  | 62 | 66 | GT
[8 empty] | OAS | EP_Oil_DST-GT | ELCOil_DST | ELC | ACT | 1973 | 0.034 | 0.018842 | 0.193 | 4.5 | 1.3 | 9.7 | 2.8 |  |  | 62 | 66 | GT
[8 empty] | OAS | EP_Oil_DST-GT | ELCOil_DST | ELC | ACT | 1974 | 0.041 | 0.022722 | 0.196 | 4.5 | 1.3 | 9.7 | 2.8 |  |  | 62 | 66 | GT
[8 empty] | OAS | EP_Oil_DST-GT | ELCOil_DST | ELC | ACT | 1975 | 0.345 | 0.19119 | 0.202 | 4.5 | 1.3 | 9.7 | 2.8 |  |  | 62 | 66 | GT
[8 empty] | OAS | EP_Oil_DST-GT | ELCOil_DST | ELC | ACT | 1976 | 0.146 | 0.080911 | 0.2 | 4.5 | 1.3 | 9.7 | 2.8 |  |  | 62 | 66 | GT
[8 empty] | OAS | EP_Oil_DST-GT | ELCOil_DST | ELC | ACT | 1977 | 0.144 | 0.079803 | 0.203 | 4.5 | 1.3 | 9.7 | 2.8 |  |  | 62 | 66 | GT
[8 empty] | OAS | EP_Oil_DST-GT | ELCOil_DST | ELC | ACT | 1979 | 0.034 | 0.018842 | 0.204 | 4.5 | 1.3 | 9.7 | 2.8 |  |  | 62 | 66 | GT
[8 empty] | OAS | EP_Oil_DST-GT | ELCOil_DST | ELC | ACT | 1980 | 0.102 | 0.056527 | 0.207 | 4.5 | 1.3 | 9.7 | 2.8 |  |  | 62 | 66 | GT
[8 empty] | OAS | EP_Oil_DST-GT | ELCOil_DST | ELC | ACT | 1981 | 0.33 | 0.18288 | 0.212 | 4.5 | 1.3 | 9.7 | 2.8 |  |  | 62 | 66 | GT
[8 empty] | OAS | EP_Oil_DST-GT | ELCOil_DST | ELC | ACT | 1982 | 0.08 | 0.044335 | 0.21 | 4.5 | 1.3 | 9.7 | 2.8 |  |  | 62 | 66 | GT
[8 empty] | OAS | EP_Oil_DST-GT | ELCOil_DST | ELC | ACT | 1983 | 0.08 | 0.044335 | 0.213 | 4.5 | 1.3 | 9.7 | 2.8 |  |  | 62 | 66 | GT
[8 empty] | OAS | EP_Oil_DST-GT | ELCOil_DST | ELC | ACT | 1984 | 0.182 | 0.10086 | 0.217 | 4.5 | 1.3 | 9.7 | 2.8 |  |  | 62 | 66 | GT
[8 empty] | OAS | EP_Oil_DST-GT | ELCOil_DST | ELC | ACT | 1985 | 0.109 | 0.060406 | 0.217 | 4.5 | 1.3 | 9.7 | 2.8 |  |  | 62 | 66 | GT
[8 empty] | OAS | EP_Oil_DST-GT | ELCOil_DST | ELC | ACT | 1986 | 0.284 | 0.15739 | 0.232 | 4.5 | 1.3 | 9.7 | 2.8 |  |  | 62 | 66 | GT
[8 empty] | OAS | EP_Oil_DST-GT | ELCOil_DST | ELC | ACT | 1987 | 0.02 | 0.011084 | 0.221 | 4.5 | 1.3 | 9.7 | 2.8 |  |  | 62 | 66 | GT
[8 empty] | OAS | EP_Oil_DST-GT | ELCOil_DST | ELC | ACT | 1988 | 0.055 | 0.03048 | 0.223 | 4.5 | 1.3 | 9.7 | 2.8 |  |  | 62 | 66 | GT
[8 empty] | OAS | EP_Oil_DST-GT | ELCOil_DST | ELC | ACT | 1990 | 0.357 | 0.19784 | 0.241 | 4.5 | 1.3 | 9.7 | 2.8 |  |  | 62 | 66 | GT
[8 empty] | OAS | EP_Oil_DST-GT | ELCOil_DST | ELC | ACT | 1991 | 0.311 | 0.17235 | 0.241 | 4.5 | 1.3 | 9.7 | 2.8 |  |  | 62 | 66 | GT
[8 empty] | OAS | EP_Oil_DST-GT | ELCOil_DST | ELC | ACT | 1992 | 0.075 | 0.041564 | 0.237 | 4.5 | 1.3 | 9.7 | 2.8 |  |  | 62 | 66 | GT
[8 empty] | OAS | EP_Oil_DST-GT | ELCOil_DST | ELC | ACT | 1993 | 0.291 | 0.16127 | 0.252 | 4.5 | 1.3 | 9.7 | 2.8 |  |  | 62 | 66 | GT
[8 empty] | OAS | EP_Oil_DST-GT | ELCOil_DST | ELC | ACT | 1994 | 0.183 | 0.10142 | 0.242 | 4.5 | 1.3 | 9.7 | 2.8 |  |  | 62 | 66 | GT
[8 empty] | OAS | EP_Oil_DST-GT | ELCOil_DST | ELC | ACT | 1995 | 0.074 | 0.04101 | 0.242 | 4.5 | 1.3 | 9.7 | 2.8 |  |  | 62 | 66 | GT
[8 empty] | OAS | EP_Oil_DST-GT | ELCOil_DST | ELC | ACT | 1996 | 0.368 | 0.20394 | 0.26 | 4.5 | 1.3 | 9.7 | 2.8 |  |  | 62 | 66 | GT
[8 empty] | OAS | EP_Oil_DST-GT | ELCOil_DST | ELC | ACT | 1997 | 0.263 | 0.14575 | 0.273 | 4.5 | 1.3 | 9.7 | 2.8 |  |  | 62 | 66 | GT
[8 empty] | OAS | EP_Oil_DST-GT | ELCOil_DST | ELC | ACT | 1998 | 0.018 | 0.0099754 | 0.249 | 4.5 | 1.3 | 9.7 | 2.8 |  |  | 62 | 66 | GT
[8 empty] | OAS | EP_Oil_DST-GT | ELCOil_DST | ELC | ACT | 2000 | 0.15 | 0.083128 | 0.27 | 4.5 | 1.3 | 9.7 | 2.8 |  |  | 62 | 66 | GT
[8 empty] | OAS | EP_Oil_DST-GT | ELCOil_DST | ELC | ACT | 2002 | 0.1 | 0.055419 | 0.284 | 4.5 | 1.3 | 9.7 | 2.8 |  |  | 62 | 66 | GT
[8 empty] | OAS | EP_Oil_DST-GT | ELCOil_DST | ELC | ACT | 2006 | 0.09 | 0.049877 | 0.282 | 4.5 | 1.3 | 9.7 | 2.8 |  |  | 62 | 66 | GT
[8 empty] | OAS | EP_Oil_DST-GT | ELCOil_DST | ELC | ACT | 2007 | 0.012 | 0.0066502 | 0.276 | 4.5 | 1.3 | 9.7 | 2.8 |  |  | 62 | 66 | GT
[8 empty] | OAS | EP_Oil_DST-GT | ELCOil_DST | ELC | ACT | 2009 | 0.016 | 0.008867 | 0.284 | 4.5 | 1.3 | 9.7 | 2.8 |  |  | 62 | 66 | GT
[8 empty] | OAS | EP_Oil_DST-GT | ELCOil_DST | ELC | ACT | 2011 | 0.076 | 0.042118 | 0.29 | 4.5 | 1.3 | 9.7 | 2.8 |  |  | 62 | 66 | GT
[8 empty] | OAS | EP_Oil_DST-GT | ELCOil_DST | ELC | ACT | 2012 | 0.092 | 0.050985 | 0.301 | 4.5 | 1.3 | 9.7 | 2.8 |  |  | 62 | 66 | GT
[8 empty] | OAS | EP_Oil_DST-GT | ELCOil_DST | ELC | ACT | 2014 | 0.026 | 0.014409 | 0.307 | 4.5 | 1.3 | 9.7 | 2.8 |  |  | 62 | 66 | GT
[8 empty] | OAS | EP_Oil_DST-GT | ELCOil_DST | ELC | ACT | 2015 | 0.056 | 0.031034 | 0.313 | 4.5 | 1.3 | 9.7 | 2.8 |  |  | 62 | 66 | GT
[8 empty] | OAS | EP_Oil_DST-GT | ELCOil_DST | ELC | ACT | 2016 | 0.1 | 0.055419 | 0.316 | 4.5 | 1.3 | 9.7 | 2.8 |  |  | 62 | 66 | GT
[8 empty] | OAS | EP_Oil_DST-GT | ELCOil_DST | ELC | ACT | 2017 | 0.046 | 0.025493 | 0.315 | 4.5 | 1.3 | 9.7 | 2.8 |  |  | 62 | 66 | GT
[8 empty] | OAS | EP_Oil_DST-IC | ELCOil_DST | ELC | ACT | 1959 | 0.001 | 0.00055419 | 0.247 | 4.5 | 1.3 | 9.7 | 2.8 | 200 | 0.7 | 62 | 66 | IC
[8 empty] | OAS | EP_Oil_DST-IC | ELCOil_DST | ELC | ACT | 1960 | 0.01 | 0.0055419 | 0.247 | 4.5 | 1.3 | 9.7 | 2.8 |  |  | 62 | 66 | IC
[8 empty] | OAS | EP_Oil_DST-IC | ELCOil_DST | ELC | ACT | 1963 | 0.015 | 0.0083128 | 0.247 | 4.5 | 1.3 | 9.7 | 2.8 |  |  | 62 | 66 | IC
[8 empty] | OAS | EP_Oil_DST-IC | ELCOil_DST | ELC | ACT | 1965 | 0.004 | 0.0022167 | 0.247 | 4.5 | 1.3 | 9.7 | 2.8 |  |  | 62 | 66 | IC
[8 empty] | OAS | EP_Oil_DST-IC | ELCOil_DST | ELC | ACT | 1966 | 0.01 | 0.0055419 | 0.247 | 4.5 | 1.3 | 9.7 | 2.8 |  |  | 62 | 66 | IC
[8 empty] | OAS | EP_Oil_DST-IC | ELCOil_DST | ELC | ACT | 1968 | 0.003 | 0.0016626 | 0.247 | 4.5 | 1.3 | 9.7 | 2.8 |  |  | 62 | 66 | IC
[8 empty] | OAS | EP_Oil_DST-IC | ELCOil_DST | ELC | ACT | 1969 | 0.007 | 0.0038793 | 0.247 | 4.5 | 1.3 | 9.7 | 2.8 |  |  | 62 | 66 | IC
[8 empty] | OAS | EP_Oil_DST-IC | ELCOil_DST | ELC | ACT | 1970 | 1.037 | 0.57469 | 0.247 | 4.5 | 1.3 | 9.7 | 2.8 |  |  | 62 | 66 | IC
[8 empty] | OAS | EP_Oil_DST-IC | ELCOil_DST | ELC | ACT | 1971 | 0.017 | 0.0094212 | 0.247 | 4.5 | 1.3 | 9.7 | 2.8 |  |  | 62 | 66 | IC
[8 empty] | OAS | EP_Oil_DST-IC | ELCOil_DST | ELC | ACT | 1972 | 0.023 | 0.012746 | 0.247 | 4.5 | 1.3 | 9.7 | 2.8 |  |  | 62 | 66 | IC
[8 empty] | OAS | EP_Oil_DST-IC | ELCOil_DST | ELC | ACT | 1973 | 0.018 | 0.0099754 | 0.247 | 4.5 | 1.3 | 9.7 | 2.8 |  |  | 62 | 66 | IC
[8 empty] | OAS | EP_Oil_DST-IC | ELCOil_DST | ELC | ACT | 1974 | 0.079 | 0.043781 | 0.247 | 4.5 | 1.3 | 9.7 | 2.8 |  |  | 62 | 66 | IC
[8 empty] | OAS | EP_Oil_DST-IC | ELCOil_DST | ELC | ACT | 1975 | 0.057 | 0.031589 | 0.247 | 4.5 | 1.3 | 9.7 | 2.8 |  |  | 62 | 66 | IC
[8 empty] | OAS | EP_Oil_DST-IC | ELCOil_DST | ELC | ACT | 1976 | 0.026 | 0.014409 | 0.247 | 4.5 | 1.3 | 9.7 | 2.8 |  |  | 62 | 66 | IC
[8 empty] | OAS | EP_Oil_DST-IC | ELCOil_DST | ELC | ACT | 1977 | 0.016 | 0.008867 | 0.247 | 4.5 | 1.3 | 9.7 | 2.8 |  |  | 62 | 66 | IC
[8 empty] | OAS | EP_Oil_DST-IC | ELCOil_DST | ELC | ACT | 1978 | 0.058 | 0.032143 | 0.247 | 4.5 | 1.3 | 9.7 | 2.8 |  |  | 62 | 66 | IC
[8 empty] | OAS | EP_Oil_DST-IC | ELCOil_DST | ELC | ACT | 1979 | 0.052 | 0.028818 | 0.247 | 4.5 | 1.3 | 9.7 | 2.8 |  |  | 62 | 66 | IC
[8 empty] | OAS | EP_Oil_DST-IC | ELCOil_DST | ELC | ACT | 1980 | 0.056 | 0.031034 | 0.247 | 4.5 | 1.3 | 9.7 | 2.8 |  |  | 62 | 66 | IC
[8 empty] | OAS | EP_Oil_DST-IC | ELCOil_DST | ELC | ACT | 1981 | 0.143 | 0.079249 | 0.247 | 4.5 | 1.3 | 9.7 | 2.8 |  |  | 62 | 66 | IC
[8 empty] | OAS | EP_Oil_DST-IC | ELCOil_DST | ELC | ACT | 1982 | 0.085 | 0.047106 | 0.247 | 4.5 | 1.3 | 9.7 | 2.8 |  |  | 62 | 66 | IC
[8 empty] | OAS | EP_Oil_DST-IC | ELCOil_DST | ELC | ACT | 1983 | 0.104 | 0.057635 | 0.247 | 4.5 | 1.3 | 9.7 | 2.8 |  |  | 62 | 66 | IC
[8 empty] | OAS | EP_Oil_DST-IC | ELCOil_DST | ELC | ACT | 1984 | 0.147 | 0.081466 | 0.247 | 4.5 | 1.3 | 9.7 | 2.8 |  |  | 62 | 66 | IC
[8 empty] | OAS | EP_Oil_DST-IC | ELCOil_DST | ELC | ACT | 1985 | 0.135 | 0.074815 | 0.247 | 4.5 | 1.3 | 9.7 | 2.8 |  |  | 62 | 66 | IC
[8 empty] | OAS | EP_Oil_DST-IC | ELCOil_DST | ELC | ACT | 1986 | 0.086 | 0.04766 | 0.247 | 4.5 | 1.3 | 9.7 | 2.8 |  |  | 62 | 66 | IC
[8 empty] | OAS | EP_Oil_DST-IC | ELCOil_DST | ELC | ACT | 1987 | 0.095 | 0.052648 | 0.247 | 4.5 | 1.3 | 9.7 | 2.8 |  |  | 62 | 66 | IC
[8 empty] | OAS | EP_Oil_DST-IC | ELCOil_DST | ELC | ACT | 1988 | 0.094 | 0.052094 | 0.247 | 4.5 | 1.3 | 9.7 | 2.8 |  |  | 62 | 66 | IC
[8 empty] | OAS | EP_Oil_DST-IC | ELCOil_DST | ELC | ACT | 1989 | 0.065 | 0.036022 | 0.247 | 4.5 | 1.3 | 9.7 | 2.8 |  |  | 62 | 66 | IC
[8 empty] | OAS | EP_Oil_DST-IC | ELCOil_DST | ELC | ACT | 1990 | 0.022 | 0.012192 | 0.247 | 4.5 | 1.3 | 9.7 | 2.8 |  |  | 62 | 66 | IC
[8 empty] | OAS | EP_Oil_DST-IC | ELCOil_DST | ELC | ACT | 1991 | 0.162 | 0.089778 | 0.247 | 4.5 | 1.3 | 9.7 | 2.8 |  |  | 62 | 66 | IC
[8 empty] | OAS | EP_Oil_DST-IC | ELCOil_DST | ELC | ACT | 1992 | 0.199 | 0.11028 | 0.247 | 4.5 | 1.3 | 9.7 | 2.8 |  |  | 62 | 66 | IC
[8 empty] | OAS | EP_Oil_DST-IC | ELCOil_DST | ELC | ACT | 1993 | 0.193 | 0.10696 | 0.247 | 4.5 | 1.3 | 9.7 | 2.8 |  |  | 62 | 66 | IC
[8 empty] | OAS | EP_Oil_DST-IC | ELCOil_DST | ELC | ACT | 1994 | 0.08 | 0.044335 | 0.247 | 4.5 | 1.3 | 9.7 | 2.8 |  |  | 62 | 66 | IC
[8 empty] | OAS | EP_Oil_DST-IC | ELCOil_DST | ELC | ACT | 1995 | 0.08 | 0.044335 | 0.247 | 4.5 | 1.3 | 9.7 | 2.8 |  |  | 62 | 66 | IC
[8 empty] | OAS | EP_Oil_DST-IC | ELCOil_DST | ELC | ACT | 1996 | 0.14 | 0.077586 | 0.27 | 4.5 | 1.3 | 9.7 | 2.8 |  |  | 62 | 66 | IC
[8 empty] | OAS | EP_Oil_DST-IC | ELCOil_DST | ELC | ACT | 1997 | 0.317 | 0.17568 | 0.27 | 4.5 | 1.3 | 9.7 | 2.8 |  |  | 62 | 66 | IC
[8 empty] | OAS | EP_Oil_DST-IC | ELCOil_DST | ELC | ACT | 1998 | 0.099 | 0.054865 | 0.27 | 4.5 | 1.3 | 9.7 | 2.8 |  |  | 62 | 66 | IC
[8 empty] | OAS | EP_Oil_DST-IC | ELCOil_DST | ELC | ACT | 1999 | 0.06 | 0.033251 | 0.27 | 4.5 | 1.3 | 9.7 | 2.8 |  |  | 62 | 66 | IC
[8 empty] | OAS | EP_Oil_DST-IC | ELCOil_DST | ELC | ACT | 2000 | 0.04 | 0.022167 | 0.27 | 4.5 | 1.3 | 9.7 | 2.8 |  |  | 62 | 66 | IC
[8 empty] | OAS | EP_Oil_DST-IC | ELCOil_DST | ELC | ACT | 2001 | 0.067 | 0.037131 | 0.27 | 4.5 | 1.3 | 9.7 | 2.8 |  |  | 62 | 66 | IC
[8 empty] | OAS | EP_Oil_DST-IC | ELCOil_DST | ELC | ACT | 2002 | 0.033 | 0.018288 | 0.27 | 4.5 | 1.3 | 9.7 | 2.8 |  |  | 62 | 66 | IC
[8 empty] | OAS | EP_Oil_DST-IC | ELCOil_DST | ELC | ACT | 2003 | 0.028 | 0.015517 | 0.27 | 4.5 | 1.3 | 9.7 | 2.8 |  |  | 62 | 66 | IC
[8 empty] | OAS | EP_Oil_DST-IC | ELCOil_DST | ELC | ACT | 2004 | 0.038 | 0.021059 | 0.27 | 4.5 | 1.3 | 9.7 | 2.8 |  |  | 62 | 66 | IC
[8 empty] | OAS | EP_Oil_DST-IC | ELCOil_DST | ELC | ACT | 2005 | 0.056 | 0.031034 | 0.27 | 4.5 | 1.3 | 9.7 | 2.8 |  |  | 62 | 66 | IC
[8 empty] | OAS | EP_Oil_DST-IC | ELCOil_DST | ELC | ACT | 2006 | 0.092 | 0.050985 | 0.27 | 4.5 | 1.3 | 9.7 | 2.8 |  |  | 62 | 66 | IC
[8 empty] | OAS | EP_Oil_DST-IC | ELCOil_DST | ELC | ACT | 2007 | 0.061 | 0.033805 | 0.27 | 4.5 | 1.3 | 9.7 | 2.8 |  |  | 62 | 66 | IC
[8 empty] | OAS | EP_Oil_DST-IC | ELCOil_DST | ELC | ACT | 2008 | 0.083 | 0.045998 | 0.27 | 4.5 | 1.3 | 9.7 | 2.8 |  |  | 62 | 66 | IC
[8 empty] | OAS | EP_Oil_DST-IC | ELCOil_DST | ELC | ACT | 2009 | 0.217 | 0.12026 | 0.27 | 4.5 | 1.3 | 9.7 | 2.8 |  |  | 62 | 66 | IC
[8 empty] | OAS | EP_Oil_DST-IC | ELCOil_DST | ELC | ACT | 2010 | 0.13 | 0.072044 | 0.27 | 4.5 | 1.3 | 9.7 | 2.8 |  |  | 62 | 66 | IC
[8 empty] | OAS | EP_Oil_DST-IC | ELCOil_DST | ELC | ACT | 2011 | 0.327 | 0.18122 | 0.27 | 4.5 | 1.3 | 9.7 | 2.8 |  |  | 62 | 66 | IC
[8 empty] | OAS | EP_Oil_DST-IC | ELCOil_DST | ELC | ACT | 2012 | 0.136 | 0.075369 | 0.27 | 4.5 | 1.3 | 9.7 | 2.8 |  |  | 62 | 66 | IC
[8 empty] | OAS | EP_Oil_DST-IC | ELCOil_DST | ELC | ACT | 2013 | 0.085 | 0.047106 | 0.27 | 4.5 | 1.3 | 9.7 | 2.8 |  |  | 62 | 66 | IC
[8 empty] | OAS | EP_Oil_DST-IC | ELCOil_DST | ELC | ACT | 2014 | 0.033 | 0.018288 | 0.27 | 4.5 | 1.3 | 9.7 | 2.8 |  |  | 62 | 66 | IC
[8 empty] | OAS | EP_Oil_DST-IC | ELCOil_DST | ELC | ACT | 2015 | 0.237 | 0.13134 | 0.27 | 4.5 | 1.3 | 9.7 | 2.8 |  |  | 62 | 66 | IC
[8 empty] | OAS | EP_Oil_DST-IC | ELCOil_DST | ELC | ACT | 2016 | 0.077 | 0.042672 | 0.27 | 4.5 | 1.3 | 9.7 | 2.8 |  |  | 62 | 66 | IC
[8 empty] | OAS | EP_Oil_DST-IC | ELCOil_DST | ELC | ACT | 2017 | 0.089 | 0.049323 | 0.27 | 4.5 | 1.3 | 9.7 | 2.8 |  |  | 62 | 66 | IC
[8 empty] | OAS | EP_Oil_DST-IC | ELCOil_DST | ELC | ACT | 2018 | 0.64 | 0.35468 | 0.27 | 4.5 | 1.3 | 9.7 | 2.8 |  |  | 62 | 66 | IC
[8 empty] | OAS | EP_Oil_DST-IC | ELCOil_DST | ELC | ACT | 2019 | 0.499 | 0.27654 | 0.27 | 4.5 | 1.3 | 9.7 | 2.8 |  |  | 62 | 66 | IC
[8 empty] | OAS | EP_Oil_DST-IC | ELCOil_DST | ELC | ACT | 2020 | 0.038 | 0.021059 | 0.27 | 4.5 | 1.3 | 9.7 | 2.8 |  |  | 62 | 66 | IC
[8 empty] | OAS | EP_Oil_DST-IC | ELCOil_DST | ELC | ACT | 2023 | 0.014 | 0.0077586 | 0.27 | 4.5 | 1.3 | 9.7 | 2.8 |  |  | 62 | 66 | IC
[8 empty] | OAS | EP_Oil_DST-ST | ELCOil_DST | ELC | ACT | 1982 | 0.046 | 0.025493 | 0.26 | 19.5 | 0.7 | 10.8 | 3.1 | 200 | 0.85 | 64 | 68 | ST
[8 empty] | OAS | EP_Sol-PV | ELCSol | ELC | ACT | 1970 | 0.065 | 0.1415 | 0.33 | 25.3 | 1.2 | 8.7 | 0 | 200 |  |  |  | PV
[8 empty] | OAS | EP_Sol-PV | ELCSol | ELC | ACT | 2003 | 0.001 | 0.0021769 | 0.33 | 25.3 | 1.2 | 8.7 | 0 |  |  |  |  | PV
[8 empty] | OAS | EP_Sol-PV | ELCSol | ELC | ACT | 2004 | 0.001 | 0.0021769 | 0.33 | 25.3 | 1.2 | 8.7 | 0 |  |  |  |  | PV
[8 empty] | OAS | EP_Sol-PV | ELCSol | ELC | ACT | 2008 | 0.001 | 0.0021769 | 0.33 | 25.3 | 1.2 | 8.7 | 0 |  |  |  |  | PV
[8 empty] | OAS | EP_Sol-PV | ELCSol | ELC | ACT | 2009 | 0.003 | 0.0065306 | 0.33 | 25.3 | 1.2 | 8.7 | 0 |  |  |  |  | PV
[8 empty] | OAS | EP_Sol-PV | ELCSol | ELC | ACT | 2010 | 0.02 | 0.043538 | 0.33 | 25.3 | 1.2 | 8.7 | 0 |  |  |  |  | PV
[8 empty] | OAS | EP_Sol-PV | ELCSol | ELC | ACT | 2011 | 0.117 | 0.25469 | 0.33 | 25.3 | 1.2 | 8.7 | 0 |  |  |  |  | PV
[8 empty] | OAS | EP_Sol-PV | ELCSol | ELC | ACT | 2012 | 0.254 | 0.55293 | 0.33 | 25.3 | 1.2 | 8.7 | 0 |  |  |  |  | PV
[8 empty] | OAS | EP_Sol-PV | ELCSol | ELC | ACT | 2013 | 0.396 | 0.86204 | 0.33 | 25.3 | 1.2 | 8.7 | 0 |  |  |  |  | PV
[8 empty] | OAS | EP_Sol-PV | ELCSol | ELC | ACT | 2014 | 0.406 | 0.88381 | 0.33 | 25.3 | 1.2 | 8.7 | 0 |  |  |  |  | PV
[8 empty] | OAS | EP_Sol-PV | ELCSol | ELC | ACT | 2015 | 0.681 | 1.4825 | 0.33 | 25.3 | 1.2 | 8.7 | 0 |  |  |  |  | PV
[8 empty] | OAS | EP_Sol-PV | ELCSol | ELC | ACT | 2016 | 1.526 | 3.3219 | 0.33 | 25.3 | 1.2 | 8.7 | 0 |  |  |  |  | PV
[8 empty] | OAS | EP_Sol-PV | ELCSol | ELC | ACT | 2017 | 0.351 | 0.76408 | 0.33 | 25.3 | 1.2 | 8.7 | 0 |  |  |  |  | PV
[8 empty] | OAS | EP_Sol-PV | ELCSol | ELC | ACT | 2018 | 0.444 | 0.96653 | 0.33 | 25.3 | 1.2 | 8.7 | 0 |  |  |  |  | PV
[8 empty] | OAS | EP_Sol-PV | ELCSol | ELC | ACT | 2019 | 4.015 | 8.7402 | 0.33 | 25.3 | 1.2 | 8.7 | 0 |  |  |  |  | PV
[8 empty] | OAS | EP_Sol-PV | ELCSol | ELC | ACT | 2020 | 1.039 | 2.2618 | 0.33 | 25.3 | 1.2 | 8.7 | 0 |  |  |  |  | PV
[8 empty] | OAS | EP_Sol-PV | ELCSol | ELC | ACT | 2021 | 0.558 | 1.2147 | 0.33 | 25.3 | 1.2 | 8.7 | 0 |  |  |  |  | PV
[8 empty] | OAS | EP_Sol-PV | ELCSol | ELC | ACT | 2022 | 0.75 | 1.6327 | 0.33 | 25.3 | 1.2 | 8.7 | 0 |  |  |  |  | PV
[8 empty] | OAS | EP_Sol-ST | ELCSol | ELC | ACT | 2011 | 0.005 | 0.010884 | 0.332 | 19.5 | 0.7 |  |  | 200 | 0.85 |  |  | ST
[8 empty] | OAS | EP_Was-CHP | ELCWas | ELC,HET | ACT | 2001 | 0.04 | 1.0012 | 0.333 | 21 | 0.8 | 21.6 | 6.2 | 200 | 0.85 | 12 | 16 | CHP
[8 empty] | OAS | EP_Was-CHP | ELCWas | ELC,HET | ACT | 2005 | 0.001 | 0.025031 | 0.27 | 4.5 | 1.3 | 9.7 | 2.8 |  |  | 62 | 66 | CHP
[8 empty] | OAS | EP_Was-CHP | ELCWas | ELC,HET | ACT | 2008 | 0.006 | 0.15018 | 0.332 | 21 | 0.8 | 21.6 | 6.2 |  |  | 12 | 16 | CHP
[8 empty] | OAS | EP_Was-CHP | ELCWas | ELC,HET | ACT | 2013 | 0.014 | 0.35043 | 0.325 | 21 | 0.8 | 21.6 | 6.2 |  |  | 12 | 16 | CHP
[8 empty] | OAS | EP_Was-CHP | ELCWas | ELC,HET | ACT | 2017 | 0.006 | 0.15018 | 0.332 | 21 | 0.8 | 21.6 | 6.2 |  |  | 12 | 16 | CHP
[8 empty] | OAS | EP_Was-CHP | ELCWas | ELC,HET | ACT | 2018 | 0.01 | 0.25031 | 0.332 | 21 | 0.8 | 21.6 | 6.2 |  |  | 12 | 16 | CHP
[8 empty] | OAS | EP_Was-CHP | ELCWas | ELC,HET | ACT | 2021 | 0.01 | 0.25031 | 0.332 | 21 | 0.8 | 21.6 | 6.2 |  |  | 12 | 16 | CHP
[8 empty] | OAS | EP_Was-IC | ELCWas | ELC | ACT | 1988 | 0.004 | 0.010268 | 0.247 | 4.5 | 1.3 | 9.7 | 2.8 | 200 | 0.7 | 62 | 66 | IC
[8 empty] | OAS | EP_Was-IC | ELCWas | ELC | ACT | 1997 | 0.006 | 0.015403 | 0.27 | 4.5 | 1.3 | 9.7 | 2.8 |  |  | 62 | 66 | IC
[8 empty] | OAS | EP_Was-IC | ELCWas | ELC | ACT | 1998 | 0.024 | 0.06161 | 0.27 | 4.5 | 1.3 | 9.7 | 2.8 |  |  | 62 | 66 | IC
[8 empty] | OAS | EP_Was-IC | ELCWas | ELC | ACT | 2000 | 0.006 | 0.015403 | 0.27 | 4.5 | 1.3 | 9.7 | 2.8 |  |  | 62 | 66 | IC
[8 empty] | OAS | EP_Was-IC | ELCWas | ELC | ACT | 2001 | 0.005 | 0.012835 | 0.27 | 4.5 | 1.3 | 9.7 | 2.8 |  |  | 62 | 66 | IC
[8 empty] | OAS | EP_Was-IC | ELCWas | ELC | ACT | 2004 | 0.002 | 0.0051342 | 0.27 | 4.5 | 1.3 | 9.7 | 2.8 |  |  | 62 | 66 | IC
[8 empty] | OAS | EP_Was-IC | ELCWas | ELC | ACT | 2005 | 0.002 | 0.0051342 | 0.27 | 4.5 | 1.3 | 9.7 | 2.8 |  |  | 62 | 66 | IC
[8 empty] | OAS | EP_Was-IC | ELCWas | ELC | ACT | 2007 | 0.001 | 0.0025671 | 0.27 | 4.5 | 1.3 | 9.7 | 2.8 |  |  | 62 | 66 | IC
[8 empty] | OAS | EP_Was-IC | ELCWas | ELC | ACT | 2008 | 0.001 | 0.0025671 | 0.27 | 4.5 | 1.3 | 9.7 | 2.8 |  |  | 62 | 66 | IC
[8 empty] | OAS | EP_Was-IC | ELCWas | ELC | ACT | 2009 | 0.008 | 0.020537 | 0.27 | 4.5 | 1.3 | 9.7 | 2.8 |  |  | 62 | 66 | IC
[8 empty] | OAS | EP_Was-IC | ELCWas | ELC | ACT | 2010 | 0.006 | 0.015403 | 0.27 | 4.5 | 1.3 | 9.7 | 2.8 |  |  | 62 | 66 | IC
[8 empty] | OAS | EP_Was-IC | ELCWas | ELC | ACT | 2011 | 0.023 | 0.059043 | 0.27 | 4.5 | 1.3 | 9.7 | 2.8 |  |  | 62 | 66 | IC
[8 empty] | OAS | EP_Was-IC | ELCWas | ELC | ACT | 2012 | 0.001 | 0.0025671 | 0.27 | 4.5 | 1.3 | 9.7 | 2.8 |  |  | 62 | 66 | IC
[8 empty] | OAS | EP_Was-IC | ELCWas | ELC | ACT | 2017 | 0.003 | 0.0077013 | 0.27 | 4.5 | 1.3 | 9.7 | 2.8 |  |  | 62 | 66 | IC
[8 empty] | OAS | EP_Was-ST | ELCWas | ELC | ACT | 1985 | 0.002 | 0.0051342 | 0.257 | 19.5 | 0.7 | 21.6 | 6.2 | 200 | 0.85 | 12 | 16 | ST
[8 empty] | OAS | EP_Was-ST | ELCWas | ELC | ACT | 1986 | 0.046 | 0.11809 | 0.258 | 19.5 | 0.7 | 21.6 | 6.2 |  |  | 12 | 16 | ST
[8 empty] | OAS | EP_Was-ST | ELCWas | ELC | ACT | 1992 | 0.061 | 0.15659 | 0.258 | 19.5 | 0.7 | 21.6 | 6.2 |  |  | 12 | 16 | ST
[8 empty] | OAS | EP_Was-ST | ELCWas | ELC | ACT | 1994 | 0.016 | 0.041073 | 0.256 | 19.5 | 0.7 | 21.6 | 6.2 |  |  | 12 | 16 | ST
[8 empty] | OAS | EP_Was-ST | ELCWas | ELC | ACT | 1995 | 0.049 | 0.12579 | 0.257 | 19.5 | 0.7 | 21.6 | 6.2 |  |  | 12 | 16 | ST
[8 empty] | OAS | EP_Was-ST | ELCWas | ELC | ACT | 1997 | 0.013 | 0.033372 | 0.333 | 19.5 | 0.7 | 21.6 | 6.2 |  |  | 12 | 16 | ST
[8 empty] | OAS | EP_Was-ST | ELCWas | ELC | ACT | 1999 | 0.085 | 0.2182 | 0.334 | 19.5 | 0.7 | 21.6 | 6.2 |  |  | 12 | 16 | ST
[8 empty] | OAS | EP_Was-ST | ELCWas | ELC | ACT | 2000 | 0.205 | 0.52625 | 0.335 | 19.5 | 0.7 | 21.6 | 6.2 |  |  | 12 | 16 | ST
[8 empty] | OAS | EP_Was-ST | ELCWas | ELC | ACT | 2001 | 0.139 | 0.35683 | 0.334 | 19.5 | 0.7 | 21.6 | 6.2 |  |  | 12 | 16 | ST
[8 empty] | OAS | EP_Was-ST | ELCWas | ELC | ACT | 2004 | 0.026 | 0.066744 | 0.332 | 19.5 | 0.7 | 21.6 | 6.2 |  |  | 12 | 16 | ST
[8 empty] | OAS | EP_Was-ST | ELCWas | ELC | ACT | 2005 | 0.016 | 0.041073 | 0.326 | 19.5 | 0.7 | 21.6 | 6.2 |  |  | 12 | 16 | ST
[8 empty] | OAS | EP_Was-ST | ELCWas | ELC | ACT | 2006 | 0.028 | 0.071879 | 0.332 | 19.5 | 0.7 | 21.6 | 6.2 |  |  | 12 | 16 | ST
[8 empty] | OAS | EP_Was-ST | ELCWas | ELC | ACT | 2008 | 0.025 | 0.064177 | 0.332 | 19.5 | 0.7 | 21.6 | 6.2 |  |  | 12 | 16 | ST
[8 empty] | OAS | EP_Was-ST | ELCWas | ELC | ACT | 2009 | 0.039 | 0.10012 | 0.331 | 19.5 | 0.7 | 21.6 | 6.2 |  |  | 12 | 16 | ST
[8 empty] | OAS | EP_Was-ST | ELCWas | ELC | ACT | 2014 | 0.007 | 0.01797 | 0.332 | 19.5 | 0.7 | 21.6 | 6.2 |  |  | 12 | 16 | ST
[8 empty] | OAS | EP_Was-ST | ELCWas | ELC | ACT | 2015 | 0.06 | 0.15403 | 0.338 | 19.5 | 0.7 | 21.6 | 6.2 |  |  | 12 | 16 | ST
[8 empty] | OAS | EP_Was-ST | ELCWas | ELC | ACT | 2016 | 0.021 | 0.053909 | 0.332 | 19.5 | 0.7 | 21.6 | 6.2 |  |  | 12 | 16 | ST
[8 empty] | OAS | EP_Was-ST | ELCWas | ELC | ACT | 2018 | 0.1 | 0.25671 | 0.336 | 19.5 | 0.7 | 21.6 | 6.2 |  |  | 12 | 16 | ST
[8 empty] | OAS | EP_Was-ST | ELCWas | ELC | ACT | 2019 | 0.016 | 0.041073 | 0.328 | 19.5 | 0.7 | 21.6 | 6.2 |  |  | 12 | 16 | ST
[8 empty] | OAS | EP_Was-ST | ELCWas | ELC | ACT | 2020 | 0.028 | 0.071879 | 0.331 | 19.5 | 0.7 | 21.6 | 6.2 |  |  | 12 | 16 | ST
[8 empty] | OAS | EP_Was-ST | ELCWas | ELC | ACT | 2021 | 0.132 | 0.33886 | 0.33 | 19.5 | 0.7 | 21.6 | 6.2 |  |  | 12 | 16 | ST
[8 empty] | RUS | EP_Bio-CHP | ELCBio | ELC,HET | ACT | 1970 | 0.09 | 0.013328 | 0.257 | 21 | 0.8 | 14 | 8.9 | 200 | 0.85 | 22 | 26 | CHP
[8 empty] | RUS | EP_Bio-CHP | ELCBio | ELC,HET | ACT | 2008 | 0.002 | 0.00029617 | 0.331 | 21 | 0.8 | 14 | 8.9 |  |  | 22 | 26 | CHP
[8 empty] | RUS | EP_Bio-CHP | ELCBio | ELC,HET | ACT | 2011 | 0.088 | 0.013032 | 0.341 | 21 | 0.8 | 14 | 8.9 |  |  | 22 | 26 | CHP
[8 empty] | RUS | EP_Bio-CHP | ELCBio | ELC,HET | ACT | 2012 | 0.061 | 0.0090333 | 0.332 | 20.4 | 0.8 | 13.8 | 8.8 |  |  | 22 | 26 | CHP
[8 empty] | RUS | EP_Bio-CHP | ELCBio | ELC,HET | ACT | 2014 | 0.003 | 0.00044426 | 0.332 | 21 | 0.8 | 14 | 8.9 |  |  | 22 | 26 | CHP
[8 empty] | RUS | EP_Bio-CHP | ELCBio | ELC,HET | ACT | 2017 | 0.006 | 0.00088852 | 0.332 | 21 | 0.8 | 14 | 8.9 |  |  | 22 | 26 | CHP
[8 empty] | RUS | EP_Bio-CHP | ELCBio | ELC,HET | ACT | 2018 | 0.005 | 0.00074043 | 0.332 | 21 | 0.8 | 14 | 8.9 |  |  | 22 | 26 | CHP
[8 empty] | RUS | EP_Bio-CHP | ELCBio | ELC,HET | ACT | 2020 | 0.084 | 0.012439 | 0.34 | 21 | 0.8 | 14 | 8.9 |  |  | 22 | 26 | CHP
[8 empty] | RUS | EP_Bio-IC | ELCBio | ELC | ACT | 2012 | 0.002 | 0 | 0.27 | 4.5 | 1.3 | 7.9 | 7.9 | 200 | 0.7 | 62 | 66 | IC
[8 empty] | RUS | EP_Bio-ST | ELCBio | ELC | ACT | 2013 | 0.006 | 0 | 0.332 | 19.5 | 0.7 | 14 | 8.9 | 200 | 0.85 | 22 | 26 | ST
[8 empty] | RUS | EP_Coa-CHP | ELCCoa | ELC,HET | ACT | 1930 | 0.024 | 0.046752 | 0.258 | 21 | 0.8 | 14 | 8.9 | 200 | 0.85 | 22 | 26 | CHP
[8 empty] | RUS | EP_Coa-CHP | ELCCoa | ELC,HET | ACT | 1932 | 0.05 | 0.097399 | 0.26 | 21 | 0.8 | 14 | 8.9 |  |  | 22 | 26 | CHP
[8 empty] | RUS | EP_Coa-CHP | ELCCoa | ELC,HET | ACT | 1935 | 0.024 | 0.046752 | 0.296 | 21 | 0.8 | 14 | 8.9 |  |  | 22 | 26 | CHP
[8 empty] | RUS | EP_Coa-CHP | ELCCoa | ELC,HET | ACT | 1936 | 0.004 | 0.007792 | 0.275 | 21 | 0.8 | 14 | 8.9 |  |  | 22 | 26 | CHP
[8 empty] | RUS | EP_Coa-CHP | ELCCoa | ELC,HET | ACT | 1941 | 0.002 | 0.003896 | 0.275 | 21 | 0.8 | 14 | 8.9 |  |  | 22 | 26 | CHP
[8 empty] | RUS | EP_Coa-CHP | ELCCoa | ELC,HET | ACT | 1942 | 0.083 | 0.16168 | 0.281 | 21 | 0.8 | 14 | 8.9 |  |  | 22 | 26 | CHP
[8 empty] | RUS | EP_Coa-CHP | ELCCoa | ELC,HET | ACT | 1949 | 0.018 | 0.035064 | 0.275 | 21 | 0.8 | 14 | 8.9 |  |  | 22 | 26 | CHP
[8 empty] | RUS | EP_Coa-CHP | ELCCoa | ELC,HET | ACT | 1950 | 0.045 | 0.087659 | 0.287 | 21 | 0.8 | 14 | 8.9 |  |  | 22 | 26 | CHP
[8 empty] | RUS | EP_Coa-CHP | ELCCoa | ELC,HET | ACT | 1951 | 0.025 | 0.0487 | 0.296 | 21 | 0.8 | 14 | 8.9 |  |  | 22 | 26 | CHP
[8 empty] | RUS | EP_Coa-CHP | ELCCoa | ELC,HET | ACT | 1952 | 0.008 | 0.015584 | 0.296 | 21 | 0.8 | 14 | 8.9 |  |  | 22 | 26 | CHP
[8 empty] | RUS | EP_Coa-CHP | ELCCoa | ELC,HET | ACT | 1953 | 0.153 | 0.29804 | 0.281 | 21 | 0.8 | 14 | 8.9 |  |  | 22 | 26 | CHP
[8 empty] | RUS | EP_Coa-CHP | ELCCoa | ELC,HET | ACT | 1954 | 0.304 | 0.59219 | 0.284 | 21 | 0.8 | 14 | 8.9 |  |  | 22 | 26 | CHP
[8 empty] | RUS | EP_Coa-CHP | ELCCoa | ELC,HET | ACT | 1955 | 0.362 | 0.70517 | 0.291 | 21 | 0.8 | 14 | 8.9 |  |  | 22 | 26 | CHP
[8 empty] | RUS | EP_Coa-CHP | ELCCoa | ELC,HET | ACT | 1956 | 0.03 | 0.05844 | 0.275 | 21 | 0.8 | 14 | 8.9 |  |  | 22 | 26 | CHP
[8 empty] | RUS | EP_Coa-CHP | ELCCoa | ELC,HET | ACT | 1957 | 0.081 | 0.15779 | 0.293 | 21 | 0.8 | 14 | 8.9 |  |  | 22 | 26 | CHP
[8 empty] | RUS | EP_Coa-CHP | ELCCoa | ELC,HET | ACT | 1958 | 0.268 | 0.52206 | 0.275 | 21 | 0.8 | 14 | 8.9 |  |  | 22 | 26 | CHP
[8 empty] | RUS | EP_Coa-CHP | ELCCoa | ELC,HET | ACT | 1959 | 0.313 | 0.60972 | 0.28 | 21 | 0.8 | 14 | 8.9 |  |  | 22 | 26 | CHP
[8 empty] | RUS | EP_Coa-CHP | ELCCoa | ELC,HET | ACT | 1960 | 0.455 | 0.88633 | 0.278 | 21 | 0.8 | 14 | 8.9 |  |  | 22 | 26 | CHP
[8 empty] | RUS | EP_Coa-CHP | ELCCoa | ELC,HET | ACT | 1961 | 0.835 | 1.6266 | 0.311 | 21 | 0.8 | 14 | 8.9 |  |  | 22 | 26 | CHP
[8 empty] | RUS | EP_Coa-CHP | ELCCoa | ELC,HET | ACT | 1962 | 0.175 | 0.3409 | 0.312 | 21 | 0.8 | 14 | 8.9 |  |  | 22 | 26 | CHP
[8 empty] | RUS | EP_Coa-CHP | ELCCoa | ELC,HET | ACT | 1963 | 0.451 | 0.87854 | 0.3 | 21 | 0.8 | 14 | 8.9 |  |  | 22 | 26 | CHP
[8 empty] | RUS | EP_Coa-CHP | ELCCoa | ELC,HET | ACT | 1964 | 0.245 | 0.47726 | 0.304 | 21 | 0.8 | 14 | 8.9 |  |  | 22 | 26 | CHP
[8 empty] | RUS | EP_Coa-CHP | ELCCoa | ELC,HET | ACT | 1965 | 0.96 | 1.8701 | 0.308 | 21 | 0.8 | 14 | 8.9 |  |  | 22 | 26 | CHP
[8 empty] | RUS | EP_Coa-CHP | ELCCoa | ELC,HET | ACT | 1966 | 0.662 | 1.2896 | 0.319 | 21 | 0.8 | 14 | 8.9 |  |  | 22 | 26 | CHP
[8 empty] | RUS | EP_Coa-CHP | ELCCoa | ELC,HET | ACT | 1967 | 0.675 | 1.3149 | 0.31 | 21 | 0.8 | 14 | 8.9 |  |  | 22 | 26 | CHP
[8 empty] | RUS | EP_Coa-CHP | ELCCoa | ELC,HET | ACT | 1968 | 1.157 | 2.2538 | 0.315 | 21 | 0.8 | 14 | 8.9 |  |  | 22 | 26 | CHP
[8 empty] | RUS | EP_Coa-CHP | ELCCoa | ELC,HET | ACT | 1969 | 0.165 | 0.32142 | 0.293 | 21 | 0.8 | 14 | 8.9 |  |  | 22 | 26 | CHP
[8 empty] | RUS | EP_Coa-CHP | ELCCoa | ELC,HET | ACT | 1970 | 2.127 | 4.1434 | 0.283 | 21 | 0.8 | 14 | 8.9 |  |  | 22 | 26 | CHP
[8 empty] | RUS | EP_Coa-CHP | ELCCoa | ELC,HET | ACT | 1971 | 0.651 | 1.2681 | 0.28 | 21 | 0.8 | 14 | 8.9 |  |  | 22 | 26 | CHP
[8 empty] | RUS | EP_Coa-CHP | ELCCoa | ELC,HET | ACT | 1972 | 0.769 | 1.498 | 0.312 | 21 | 0.8 | 14 | 8.9 |  |  | 22 | 26 | CHP
[8 empty] | RUS | EP_Coa-CHP | ELCCoa | ELC,HET | ACT | 1973 | 0.371 | 0.7227 | 0.285 | 21 | 0.8 | 14 | 8.9 |  |  | 22 | 26 | CHP
[8 empty] | RUS | EP_Coa-CHP | ELCCoa | ELC,HET | ACT | 1974 | 0.515 | 1.0032 | 0.283 | 21 | 0.8 | 14 | 8.9 |  |  | 22 | 26 | CHP
[8 empty] | RUS | EP_Coa-CHP | ELCCoa | ELC,HET | ACT | 1975 | 0.305 | 0.59414 | 0.283 | 21 | 0.8 | 14 | 8.9 |  |  | 22 | 26 | CHP
[8 empty] | RUS | EP_Coa-CHP | ELCCoa | ELC,HET | ACT | 1976 | 0.621 | 1.2097 | 0.298 | 21 | 0.8 | 14 | 8.9 |  |  | 22 | 26 | CHP
[8 empty] | RUS | EP_Coa-CHP | ELCCoa | ELC,HET | ACT | 1977 | 0.635 | 1.237 | 0.299 | 21 | 0.8 | 14 | 8.9 |  |  | 22 | 26 | CHP
[8 empty] | RUS | EP_Coa-CHP | ELCCoa | ELC,HET | ACT | 1978 | 0.723 | 1.4084 | 0.295 | 21 | 0.8 | 14 | 8.9 |  |  | 22 | 26 | CHP
[8 empty] | RUS | EP_Coa-CHP | ELCCoa | ELC,HET | ACT | 1979 | 0.48 | 0.93503 | 0.312 | 21 | 0.8 | 14 | 8.9 |  |  | 22 | 26 | CHP
[8 empty] | RUS | EP_Coa-CHP | ELCCoa | ELC,HET | ACT | 1980 | 0.94 | 1.8311 | 0.305 | 21 | 0.8 | 14 | 8.9 |  |  | 22 | 26 | CHP
[8 empty] | RUS | EP_Coa-CHP | ELCCoa | ELC,HET | ACT | 1981 | 0.745 | 1.4513 | 0.305 | 21 | 0.8 | 14 | 8.9 |  |  | 22 | 26 | CHP
[8 empty] | RUS | EP_Coa-CHP | ELCCoa | ELC,HET | ACT | 1982 | 0.96 | 1.8701 | 0.305 | 21 | 0.8 | 14 | 8.9 |  |  | 22 | 26 | CHP
[8 empty] | RUS | EP_Coa-CHP | ELCCoa | ELC,HET | ACT | 1983 | 0.945 | 1.8408 | 0.298 | 21 | 0.8 | 14 | 8.9 |  |  | 22 | 26 | CHP
[8 empty] | RUS | EP_Coa-CHP | ELCCoa | ELC,HET | ACT | 1984 | 1.244 | 2.4233 | 0.303 | 21 | 0.8 | 14 | 8.9 |  |  | 22 | 26 | CHP
[8 empty] | RUS | EP_Coa-CHP | ELCCoa | ELC,HET | ACT | 1985 | 1.16 | 2.2597 | 0.317 | 21 | 0.8 | 14 | 8.9 |  |  | 22 | 26 | CHP
[8 empty] | RUS | EP_Coa-CHP | ELCCoa | ELC,HET | ACT | 1986 | 0.73 | 1.422 | 0.3 | 21 | 0.8 | 14 | 8.9 |  |  | 22 | 26 | CHP
[8 empty] | RUS | EP_Coa-CHP | ELCCoa | ELC,HET | ACT | 1987 | 0.758 | 1.4766 | 0.312 | 21 | 0.8 | 14 | 8.9 |  |  | 22 | 26 | CHP
[8 empty] | RUS | EP_Coa-CHP | ELCCoa | ELC,HET | ACT | 1988 | 0.42 | 0.81815 | 0.318 | 21 | 0.8 | 14 | 8.9 |  |  | 22 | 26 | CHP
[8 empty] | RUS | EP_Coa-CHP | ELCCoa | ELC,HET | ACT | 1989 | 0.29 | 0.56492 | 0.302 | 21 | 0.8 | 14 | 8.9 |  |  | 22 | 26 | CHP
[8 empty] | RUS | EP_Coa-CHP | ELCCoa | ELC,HET | ACT | 1990 | 0.729 | 1.4201 | 0.311 | 21 | 0.8 | 14 | 8.9 |  |  | 22 | 26 | CHP
[8 empty] | RUS | EP_Coa-CHP | ELCCoa | ELC,HET | ACT | 1992 | 0.29 | 0.56492 | 0.321 | 21 | 0.8 | 14 | 8.9 |  |  | 22 | 26 | CHP
[8 empty] | RUS | EP_Coa-CHP | ELCCoa | ELC,HET | ACT | 1993 | 0.03 | 0.05844 | 0.275 | 21 | 0.8 | 14 | 8.9 |  |  | 22 | 26 | CHP
[8 empty] | RUS | EP_Coa-CHP | ELCCoa | ELC,HET | ACT | 1994 | 0.095 | 0.18506 | 0.306 | 21 | 0.8 | 14 | 8.9 |  |  | 22 | 26 | CHP
[8 empty] | RUS | EP_Coa-CHP | ELCCoa | ELC,HET | ACT | 1995 | 0.061 | 0.11883 | 0.289 | 21 | 0.8 | 14 | 8.9 |  |  | 22 | 26 | CHP
[8 empty] | RUS | EP_Coa-CHP | ELCCoa | ELC,HET | ACT | 1996 | 0.03 | 0.05844 | 0.334 | 21 | 0.8 | 14 | 8.9 |  |  | 22 | 26 | CHP
[8 empty] | RUS | EP_Coa-CHP | ELCCoa | ELC,HET | ACT | 1997 | 0.286 | 0.55712 | 0.311 | 21 | 0.8 | 14 | 8.9 |  |  | 22 | 26 | CHP
[8 empty] | RUS | EP_Coa-CHP | ELCCoa | ELC,HET | ACT | 1999 | 0.335 | 0.65258 | 0.324 | 21 | 0.8 | 14 | 8.9 |  |  | 22 | 26 | CHP
[8 empty] | RUS | EP_Coa-CHP | ELCCoa | ELC,HET | ACT | 2000 | 0.08 | 0.15584 | 0.322 | 21 | 0.8 | 14 | 8.9 |  |  | 22 | 26 | CHP
[8 empty] | RUS | EP_Coa-CHP | ELCCoa | ELC,HET | ACT | 2001 | 0.093 | 0.18116 | 0.316 | 21 | 0.8 | 14 | 8.9 |  |  | 22 | 26 | CHP
[8 empty] | RUS | EP_Coa-CHP | ELCCoa | ELC,HET | ACT | 2002 | 0.024 | 0.046752 | 0.333 | 21 | 0.8 | 14 | 8.9 |  |  | 22 | 26 | CHP
[8 empty] | RUS | EP_Coa-CHP | ELCCoa | ELC,HET | ACT | 2003 | 0.314 | 0.61167 | 0.299 | 21 | 0.8 | 14 | 8.9 |  |  | 22 | 26 | CHP
[8 empty] | RUS | EP_Coa-CHP | ELCCoa | ELC,HET | ACT | 2004 | 0.237 | 0.46167 | 0.316 | 21 | 0.8 | 14 | 8.9 |  |  | 22 | 26 | CHP
[8 empty] | RUS | EP_Coa-CHP | ELCCoa | ELC,HET | ACT | 2005 | 0.138 | 0.26882 | 0.303 | 21 | 0.8 | 14 | 8.9 |  |  | 22 | 26 | CHP
[8 empty] | RUS | EP_Coa-CHP | ELCCoa | ELC,HET | ACT | 2006 | 0.204 | 0.39739 | 0.318 | 21 | 0.8 | 14 | 8.9 |  |  | 22 | 26 | CHP
[8 empty] | RUS | EP_Coa-CHP | ELCCoa | ELC,HET | ACT | 2008 | 0.016 | 0.031168 | 0.306 | 21 | 0.8 | 14 | 8.9 |  |  | 22 | 26 | CHP
[8 empty] | RUS | EP_Coa-CHP | ELCCoa | ELC,HET | ACT | 2009 | 0.018 | 0.035064 | 0.275 | 21 | 0.8 | 14 | 8.9 |  |  | 22 | 26 | CHP
[8 empty] | RUS | EP_Coa-CHP | ELCCoa | ELC,HET | ACT | 2010 | 0.012 | 0.023376 | 0.333 | 21 | 0.8 | 14 | 8.9 |  |  | 22 | 26 | CHP
[8 empty] | RUS | EP_Coa-CHP | ELCCoa | ELC,HET | ACT | 2011 | 0.367 | 0.71491 | 0.3 | 21 | 0.8 | 14 | 8.9 |  |  | 22 | 26 | CHP
[8 empty] | RUS | EP_Coa-CHP | ELCCoa | ELC,HET | ACT | 2012 | 0.22 | 0.42856 | 0.315 | 21 | 0.8 | 14 | 8.9 |  |  | 22 | 26 | CHP
[8 empty] | RUS | EP_Coa-CHP | ELCCoa | ELC,HET | ACT | 2013 | 0.042 | 0.081815 | 0.275 | 21 | 0.8 | 14 | 8.9 |  |  | 22 | 26 | CHP
[8 empty] | RUS | EP_Coa-CHP | ELCCoa | ELC,HET | ACT | 2014 | 0.235 | 0.45778 | 0.288 | 21 | 0.8 | 14 | 8.9 |  |  | 22 | 26 | CHP
[8 empty] | RUS | EP_Coa-CHP | ELCCoa | ELC,HET | ACT | 2016 | 0.45 | 0.87659 | 0.329 | 21 | 0.8 | 14 | 8.9 |  |  | 22 | 26 | CHP
[8 empty] | RUS | EP_Coa-CHP | ELCCoa | ELC,HET | ACT | 2018 | 0.02 | 0.03896 | 0.275 | 21 | 0.8 | 14 | 8.9 |  |  | 22 | 26 | CHP
[8 empty] | RUS | EP_Coa-CHP | ELCCoa | ELC,HET | ACT | 2019 | 0.12 | 0.23376 | 0.273 | 21 | 0.8 | 14 | 8.9 |  |  | 22 | 26 | CHP
[8 empty] | RUS | EP_Coa-CHP | ELCCoa | ELC,HET | ACT | 2020 | 0.126 | 0.24545 | 0.273 | 21 | 0.8 | 14 | 8.9 |  |  | 22 | 26 | CHP
[8 empty] | RUS | EP_Coa-ST | ELCCoa | ELC | ACT | 1940 | 0.006 | 0 | 0.296 | 19.5 | 0.7 | 14 | 8.9 | 200 | 0.85 | 22 | 26 | ST
[8 empty] | RUS | EP_Coa-ST | ELCCoa | ELC | ACT | 1950 | 0.025 | 0 | 0.296 | 19.5 | 0.7 | 14 | 8.9 |  |  | 22 | 26 | ST
[8 empty] | RUS | EP_Coa-ST | ELCCoa | ELC | ACT | 1951 | 0.106 | 0 | 0.296 | 19.5 | 0.7 | 14 | 8.9 |  |  | 22 | 26 | ST
[8 empty] | RUS | EP_Coa-ST | ELCCoa | ELC | ACT | 1952 | 0.053 | 0 | 0.296 | 19.5 | 0.7 | 14 | 8.9 |  |  | 22 | 26 | ST
[8 empty] | RUS | EP_Coa-ST | ELCCoa | ELC | ACT | 1953 | 0.053 | 0 | 0.296 | 19.5 | 0.7 | 14 | 8.9 |  |  | 22 | 26 | ST
[8 empty] | RUS | EP_Coa-ST | ELCCoa | ELC | ACT | 1954 | 0.193 | 0 | 0.31 | 19.5 | 0.7 | 14 | 8.9 |  |  | 22 | 26 | ST
[8 empty] | RUS | EP_Coa-ST | ELCCoa | ELC | ACT | 1956 | 0.165 | 0 | 0.309 | 19.5 | 0.7 | 14 | 8.9 |  |  | 22 | 26 | ST
[8 empty] | RUS | EP_Coa-ST | ELCCoa | ELC | ACT | 1957 | 0.075 | 0 | 0.296 | 19.5 | 0.7 | 14 | 8.9 |  |  | 22 | 26 | ST
[8 empty] | RUS | EP_Coa-ST | ELCCoa | ELC | ACT | 1958 | 0.24 | 0 | 0.284 | 19.5 | 0.7 | 14 | 8.9 |  |  | 22 | 26 | ST
[8 empty] | RUS | EP_Coa-ST | ELCCoa | ELC | ACT | 1959 | 0.46 | 0 | 0.301 | 19.5 | 0.7 | 14 | 8.9 |  |  | 22 | 26 | ST
[8 empty] | RUS | EP_Coa-ST | ELCCoa | ELC | ACT | 1960 | 0.45 | 0 | 0.307 | 19.5 | 0.7 | 14 | 8.9 |  |  | 22 | 26 | ST
[8 empty] | RUS | EP_Coa-ST | ELCCoa | ELC | ACT | 1961 | 0.3 | 0 | 0.307 | 19.5 | 0.7 | 14 | 8.9 |  |  | 22 | 26 | ST
[8 empty] | RUS | EP_Coa-ST | ELCCoa | ELC | ACT | 1962 | 0.263 | 0 | 0.298 | 19.5 | 0.7 | 14 | 8.9 |  |  | 22 | 26 | ST
[8 empty] | RUS | EP_Coa-ST | ELCCoa | ELC | ACT | 1963 | 0.415 | 0 | 0.315 | 19.5 | 0.7 | 14 | 8.9 |  |  | 22 | 26 | ST
[8 empty] | RUS | EP_Coa-ST | ELCCoa | ELC | ACT | 1964 | 0.945 | 0 | 0.335 | 19.5 | 0.7 | 14 | 8.9 |  |  | 22 | 26 | ST
[8 empty] | RUS | EP_Coa-ST | ELCCoa | ELC | ACT | 1965 | 0.73 | 0 | 0.337 | 19.5 | 0.7 | 14 | 8.9 |  |  | 22 | 26 | ST
[8 empty] | RUS | EP_Coa-ST | ELCCoa | ELC | ACT | 1966 | 1.39 | 0 | 0.325 | 19.5 | 0.7 | 14 | 8.9 |  |  | 22 | 26 | ST
[8 empty] | RUS | EP_Coa-ST | ELCCoa | ELC | ACT | 1967 | 0.865 | 0 | 0.334 | 19.5 | 0.7 | 14 | 8.9 |  |  | 22 | 26 | ST
[8 empty] | RUS | EP_Coa-ST | ELCCoa | ELC | ACT | 1968 | 0.575 | 0 | 0.326 | 19.5 | 0.7 | 14 | 8.9 |  |  | 22 | 26 | ST
[8 empty] | RUS | EP_Coa-ST | ELCCoa | ELC | ACT | 1969 | 0.35 | 0 | 0.343 | 19.5 | 0.7 | 14 | 8.9 |  |  | 22 | 26 | ST
[8 empty] | RUS | EP_Coa-ST | ELCCoa | ELC | ACT | 1970 | 1.015 | 0 | 0.301 | 19.5 | 0.7 | 14 | 8.9 |  |  | 22 | 26 | ST
[8 empty] | RUS | EP_Coa-ST | ELCCoa | ELC | ACT | 1971 | 0.6 | 0 | 0.349 | 19.5 | 0.7 | 14 | 8.9 |  |  | 22 | 26 | ST
[8 empty] | RUS | EP_Coa-ST | ELCCoa | ELC | ACT | 1972 | 0.335 | 0 | 0.343 | 19.5 | 0.7 | 14 | 8.9 |  |  | 22 | 26 | ST
[8 empty] | RUS | EP_Coa-ST | ELCCoa | ELC | ACT | 1973 | 0.3 | 0 | 0.313 | 19.5 | 0.7 | 14 | 8.9 |  |  | 22 | 26 | ST
[8 empty] | RUS | EP_Coa-ST | ELCCoa | ELC | ACT | 1974 | 1.435 | 0 | 0.333 | 19.5 | 0.7 | 13.4 | 8.2 |  |  | 22 | 26 | ST
[8 empty] | RUS | EP_Coa-ST | ELCCoa | ELC | ACT | 1975 | 0.3 | 0 | 0.349 | 19.5 | 0.7 | 14 | 8.9 |  |  | 22 | 26 | ST
[8 empty] | RUS | EP_Coa-ST | ELCCoa | ELC | ACT | 1976 | 0.67 | 0 | 0.341 | 19.5 | 0.7 | 12.6 | 7.3 |  |  | 21 | 25 | ST
[8 empty] | RUS | EP_Coa-ST | ELCCoa | ELC | ACT | 1977 | 1.24 | 0 | 0.341 | 19.5 | 0.7 | 12.5 | 7.2 |  |  | 21 | 25 | ST
[8 empty] | RUS | EP_Coa-ST | ELCCoa | ELC | ACT | 1978 | 1.2 | 0 | 0.321 | 19.5 | 0.7 | 13.2 | 8 |  |  | 22 | 26 | ST
[8 empty] | RUS | EP_Coa-ST | ELCCoa | ELC | ACT | 1979 | 0.42 | 0 | 0.321 | 19.5 | 0.7 | 14 | 8.9 |  |  | 22 | 26 | ST
[8 empty] | RUS | EP_Coa-ST | ELCCoa | ELC | ACT | 1980 | 0.707 | 0 | 0.335 | 19.5 | 0.7 | 12.7 | 7.4 |  |  | 21 | 25 | ST
[8 empty] | RUS | EP_Coa-ST | ELCCoa | ELC | ACT | 1983 | 0.065 | 0 | 0.307 | 19.5 | 0.7 | 14 | 8.9 |  |  | 22 | 26 | ST
[8 empty] | RUS | EP_Coa-ST | ELCCoa | ELC | ACT | 1987 | 0.11 | 0 | 0.296 | 19.5 | 0.7 | 14 | 8.9 |  |  | 22 | 26 | ST
[8 empty] | RUS | EP_Coa-ST | ELCCoa | ELC | ACT | 1988 | 1.01 | 0 | 0.316 | 19.5 | 0.7 | 12.5 | 7.2 |  |  | 21 | 25 | ST
[8 empty] | RUS | EP_Coa-ST | ELCCoa | ELC | ACT | 1991 | 0.91 | 0 | 0.313 | 19.5 | 0.7 | 12.4 | 7.1 |  |  | 21 | 25 | ST
[8 empty] | RUS | EP_Coa-ST | ELCCoa | ELC | ACT | 1992 | 0.316 | 0 | 0.309 | 19.5 | 0.7 | 14 | 8.9 |  |  | 22 | 26 | ST
[8 empty] | RUS | EP_Coa-ST | ELCCoa | ELC | ACT | 1994 | 0.106 | 0 | 0.296 | 19.5 | 0.7 | 14 | 8.9 |  |  | 22 | 26 | ST
[8 empty] | RUS | EP_Coa-ST | ELCCoa | ELC | ACT | 1995 | 0.215 | 0 | 0.313 | 19.5 | 0.7 | 14 | 8.9 |  |  | 22 | 26 | ST
[8 empty] | RUS | EP_Coa-ST | ELCCoa | ELC | ACT | 1996 | 0.115 | 0 | 0.321 | 19.5 | 0.7 | 14 | 8.9 |  |  | 22 | 26 | ST
[8 empty] | RUS | EP_Coa-ST | ELCCoa | ELC | ACT | 2001 | 0.215 | 0 | 0.313 | 19.5 | 0.7 | 14 | 8.9 |  |  | 22 | 26 | ST
[8 empty] | RUS | EP_Coa-ST | ELCCoa | ELC | ACT | 2003 | 0.113 | 0 | 0.296 | 19.5 | 0.7 | 14 | 8.9 |  |  | 22 | 26 | ST
[8 empty] | RUS | EP_Coa-ST | ELCCoa | ELC | ACT | 2005 | 0.31 | 0 | 0.349 | 19.5 | 0.7 | 14 | 8.9 |  |  | 22 | 26 | ST
[8 empty] | RUS | EP_Coa-ST | ELCCoa | ELC | ACT | 2006 | 0.025 | 0 | 0.334 | 19.5 | 0.7 | 14 | 8.9 |  |  | 22 | 26 | ST
[8 empty] | RUS | EP_Coa-ST | ELCCoa | ELC | ACT | 2007 | 0.025 | 0 | 0.334 | 19.5 | 0.7 | 14 | 8.9 |  |  | 22 | 26 | ST
[8 empty] | RUS | EP_Coa-ST | ELCCoa | ELC | ACT | 2009 | 0.33 | 0 | 0.328 | 19.5 | 0.7 | 14 | 8.9 |  |  | 22 | 26 | ST
[8 empty] | RUS | EP_Coa-ST | ELCCoa | ELC | ACT | 2012 | 0.525 | 0 | 0.316 | 19.5 | 0.7 | 14 | 8.9 |  |  | 22 | 26 | ST
[8 empty] | RUS | EP_Coa-ST | ELCCoa | ELC | ACT | 2014 | 0.465 | 0 | 0.31 | 19.5 | 0.7 | 14 | 8.9 |  |  | 22 | 26 | ST
[8 empty] | RUS | EP_Coa-ST | ELCCoa | ELC | ACT | 2015 | 1.355 | 0 | 0.317 | 19.5 | 0.7 | 12.9 | 7.7 |  |  | 22 | 26 | ST
[8 empty] | RUS | EP_Coa-ST | ELCCoa | ELC | ACT | 2016 | 0.7 | 0 | 0.348 | 18.9 | 0.7 | 11.7 | 6.6 |  |  | 21 | 25 | ST
[8 empty] | RUS | EP_Coa-ST | ELCCoa | ELC | ACT | 2020 | 0.195 | 0 | 0.273 | 19.5 | 0.7 | 14 | 8.9 |  |  | 22 | 26 | ST
[8 empty] | RUS | EP_CoaG-CHP | ELCCoaG | ELC,HET | ACT | 2014 | 0.018 | 0 | 0.27 | 4.5 | 1.3 | 7.9 | 7.9 | 200 | 0.7 | 62 | 66 | CHP
[8 empty] | RUS | EP_CoaG-IC | ELCCoaG | ELC | ACT | 2011 | 0.001 | 0 | 0.27 | 4.5 | 1.3 | 7.9 | 7.9 | 200 | 0.7 | 62 | 66 | IC
[8 empty] | RUS | EP_Gas-CC | ELCGas | ELC | ACT | 2005 | 0.15 | 0.012791 | 0.446 | 7.3 | 1.3 | 15.8 | 15.8 | 200 | 0.85 | 24 | 28 | CC
[8 empty] | RUS | EP_Gas-CC | ELCGas | ELC | ACT | 2006 | 0.045 | 0.0038374 | 0.422 | 9 | 0.9 | 15.8 | 15.8 |  |  | 24 | 28 | CC
[8 empty] | RUS | EP_Gas-CC | ELCGas | ELC | ACT | 2010 | 0.4 | 0.03411 | 0.532 | 9 | 0.9 | 15.8 | 15.8 |  |  | 24 | 28 | CC
[8 empty] | RUS | EP_Gas-CC | ELCGas | ELC | ACT | 2011 | 0.823 | 0.070181 | 0.525 | 8.5 | 1 | 15.8 | 15.8 |  |  | 24 | 28 | CC
[8 empty] | RUS | EP_Gas-CC | ELCGas | ELC | ACT | 2014 | 1.28 | 0.10915 | 0.532 | 9 | 0.9 | 15.8 | 15.8 |  |  | 24 | 28 | CC
[8 empty] | RUS | EP_Gas-CC | ELCGas | ELC | ACT | 2017 | 1.3 | 0.11086 | 0.528 | 7.9 | 1.2 | 15.8 | 15.8 |  |  | 24 | 28 | CC
[8 empty] | RUS | EP_Gas-CC | ELCGas | ELC | ACT | 2019 | 0.472 | 0.04025 | 0.458 | 7.9 | 1.2 | 15.8 | 15.8 |  |  | 24 | 28 | CC
[8 empty] | RUS | EP_Gas-CHP | ELCGas | ELC,HET | ACT | 1930 | 0.113 | 0.16982 | 0.259 | 21 | 0.8 | 7 | 4.4 | 200 | 0.85 | 64 | 68 | CHP
[8 empty] | RUS | EP_Gas-CHP | ELCGas | ELC,HET | ACT | 1932 | 0.003 | 0.0045085 | 0.257 | 21 | 0.8 | 7 | 4.4 |  |  | 64 | 68 | CHP
[8 empty] | RUS | EP_Gas-CHP | ELCGas | ELC,HET | ACT | 1933 | 0.012 | 0.018034 | 0.257 | 21 | 0.8 | 7 | 4.4 |  |  | 64 | 68 | CHP
[8 empty] | RUS | EP_Gas-CHP | ELCGas | ELC,HET | ACT | 1934 | 0.034 | 0.051096 | 0.258 | 21 | 0.8 | 7 | 4.4 |  |  | 64 | 68 | CHP
[8 empty] | RUS | EP_Gas-CHP | ELCGas | ELC,HET | ACT | 1935 | 0.014 | 0.021039 | 0.258 | 21 | 0.8 | 7 | 4.4 |  |  | 64 | 68 | CHP
[8 empty] | RUS | EP_Gas-CHP | ELCGas | ELC,HET | ACT | 1936 | 0.042 | 0.063118 | 0.257 | 21 | 0.8 | 7 | 4.4 |  |  | 64 | 68 | CHP
[8 empty] | RUS | EP_Gas-CHP | ELCGas | ELC,HET | ACT | 1937 | 0.083 | 0.12473 | 0.259 | 21 | 0.8 | 7 | 4.4 |  |  | 64 | 68 | CHP
[8 empty] | RUS | EP_Gas-CHP | ELCGas | ELC,HET | ACT | 1938 | 0.017 | 0.025548 | 0.258 | 21 | 0.8 | 7 | 4.4 |  |  | 64 | 68 | CHP
[8 empty] | RUS | EP_Gas-CHP | ELCGas | ELC,HET | ACT | 1939 | 0.025 | 0.037571 | 0.258 | 21 | 0.8 | 7 | 4.4 |  |  | 64 | 68 | CHP
[8 empty] | RUS | EP_Gas-CHP | ELCGas | ELC,HET | ACT | 1941 | 0.068 | 0.10219 | 0.26 | 21 | 0.8 | 7 | 4.4 |  |  | 64 | 68 | CHP
[8 empty] | RUS | EP_Gas-CHP | ELCGas | ELC,HET | ACT | 1942 | 0.062 | 0.093175 | 0.258 | 21 | 0.8 | 7 | 4.4 |  |  | 64 | 68 | CHP
[8 empty] | RUS | EP_Gas-CHP | ELCGas | ELC,HET | ACT | 1944 | 0.021 | 0.031559 | 0.257 | 21 | 0.8 | 7 | 4.4 |  |  | 64 | 68 | CHP
[8 empty] | RUS | EP_Gas-CHP | ELCGas | ELC,HET | ACT | 1945 | 0.015 | 0.022542 | 0.258 | 21 | 0.8 | 7 | 4.4 |  |  | 64 | 68 | CHP
[8 empty] | RUS | EP_Gas-CHP | ELCGas | ELC,HET | ACT | 1946 | 0.125 | 0.18785 | 0.262 | 21 | 0.8 | 7 | 4.4 |  |  | 64 | 68 | CHP
[8 empty] | RUS | EP_Gas-CHP | ELCGas | ELC,HET | ACT | 1947 | 0.018 | 0.027051 | 0.258 | 21 | 0.8 | 7 | 4.4 |  |  | 64 | 68 | CHP
[8 empty] | RUS | EP_Gas-CHP | ELCGas | ELC,HET | ACT | 1948 | 0.1 | 0.15028 | 0.263 | 21 | 0.8 | 7 | 4.4 |  |  | 64 | 68 | CHP
[8 empty] | RUS | EP_Gas-CHP | ELCGas | ELC,HET | ACT | 1949 | 0.024 | 0.036068 | 0.257 | 21 | 0.8 | 7 | 4.4 |  |  | 64 | 68 | CHP
[8 empty] | RUS | EP_Gas-CHP | ELCGas | ELC,HET | ACT | 1950 | 0.117 | 0.17583 | 0.261 | 21 | 0.8 | 7 | 4.4 |  |  | 64 | 68 | CHP
[8 empty] | RUS | EP_Gas-CHP | ELCGas | ELC,HET | ACT | 1951 | 0.041 | 0.061616 | 0.258 | 21 | 0.8 | 7 | 4.4 |  |  | 64 | 68 | CHP
[8 empty] | RUS | EP_Gas-CHP | ELCGas | ELC,HET | ACT | 1952 | 0.095 | 0.14277 | 0.258 | 21 | 0.8 | 7 | 4.4 |  |  | 64 | 68 | CHP
[8 empty] | RUS | EP_Gas-CHP | ELCGas | ELC,HET | ACT | 1953 | 0.19 | 0.28554 | 0.259 | 21 | 0.8 | 7 | 4.4 |  |  | 64 | 68 | CHP
[8 empty] | RUS | EP_Gas-CHP | ELCGas | ELC,HET | ACT | 1954 | 0.505 | 0.75892 | 0.259 | 21 | 0.8 | 7 | 4.4 |  |  | 64 | 68 | CHP
[8 empty] | RUS | EP_Gas-CHP | ELCGas | ELC,HET | ACT | 1955 | 0.302 | 0.45385 | 0.258 | 21 | 0.8 | 7 | 4.4 |  |  | 64 | 68 | CHP
[8 empty] | RUS | EP_Gas-CHP | ELCGas | ELC,HET | ACT | 1956 | 0.364 | 0.54703 | 0.258 | 21 | 0.8 | 7 | 4.4 |  |  | 64 | 68 | CHP
[8 empty] | RUS | EP_Gas-CHP | ELCGas | ELC,HET | ACT | 1957 | 0.195 | 0.29305 | 0.258 | 21 | 0.8 | 7 | 4.4 |  |  | 64 | 68 | CHP
[8 empty] | RUS | EP_Gas-CHP | ELCGas | ELC,HET | ACT | 1958 | 0.429 | 0.64471 | 0.259 | 21 | 0.8 | 7 | 4.4 |  |  | 64 | 68 | CHP
[8 empty] | RUS | EP_Gas-CHP | ELCGas | ELC,HET | ACT | 1959 | 0.52 | 0.78147 | 0.261 | 21 | 0.8 | 7 | 4.4 |  |  | 64 | 68 | CHP
[8 empty] | RUS | EP_Gas-CHP | ELCGas | ELC,HET | ACT | 1960 | 0.747 | 1.1226 | 0.262 | 21 | 0.8 | 7 | 4.4 |  |  | 64 | 68 | CHP
[8 empty] | RUS | EP_Gas-CHP | ELCGas | ELC,HET | ACT | 1961 | 0.535 | 0.80401 | 0.26 | 21 | 0.8 | 7 | 4.4 |  |  | 64 | 68 | CHP
[8 empty] | RUS | EP_Gas-CHP | ELCGas | ELC,HET | ACT | 1962 | 0.601 | 0.9032 | 0.263 | 21 | 0.8 | 7 | 4.4 |  |  | 64 | 68 | CHP
[8 empty] | RUS | EP_Gas-CHP | ELCGas | ELC,HET | ACT | 1963 | 1.102 | 1.6561 | 0.264 | 21 | 0.8 | 7 | 4.4 |  |  | 64 | 68 | CHP
[8 empty] | RUS | EP_Gas-CHP | ELCGas | ELC,HET | ACT | 1964 | 1.054 | 1.584 | 0.263 | 21 | 0.8 | 7 | 4.4 |  |  | 64 | 68 | CHP
[8 empty] | RUS | EP_Gas-CHP | ELCGas | ELC,HET | ACT | 1965 | 1.225 | 1.841 | 0.265 | 21 | 0.8 | 7 | 4.4 |  |  | 64 | 68 | CHP
[8 empty] | RUS | EP_Gas-CHP | ELCGas | ELC,HET | ACT | 1966 | 1.245 | 1.871 | 0.263 | 21 | 0.8 | 7 | 4.4 |  |  | 64 | 68 | CHP
[8 empty] | RUS | EP_Gas-CHP | ELCGas | ELC,HET | ACT | 1967 | 1.253 | 1.883 | 0.262 | 21 | 0.8 | 7 | 4.4 |  |  | 64 | 68 | CHP
[8 empty] | RUS | EP_Gas-CHP | ELCGas | ELC,HET | ACT | 1968 | 1.205 | 1.8109 | 0.267 | 21 | 0.8 | 7 | 4.4 |  |  | 64 | 68 | CHP
[8 empty] | RUS | EP_Gas-CHP | ELCGas | ELC,HET | ACT | 1969 | 1.938 | 2.9125 | 0.269 | 21 | 0.8 | 7 | 4.4 |  |  | 64 | 68 | CHP
[8 empty] | RUS | EP_Gas-CHP | ELCGas | ELC,HET | ACT | 1970 | 5.32 | 7.995 | 0.263 | 20.9 | 0.8 | 7 | 4.5 |  |  | 64 | 68 | CHP
[8 empty] | RUS | EP_Gas-CHP | ELCGas | ELC,HET | ACT | 1971 | 1.026 | 1.5419 | 0.266 | 21 | 0.8 | 7 | 4.4 |  |  | 64 | 68 | CHP
[8 empty] | RUS | EP_Gas-CHP | ELCGas | ELC,HET | ACT | 1972 | 1.645 | 2.4721 | 0.269 | 21 | 0.8 | 7 | 4.4 |  |  | 64 | 68 | CHP
[8 empty] | RUS | EP_Gas-CHP | ELCGas | ELC,HET | ACT | 1973 | 2.152 | 3.2341 | 0.269 | 21 | 0.8 | 7 | 4.4 |  |  | 64 | 68 | CHP
[8 empty] | RUS | EP_Gas-CHP | ELCGas | ELC,HET | ACT | 1974 | 1.072 | 1.611 | 0.267 | 21 | 0.8 | 7 | 4.4 |  |  | 64 | 68 | CHP
[8 empty] | RUS | EP_Gas-CHP | ELCGas | ELC,HET | ACT | 1975 | 2.415 | 3.6293 | 0.267 | 21 | 0.8 | 7 | 4.4 |  |  | 64 | 68 | CHP
[8 empty] | RUS | EP_Gas-CHP | ELCGas | ELC,HET | ACT | 1976 | 2.04 | 3.0658 | 0.264 | 20.7 | 0.8 | 7 | 4.5 |  |  | 64 | 68 | CHP
[8 empty] | RUS | EP_Gas-CHP | ELCGas | ELC,HET | ACT | 1977 | 2.23 | 3.3513 | 0.264 | 20.7 | 0.8 | 7 | 4.5 |  |  | 64 | 68 | CHP
[8 empty] | RUS | EP_Gas-CHP | ELCGas | ELC,HET | ACT | 1978 | 1.737 | 2.6104 | 0.266 | 21 | 0.8 | 7 | 4.4 |  |  | 64 | 68 | CHP
[8 empty] | RUS | EP_Gas-CHP | ELCGas | ELC,HET | ACT | 1979 | 1.575 | 2.3669 | 0.266 | 21 | 0.8 | 7 | 4.4 |  |  | 64 | 68 | CHP
[8 empty] | RUS | EP_Gas-CHP | ELCGas | ELC,HET | ACT | 1980 | 1.19 | 1.7884 | 0.268 | 21 | 0.8 | 7 | 4.4 |  |  | 64 | 68 | CHP
[8 empty] | RUS | EP_Gas-CHP | ELCGas | ELC,HET | ACT | 1981 | 2.16 | 3.2461 | 0.266 | 20.7 | 0.8 | 7 | 4.5 |  |  | 64 | 68 | CHP
[8 empty] | RUS | EP_Gas-CHP | ELCGas | ELC,HET | ACT | 1982 | 1.16 | 1.7433 | 0.269 | 21 | 0.8 | 7 | 4.4 |  |  | 64 | 68 | CHP
[8 empty] | RUS | EP_Gas-CHP | ELCGas | ELC,HET | ACT | 1983 | 1.245 | 1.871 | 0.267 | 21 | 0.8 | 7 | 4.4 |  |  | 64 | 68 | CHP
[8 empty] | RUS | EP_Gas-CHP | ELCGas | ELC,HET | ACT | 1984 | 1.255 | 1.886 | 0.27 | 21 | 0.8 | 7 | 4.4 |  |  | 64 | 68 | CHP
[8 empty] | RUS | EP_Gas-CHP | ELCGas | ELC,HET | ACT | 1985 | 1.39 | 2.0889 | 0.265 | 20.6 | 0.8 | 7 | 4.5 |  |  | 64 | 68 | CHP
[8 empty] | RUS | EP_Gas-CHP | ELCGas | ELC,HET | ACT | 1986 | 1.96 | 2.9455 | 0.289 | 21 | 0.8 | 7 | 4.4 |  |  | 64 | 68 | CHP
[8 empty] | RUS | EP_Gas-CHP | ELCGas | ELC,HET | ACT | 1987 | 2.892 | 4.3462 | 0.28 | 20.4 | 0.8 | 7.1 | 4.6 |  |  | 64 | 68 | CHP
[8 empty] | RUS | EP_Gas-CHP | ELCGas | ELC,HET | ACT | 1988 | 2.23 | 3.3513 | 0.269 | 21 | 0.8 | 7 | 4.4 |  |  | 64 | 68 | CHP
[8 empty] | RUS | EP_Gas-CHP | ELCGas | ELC,HET | ACT | 1989 | 0.715 | 1.0745 | 0.267 | 21 | 0.8 | 7 | 4.4 |  |  | 64 | 68 | CHP
[8 empty] | RUS | EP_Gas-CHP | ELCGas | ELC,HET | ACT | 1990 | 1.66 | 2.4947 | 0.294 | 20.6 | 0.8 | 7 | 4.5 |  |  | 64 | 68 | CHP
[8 empty] | RUS | EP_Gas-CHP | ELCGas | ELC,HET | ACT | 1991 | 0.975 | 1.4653 | 0.267 | 21 | 0.8 | 7 | 4.4 |  |  | 64 | 68 | CHP
[8 empty] | RUS | EP_Gas-CHP | ELCGas | ELC,HET | ACT | 1992 | 0.485 | 0.72887 | 0.261 | 20.2 | 0.8 | 7.1 | 4.6 |  |  | 64 | 68 | CHP
[8 empty] | RUS | EP_Gas-CHP | ELCGas | ELC,HET | ACT | 1993 | 0.935 | 1.4051 | 0.267 | 21 | 0.8 | 7 | 4.4 |  |  | 64 | 68 | CHP
[8 empty] | RUS | EP_Gas-CHP | ELCGas | ELC,HET | ACT | 1994 | 0.039 | 0.05861 | 0.254 | 18.3 | 0.9 | 7.2 | 5.1 |  |  | 64 | 68 | CHP
[8 empty] | RUS | EP_Gas-CHP | ELCGas | ELC,HET | ACT | 1995 | 0.35 | 0.52599 | 0.261 | 21 | 0.8 | 7 | 4.4 |  |  | 64 | 68 | CHP
[8 empty] | RUS | EP_Gas-CHP | ELCGas | ELC,HET | ACT | 1996 | 0.668 | 1.0039 | 0.331 | 18.9 | 0.8 | 7.2 | 4.9 |  |  | 64 | 68 | CHP
[8 empty] | RUS | EP_Gas-CHP | ELCGas | ELC,HET | ACT | 1997 | 0.66 | 0.99186 | 0.345 | 21 | 0.8 | 7 | 4.4 |  |  | 64 | 68 | CHP
[8 empty] | RUS | EP_Gas-CHP | ELCGas | ELC,HET | ACT | 1998 | 0.12 | 0.18034 | 0.306 | 16.3 | 1 | 7.3 | 5.6 |  |  | 64 | 68 | CHP
[8 empty] | RUS | EP_Gas-CHP | ELCGas | ELC,HET | ACT | 1999 | 0.247 | 0.3712 | 0.344 | 19.5 | 0.8 | 7.9 | 5.6 |  |  | 64 | 68 | CHP
[8 empty] | RUS | EP_Gas-CHP | ELCGas | ELC,HET | ACT | 2000 | 0.176 | 0.2645 | 0.332 | 19.6 | 0.8 | 7.1 | 4.7 |  |  | 64 | 68 | CHP
[8 empty] | RUS | EP_Gas-CHP | ELCGas | ELC,HET | ACT | 2001 | 0.544 | 0.81753 | 0.419 | 9.4 | 1.1 | 14.7 | 14.4 |  |  | 24 | 28 | CHP
[8 empty] | RUS | EP_Gas-CHP | ELCGas | ELC,HET | ACT | 2002 | 0.176 | 0.2645 | 0.313 | 16.2 | 1 | 7.3 | 5.6 |  |  | 64 | 68 | CHP
[8 empty] | RUS | EP_Gas-CHP | ELCGas | ELC,HET | ACT | 2003 | 0.159 | 0.23895 | 0.274 | 9.5 | 1.2 | 7.8 | 7.3 |  |  | 62 | 66 | CHP
[8 empty] | RUS | EP_Gas-CHP | ELCGas | ELC,HET | ACT | 2004 | 0.508 | 0.76343 | 0.369 | 8.5 | 1.2 | 12.5 | 12.2 |  |  | 24 | 28 | CHP
[8 empty] | RUS | EP_Gas-CHP | ELCGas | ELC,HET | ACT | 2005 | 0.504 | 0.75742 | 0.338 | 9.4 | 1.2 | 10.3 | 9.8 |  |  | 62 | 66 | CHP
[8 empty] | RUS | EP_Gas-CHP | ELCGas | ELC,HET | ACT | 2006 | 1.332 | 2.0018 | 0.396 | 11.9 | 1.1 | 12.2 | 11.4 |  |  | 24 | 28 | CHP
[8 empty] | RUS | EP_Gas-CHP | ELCGas | ELC,HET | ACT | 2007 | 1.341 | 2.0153 | 0.344 | 9.3 | 1.2 | 10.4 | 10 |  |  | 62 | 66 | CHP
[8 empty] | RUS | EP_Gas-CHP | ELCGas | ELC,HET | ACT | 2008 | 1.807 | 2.7156 | 0.413 | 7.9 | 1.2 | 13.9 | 13.8 |  |  | 24 | 28 | CHP
[8 empty] | RUS | EP_Gas-CHP | ELCGas | ELC,HET | ACT | 2009 | 0.6 | 0.90169 | 0.341 | 9.7 | 1.2 | 10.4 | 9.8 |  |  | 62 | 66 | CHP
[8 empty] | RUS | EP_Gas-CHP | ELCGas | ELC,HET | ACT | 2010 | 1.172 | 1.7613 | 0.397 | 7.5 | 1.2 | 13.3 | 13.2 |  |  | 24 | 28 | CHP
[8 empty] | RUS | EP_Gas-CHP | ELCGas | ELC,HET | ACT | 2011 | 4.244 | 6.378 | 0.451 | 8.3 | 1.2 | 14.4 | 14.2 |  |  | 24 | 28 | CHP
[8 empty] | RUS | EP_Gas-CHP | ELCGas | ELC,HET | ACT | 2012 | 4.479 | 6.7311 | 0.453 | 8 | 1.2 | 14.9 | 14.8 |  |  | 24 | 28 | CHP
[8 empty] | RUS | EP_Gas-CHP | ELCGas | ELC,HET | ACT | 2013 | 2.245 | 3.3738 | 0.453 | 7.5 | 1.3 | 13.5 | 13.4 |  |  | 24 | 28 | CHP
[8 empty] | RUS | EP_Gas-CHP | ELCGas | ELC,HET | ACT | 2014 | 3.175 | 4.7715 | 0.452 | 7.9 | 1.3 | 13.5 | 13.3 |  |  | 24 | 28 | CHP
[8 empty] | RUS | EP_Gas-CHP | ELCGas | ELC,HET | ACT | 2015 | 2.06 | 3.0958 | 0.481 | 8.2 | 1.3 | 14.9 | 14.7 |  |  | 24 | 28 | CHP
[8 empty] | RUS | EP_Gas-CHP | ELCGas | ELC,HET | ACT | 2016 | 0.669 | 1.0054 | 0.435 | 7.7 | 1.2 | 14.3 | 14.2 |  |  | 24 | 28 | CHP
[8 empty] | RUS | EP_Gas-CHP | ELCGas | ELC,HET | ACT | 2017 | 1.645 | 2.4721 | 0.471 | 7.6 | 1.3 | 12 | 12 |  |  | 24 | 28 | CHP
[8 empty] | RUS | EP_Gas-CHP | ELCGas | ELC,HET | ACT | 2018 | 1.875 | 2.8178 | 0.39 | 7.4 | 1.3 | 9.8 | 9.7 |  |  | 62 | 66 | CHP
[8 empty] | RUS | EP_Gas-CHP | ELCGas | ELC,HET | ACT | 2019 | 0.593 | 0.89117 | 0.384 | 7.1 | 1.3 | 9.6 | 9.6 |  |  | 62 | 66 | CHP
[8 empty] | RUS | EP_Gas-CHP | ELCGas | ELC,HET | ACT | 2020 | 0.437 | 0.65673 | 0.407 | 12.6 | 1 | 12.6 | 11.6 |  |  | 24 | 28 | CHP
[8 empty] | RUS | EP_Gas-CHP | ELCGas | ELC,HET | ACT | 2021 | 0.42 | 0.63118 | 0.398 | 16.9 | 0.9 | 9.6 | 7.8 |  |  | 64 | 68 | CHP
[8 empty] | RUS | EP_Gas-GT | ELCGas | ELC | ACT | 1977 | 0.3 | 0.025582 | 0.214 | 4.5 | 1.3 | 7.9 | 7.9 | 200 | 0.85 | 62 | 66 | GT
[8 empty] | RUS | EP_Gas-GT | ELCGas | ELC | ACT | 1990 | 0.15 | 0.012791 | 0.258 | 4.5 | 1.3 | 7.9 | 7.9 |  |  | 62 | 66 | GT
[8 empty] | RUS | EP_Gas-GT | ELCGas | ELC | ACT | 1995 | 0.08 | 0.006822 | 0.241 | 4.5 | 1.3 | 7.9 | 7.9 |  |  | 62 | 66 | GT
[8 empty] | RUS | EP_Gas-GT | ELCGas | ELC | ACT | 1998 | 0.15 | 0.012791 | 0.285 | 4.5 | 1.3 | 7.9 | 7.9 |  |  | 62 | 66 | GT
[8 empty] | RUS | EP_Gas-GT | ELCGas | ELC | ACT | 1999 | 0.101 | 0.0086128 | 0.252 | 4.5 | 1.3 | 7.9 | 7.9 |  |  | 62 | 66 | GT
[8 empty] | RUS | EP_Gas-GT | ELCGas | ELC | ACT | 2001 | 0.162 | 0.013815 | 0.274 | 4.5 | 1.3 | 7.9 | 7.9 |  |  | 62 | 66 | GT
[8 empty] | RUS | EP_Gas-GT | ELCGas | ELC | ACT | 2002 | 0.086 | 0.0073336 | 0.258 | 4.5 | 1.3 | 7.9 | 7.9 |  |  | 62 | 66 | GT
[8 empty] | RUS | EP_Gas-GT | ELCGas | ELC | ACT | 2003 | 0.004 | 0.0003411 | 0.26 | 4.5 | 1.3 | 7.9 | 7.9 |  |  | 62 | 66 | GT
[8 empty] | RUS | EP_Gas-GT | ELCGas | ELC | ACT | 2004 | 0.165 | 0.01407 | 0.265 | 4.5 | 1.3 | 7.9 | 7.9 |  |  | 62 | 66 | GT
[8 empty] | RUS | EP_Gas-GT | ELCGas | ELC | ACT | 2005 | 0.032 | 0.0027288 | 0.268 | 4.5 | 1.3 | 7.9 | 7.9 |  |  | 62 | 66 | GT
[8 empty] | RUS | EP_Gas-GT | ELCGas | ELC | ACT | 2006 | 0.057 | 0.0048607 | 0.271 | 4.5 | 1.3 | 7.9 | 7.9 |  |  | 62 | 66 | GT
[8 empty] | RUS | EP_Gas-GT | ELCGas | ELC | ACT | 2007 | 0.194 | 0.016543 | 0.274 | 4.5 | 1.3 | 7.9 | 7.9 |  |  | 62 | 66 | GT
[8 empty] | RUS | EP_Gas-GT | ELCGas | ELC | ACT | 2008 | 0.304 | 0.025924 | 0.279 | 4.5 | 1.3 | 7.9 | 7.9 |  |  | 62 | 66 | GT
[8 empty] | RUS | EP_Gas-GT | ELCGas | ELC | ACT | 2009 | 0.53 | 0.045196 | 0.283 | 4.5 | 1.3 | 7.9 | 7.9 |  |  | 62 | 66 | GT
[8 empty] | RUS | EP_Gas-GT | ELCGas | ELC | ACT | 2010 | 0.437 | 0.037265 | 0.298 | 5.2 | 1.3 | 7.9 | 7.9 |  |  | 62 | 66 | GT
[8 empty] | RUS | EP_Gas-GT | ELCGas | ELC | ACT | 2011 | 0.155 | 0.013218 | 0.289 | 4.5 | 1.3 | 7.9 | 7.9 |  |  | 62 | 66 | GT
[8 empty] | RUS | EP_Gas-GT | ELCGas | ELC | ACT | 2012 | 0.101 | 0.0086128 | 0.294 | 4.5 | 1.3 | 7.9 | 7.9 |  |  | 62 | 66 | GT
[8 empty] | RUS | EP_Gas-GT | ELCGas | ELC | ACT | 2013 | 0.198 | 0.016884 | 0.308 | 4.5 | 1.3 | 7.9 | 7.9 |  |  | 62 | 66 | GT
[8 empty] | RUS | EP_Gas-GT | ELCGas | ELC | ACT | 2014 | 0.062 | 0.005287 | 0.3 | 4.5 | 1.3 | 7.9 | 7.9 |  |  | 62 | 66 | GT
[8 empty] | RUS | EP_Gas-GT | ELCGas | ELC | ACT | 2015 | 0.108 | 0.0092097 | 0.307 | 4.5 | 1.3 | 7.9 | 7.9 |  |  | 62 | 66 | GT
[8 empty] | RUS | EP_Gas-GT | ELCGas | ELC | ACT | 2016 | 0.144 | 0.01228 | 0.311 | 4.5 | 1.3 | 7.9 | 7.9 |  |  | 62 | 66 | GT
[8 empty] | RUS | EP_Gas-GT | ELCGas | ELC | ACT | 2018 | 0.224 | 0.019102 | 0.322 | 4.5 | 1.3 | 7.9 | 7.9 |  |  | 62 | 66 | GT
[8 empty] | RUS | EP_Gas-GT | ELCGas | ELC | ACT | 2020 | 0.016 | 0.0013644 | 0.308 | 4.5 | 1.3 | 7.9 | 7.9 |  |  | 62 | 66 | GT
[8 empty] | RUS | EP_Gas-IC | ELCGas | ELC | ACT | 2000 | 0.006 | 0.00051165 | 0.27 | 4.5 | 1.3 | 7.9 | 7.9 | 200 | 0.7 | 62 | 66 | IC
[8 empty] | RUS | EP_Gas-IC | ELCGas | ELC | ACT | 2002 | 0.005 | 0.00042637 | 0.27 | 4.5 | 1.3 | 7.9 | 7.9 |  |  | 62 | 66 | IC
[8 empty] | RUS | EP_Gas-IC | ELCGas | ELC | ACT | 2003 | 0.011 | 0.00093802 | 0.27 | 4.5 | 1.3 | 7.9 | 7.9 |  |  | 62 | 66 | IC
[8 empty] | RUS | EP_Gas-IC | ELCGas | ELC | ACT | 2005 | 0.001 | 8.5275e-05 | 0.27 | 4.5 | 1.3 | 7.9 | 7.9 |  |  | 62 | 66 | IC
[8 empty] | RUS | EP_Gas-IC | ELCGas | ELC | ACT | 2006 | 0.008 | 0.0006822 | 0.27 | 4.5 | 1.3 | 7.9 | 7.9 |  |  | 62 | 66 | IC
[8 empty] | RUS | EP_Gas-IC | ELCGas | ELC | ACT | 2007 | 0.013 | 0.0011086 | 0.27 | 4.5 | 1.3 | 7.9 | 7.9 |  |  | 62 | 66 | IC
[8 empty] | RUS | EP_Gas-IC | ELCGas | ELC | ACT | 2008 | 0.015 | 0.0012791 | 0.27 | 4.5 | 1.3 | 7.9 | 7.9 |  |  | 62 | 66 | IC
[8 empty] | RUS | EP_Gas-IC | ELCGas | ELC | ACT | 2009 | 0.035 | 0.0029846 | 0.27 | 4.5 | 1.3 | 7.9 | 7.9 |  |  | 62 | 66 | IC
[8 empty] | RUS | EP_Gas-IC | ELCGas | ELC | ACT | 2010 | 0.026 | 0.0022171 | 0.27 | 4.5 | 1.3 | 7.9 | 7.9 |  |  | 62 | 66 | IC
[8 empty] | RUS | EP_Gas-IC | ELCGas | ELC | ACT | 2011 | 0.064 | 0.0054576 | 0.27 | 4.5 | 1.3 | 7.9 | 7.9 |  |  | 62 | 66 | IC
[8 empty] | RUS | EP_Gas-IC | ELCGas | ELC | ACT | 2012 | 0.015 | 0.0012791 | 0.27 | 4.5 | 1.3 | 7.9 | 7.9 |  |  | 62 | 66 | IC
[8 empty] | RUS | EP_Gas-IC | ELCGas | ELC | ACT | 2013 | 0.004 | 0.0003411 | 0.27 | 4.5 | 1.3 | 7.9 | 7.9 |  |  | 62 | 66 | IC
[8 empty] | RUS | EP_Gas-IC | ELCGas | ELC | ACT | 2014 | 0.11 | 0.0093802 | 0.266 | 4.5 | 1.3 | 7.9 | 7.9 |  |  | 62 | 66 | IC
[8 empty] | RUS | EP_Gas-ST | ELCGas | ELC | ACT | 1948 | 0.038 | 0.0032404 | 0.259 | 19.5 | 0.7 | 7 | 4.4 | 200 | 0.85 | 64 | 68 | ST
[8 empty] | RUS | EP_Gas-ST | ELCGas | ELC | ACT | 1952 | 0.15 | 0.012791 | 0.26 | 19.5 | 0.7 | 7 | 4.4 |  |  | 64 | 68 | ST
[8 empty] | RUS | EP_Gas-ST | ELCGas | ELC | ACT | 1953 | 0.143 | 0.012194 | 0.261 | 19.5 | 0.7 | 7 | 4.4 |  |  | 64 | 68 | ST
[8 empty] | RUS | EP_Gas-ST | ELCGas | ELC | ACT | 1954 | 0.175 | 0.014923 | 0.262 | 19.5 | 0.7 | 7 | 4.4 |  |  | 64 | 68 | ST
[8 empty] | RUS | EP_Gas-ST | ELCGas | ELC | ACT | 1955 | 0.03 | 0.0025582 | 0.259 | 19.5 | 0.7 | 7 | 4.4 |  |  | 64 | 68 | ST
[8 empty] | RUS | EP_Gas-ST | ELCGas | ELC | ACT | 1956 | 0.244 | 0.020807 | 0.261 | 19.5 | 0.7 | 7 | 4.4 |  |  | 64 | 68 | ST
[8 empty] | RUS | EP_Gas-ST | ELCGas | ELC | ACT | 1957 | 0.05 | 0.0042637 | 0.26 | 19.5 | 0.7 | 7 | 4.4 |  |  | 64 | 68 | ST
[8 empty] | RUS | EP_Gas-ST | ELCGas | ELC | ACT | 1958 | 0.005 | 0.00042637 | 0.257 | 19.5 | 0.7 | 7 | 4.4 |  |  | 64 | 68 | ST
[8 empty] | RUS | EP_Gas-ST | ELCGas | ELC | ACT | 1959 | 0.42 | 0.035815 | 0.269 | 19.5 | 0.7 | 7 | 4.4 |  |  | 64 | 68 | ST
[8 empty] | RUS | EP_Gas-ST | ELCGas | ELC | ACT | 1960 | 0.11 | 0.0093802 | 0.264 | 19.5 | 0.7 | 7 | 4.4 |  |  | 64 | 68 | ST
[8 empty] | RUS | EP_Gas-ST | ELCGas | ELC | ACT | 1961 | 0.73 | 0.062251 | 0.269 | 19.5 | 0.7 | 7 | 4.4 |  |  | 64 | 68 | ST
[8 empty] | RUS | EP_Gas-ST | ELCGas | ELC | ACT | 1962 | 0.135 | 0.011512 | 0.263 | 19.5 | 0.7 | 7 | 4.4 |  |  | 64 | 68 | ST
[8 empty] | RUS | EP_Gas-ST | ELCGas | ELC | ACT | 1963 | 0.4 | 0.03411 | 0.27 | 19.5 | 0.7 | 7 | 4.4 |  |  | 64 | 68 | ST
[8 empty] | RUS | EP_Gas-ST | ELCGas | ELC | ACT | 1964 | 1.515 | 0.12919 | 0.272 | 19.5 | 0.7 | 7 | 4.4 |  |  | 64 | 68 | ST
[8 empty] | RUS | EP_Gas-ST | ELCGas | ELC | ACT | 1965 | 1.65 | 0.1407 | 0.275 | 19.5 | 0.7 | 7 | 4.4 |  |  | 64 | 68 | ST
[8 empty] | RUS | EP_Gas-ST | ELCGas | ELC | ACT | 1966 | 0.35 | 0.029846 | 0.275 | 19.5 | 0.7 | 7 | 4.4 |  |  | 64 | 68 | ST
[8 empty] | RUS | EP_Gas-ST | ELCGas | ELC | ACT | 1967 | 0.3 | 0.025582 | 0.277 | 19.5 | 0.7 | 7 | 4.4 |  |  | 64 | 68 | ST
[8 empty] | RUS | EP_Gas-ST | ELCGas | ELC | ACT | 1968 | 0.6 | 0.051165 | 0.277 | 19.5 | 0.7 | 7 | 4.4 |  |  | 64 | 68 | ST
[8 empty] | RUS | EP_Gas-ST | ELCGas | ELC | ACT | 1969 | 1.6 | 0.13644 | 0.276 | 19.5 | 0.7 | 7 | 4.4 |  |  | 64 | 68 | ST
[8 empty] | RUS | EP_Gas-ST | ELCGas | ELC | ACT | 1970 | 2.455 | 0.20935 | 0.274 | 19.5 | 0.7 | 7 | 4.4 |  |  | 64 | 68 | ST
[8 empty] | RUS | EP_Gas-ST | ELCGas | ELC | ACT | 1971 | 1.5 | 0.12791 | 0.274 | 19.5 | 0.7 | 7 | 4.4 |  |  | 64 | 68 | ST
[8 empty] | RUS | EP_Gas-ST | ELCGas | ELC | ACT | 1972 | 1.58 | 0.13473 | 0.275 | 19.5 | 0.7 | 7 | 4.4 |  |  | 64 | 68 | ST
[8 empty] | RUS | EP_Gas-ST | ELCGas | ELC | ACT | 1973 | 0.99 | 0.084422 | 0.274 | 19.5 | 0.7 | 7 | 4.4 |  |  | 64 | 68 | ST
[8 empty] | RUS | EP_Gas-ST | ELCGas | ELC | ACT | 1974 | 0.81 | 0.069073 | 0.276 | 19.5 | 0.7 | 7 | 4.4 |  |  | 64 | 68 | ST
[8 empty] | RUS | EP_Gas-ST | ELCGas | ELC | ACT | 1975 | 0.72 | 0.061398 | 0.274 | 19.5 | 0.7 | 7 | 4.4 |  |  | 64 | 68 | ST
[8 empty] | RUS | EP_Gas-ST | ELCGas | ELC | ACT | 1976 | 0.6 | 0.051165 | 0.277 | 19.5 | 0.7 | 7 | 4.4 |  |  | 64 | 68 | ST
[8 empty] | RUS | EP_Gas-ST | ELCGas | ELC | ACT | 1977 | 0.935 | 0.079732 | 0.268 | 19.5 | 0.7 | 7 | 4.4 |  |  | 64 | 68 | ST
[8 empty] | RUS | EP_Gas-ST | ELCGas | ELC | ACT | 1978 | 1.44 | 0.1228 | 0.274 | 19.5 | 0.7 | 7 | 4.4 |  |  | 64 | 68 | ST
[8 empty] | RUS | EP_Gas-ST | ELCGas | ELC | ACT | 1979 | 0.785 | 0.066941 | 0.273 | 19.5 | 0.7 | 7 | 4.4 |  |  | 64 | 68 | ST
[8 empty] | RUS | EP_Gas-ST | ELCGas | ELC | ACT | 1980 | 2.56 | 0.2183 | 0.331 | 19.5 | 0.7 | 7 | 4.4 |  |  | 64 | 68 | ST
[8 empty] | RUS | EP_Gas-ST | ELCGas | ELC | ACT | 1981 | 1.12 | 0.095508 | 0.306 | 19.5 | 0.7 | 7 | 4.4 |  |  | 63 | 67 | ST
[8 empty] | RUS | EP_Gas-ST | ELCGas | ELC | ACT | 1982 | 1.01 | 0.086128 | 0.272 | 19.5 | 0.7 | 7 | 4.4 |  |  | 64 | 68 | ST
[8 empty] | RUS | EP_Gas-ST | ELCGas | ELC | ACT | 1983 | 1.63 | 0.139 | 0.296 | 19.5 | 0.7 | 7 | 4.4 |  |  | 64 | 68 | ST
[8 empty] | RUS | EP_Gas-ST | ELCGas | ELC | ACT | 1984 | 0.91 | 0.0776 | 0.314 | 19.5 | 0.7 | 7 | 4.4 |  |  | 63 | 67 | ST
[8 empty] | RUS | EP_Gas-ST | ELCGas | ELC | ACT | 1985 | 0.91 | 0.0776 | 0.314 | 19.5 | 0.7 | 7 | 4.4 |  |  | 63 | 67 | ST
[8 empty] | RUS | EP_Gas-ST | ELCGas | ELC | ACT | 1986 | 1.76 | 0.15008 | 0.315 | 19.5 | 0.7 | 7 | 4.4 |  |  | 63 | 67 | ST
[8 empty] | RUS | EP_Gas-ST | ELCGas | ELC | ACT | 1987 | 0.8 | 0.06822 | 0.32 | 19.5 | 0.7 | 7 | 4.4 |  |  | 63 | 67 | ST
[8 empty] | RUS | EP_Gas-ST | ELCGas | ELC | ACT | 1988 | 0.135 | 0.011512 | 0.26 | 19.5 | 0.7 | 7 | 4.4 |  |  | 64 | 68 | ST
[8 empty] | RUS | EP_Gas-ST | ELCGas | ELC | ACT | 1989 | 0.025 | 0.0021319 | 0.258 | 19.5 | 0.7 | 7 | 4.4 |  |  | 64 | 68 | ST
[8 empty] | RUS | EP_Gas-ST | ELCGas | ELC | ACT | 1990 | 0.335 | 0.028567 | 0.277 | 19.5 | 0.7 | 7 | 4.4 |  |  | 64 | 68 | ST
[8 empty] | RUS | EP_Gas-ST | ELCGas | ELC | ACT | 1991 | 0.05 | 0.0042637 | 0.26 | 19.5 | 0.7 | 7 | 4.4 |  |  | 64 | 68 | ST
[8 empty] | RUS | EP_Gas-ST | ELCGas | ELC | ACT | 1992 | 0.03 | 0.0025582 | 0.259 | 19.5 | 0.7 | 7 | 4.4 |  |  | 64 | 68 | ST
[8 empty] | RUS | EP_Gas-ST | ELCGas | ELC | ACT | 1993 | 0.8 | 0.06822 | 0.32 | 19.5 | 0.7 | 7 | 4.4 |  |  | 63 | 67 | ST
[8 empty] | RUS | EP_Gas-ST | ELCGas | ELC | ACT | 1994 | 0.05 | 0.0042637 | 0.26 | 19.5 | 0.7 | 7 | 4.4 |  |  | 64 | 68 | ST
[8 empty] | RUS | EP_Gas-ST | ELCGas | ELC | ACT | 1995 | 0.01 | 0.00085275 | 0.238 | 4.5 | 1.3 | [6 empty] | ST
[8 empty] | RUS | EP_Gas-ST | ELCGas | ELC | ACT | 2003 | 0.9 | 0.076747 | 0.434 | 19.5 | 0.7 | 7 | 4.4 |  |  | 63 | 67 | ST
[8 empty] | RUS | EP_Geo-ST | ELCGeo | ELC | ACT | 1980 | 0.006 | 0.0051681 | 0.257 | 19.5 | 0.7 | 14 | 8.9 | 200 | 0.85 | 22 | 26 | ST
[8 empty] | RUS | EP_Geo-ST | ELCGeo | ELC | ACT | 1990 | 0.01 | 0.0086134 | 0.257 | 19.5 | 0.7 | 14 | 8.9 |  |  | 22 | 26 | ST
[8 empty] | RUS | EP_Geo-ST | ELCGeo | ELC | ACT | 1999 | 0.02 | 0.017227 | 0.332 | 19.5 | 0.7 | 14 | 8.9 |  |  | 22 | 26 | ST
[8 empty] | RUS | EP_Geo-ST | ELCGeo | ELC | ACT | 2001 | 0.025 | 0.021534 | 0.334 | 19.5 | 0.7 | 14 | 8.9 |  |  | 22 | 26 | ST
[8 empty] | RUS | EP_Geo-ST | ELCGeo | ELC | ACT | 2002 | 0.025 | 0.021534 | 0.334 | 19.5 | 0.7 | 14 | 8.9 |  |  | 22 | 26 | ST
[8 empty] | RUS | EP_Geo-ST | ELCGeo | ELC | ACT | 2006 | 0.006 | 0.0051681 | 0.332 | 19.5 | 0.7 | 14 | 8.9 |  |  | 22 | 26 | ST
[8 empty] | RUS | EP_Geo-ST | ELCGeo | ELC | ACT | 2011 | 0.003 | 0.002584 | 0.332 | 19.5 | 0.7 | 14 | 8.9 |  |  | 22 | 26 | ST
[8 empty] | RUS | EP_Hyd-HY | ELCHyd | ELC | ACT | 1905 | 0.003 | 0.0030722 | 0.33 | 25.3 | 1.6 | 87.5 | 0 | 200 |  |  |  | HY
[8 empty] | RUS | EP_Hyd-HY | ELCHyd | ELC | ACT | 1927 | 0.032 | 0.03277 | 0.33 | 25.3 | 1.6 | 87.5 | 0 |  |  |  |  | HY
[8 empty] | RUS | EP_Hyd-HY | ELCHyd | ELC | ACT | 1931 | 0.025 | 0.025602 | 0.33 | 25.3 | 1.6 | 87.5 | 0 |  |  |  |  | HY
[8 empty] | RUS | EP_Hyd-HY | ELCHyd | ELC | ACT | 1934 | 0.08 | 0.081925 | 0.33 | 25.3 | 1.6 | 87.5 | 0 |  |  |  |  | HY
[8 empty] | RUS | EP_Hyd-HY | ELCHyd | ELC | ACT | 1935 | 0.077 | 0.078853 | 0.33 | 25.3 | 1.6 | 87.5 | 0 |  |  |  |  | HY
[8 empty] | RUS | EP_Hyd-HY | ELCHyd | ELC | ACT | 1936 | 0.009 | 0.0092166 | 0.33 | 25.3 | 1.6 | 87.5 | 0 |  |  |  |  | HY
[8 empty] | RUS | EP_Hyd-HY | ELCHyd | ELC | ACT | 1937 | 0.032 | 0.03277 | 0.33 | 25.3 | 1.6 | 87.5 | 0 |  |  |  |  | HY
[8 empty] | RUS | EP_Hyd-HY | ELCHyd | ELC | ACT | 1938 | 0.044 | 0.045059 | 0.33 | 25.3 | 1.6 | 87.5 | 0 |  |  |  |  | HY
[8 empty] | RUS | EP_Hyd-HY | ELCHyd | ELC | ACT | 1939 | 0.048 | 0.049155 | 0.33 | 25.3 | 1.6 | 87.5 | 0 |  |  |  |  | HY
[8 empty] | RUS | EP_Hyd-HY | ELCHyd | ELC | ACT | 1940 | 0.055 | 0.056324 | 0.33 | 25.3 | 1.6 | 87.5 | 0 |  |  |  |  | HY
[8 empty] | RUS | EP_Hyd-HY | ELCHyd | ELC | ACT | 1941 | 0.06 | 0.061444 | 0.33 | 25.3 | 1.6 | 87.5 | 0 |  |  |  |  | HY
[8 empty] | RUS | EP_Hyd-HY | ELCHyd | ELC | ACT | 1943 | 0.03 | 0.030722 | 0.33 | 25.3 | 1.6 | 87.5 | 0 |  |  |  |  | HY
[8 empty] | RUS | EP_Hyd-HY | ELCHyd | ELC | ACT | 1944 | 0.002 | 0.0020481 | 0.33 | 25.3 | 1.6 | 87.5 | 0 |  |  |  |  | HY
[8 empty] | RUS | EP_Hyd-HY | ELCHyd | ELC | ACT | 1945 | 0.055 | 0.056324 | 0.33 | 25.3 | 1.6 | 87.5 | 0 |  |  |  |  | HY
[8 empty] | RUS | EP_Hyd-HY | ELCHyd | ELC | ACT | 1947 | 0.001 | 0.0010241 | 0.33 | 25.3 | 1.6 | 87.5 | 0 |  |  |  |  | HY
[8 empty] | RUS | EP_Hyd-HY | ELCHyd | ELC | ACT | 1948 | 0.058 | 0.059396 | 0.33 | 25.3 | 1.6 | 87.5 | 0 |  |  |  |  | HY
[8 empty] | RUS | EP_Hyd-HY | ELCHyd | ELC | ACT | 1949 | 0.16 | 0.16385 | 0.33 | 25.3 | 1.6 | 87.5 | 0 |  |  |  |  | HY
[8 empty] | RUS | EP_Hyd-HY | ELCHyd | ELC | ACT | 1950 | 0.184 | 0.18843 | 0.33 | 25.3 | 1.6 | 87.5 | 0 |  |  |  |  | HY
[8 empty] | RUS | EP_Hyd-HY | ELCHyd | ELC | ACT | 1951 | 0.116 | 0.11879 | 0.33 | 25.3 | 1.6 | 87.5 | 0 |  |  |  |  | HY
[8 empty] | RUS | EP_Hyd-HY | ELCHyd | ELC | ACT | 1952 | 0.258 | 0.26421 | 0.33 | 25.3 | 1.6 | 87.5 | 0 |  |  |  |  | HY
[8 empty] | RUS | EP_Hyd-HY | ELCHyd | ELC | ACT | 1953 | 0.082 | 0.083974 | 0.33 | 25.3 | 1.6 | 87.5 | 0 |  |  |  |  | HY
[8 empty] | RUS | EP_Hyd-HY | ELCHyd | ELC | ACT | 1954 | 0.243 | 0.24885 | 0.33 | 25.3 | 1.6 | 87.5 | 0 |  |  |  |  | HY
[8 empty] | RUS | EP_Hyd-HY | ELCHyd | ELC | ACT | 1955 | 2.887 | 2.9565 | 0.33 | 25.3 | 1.6 | 87.5 | 0 |  |  |  |  | HY
[8 empty] | RUS | EP_Hyd-HY | ELCHyd | ELC | ACT | 1956 | 0.411 | 0.42089 | 0.33 | 25.3 | 1.6 | 87.5 | 0 |  |  |  |  | HY
[8 empty] | RUS | EP_Hyd-HY | ELCHyd | ELC | ACT | 1957 | 0.61 | 0.62468 | 0.33 | 25.3 | 1.6 | 87.5 | 0 |  |  |  |  | HY
[8 empty] | RUS | EP_Hyd-HY | ELCHyd | ELC | ACT | 1958 | 0.434 | 0.44445 | 0.33 | 25.3 | 1.6 | 87.5 | 0 |  |  |  |  | HY
[8 empty] | RUS | EP_Hyd-HY | ELCHyd | ELC | ACT | 1959 | 1.096 | 1.1224 | 0.33 | 25.3 | 1.6 | 87.5 | 0 |  |  |  |  | HY
[8 empty] | RUS | EP_Hyd-HY | ELCHyd | ELC | ACT | 1960 | 0.777 | 0.7957 | 0.33 | 25.3 | 1.6 | 87.5 | 0 |  |  |  |  | HY
[8 empty] | RUS | EP_Hyd-HY | ELCHyd | ELC | ACT | 1961 | 1.417 | 1.4511 | 0.33 | 25.3 | 1.6 | 87.5 | 0 |  |  |  |  | HY
[8 empty] | RUS | EP_Hyd-HY | ELCHyd | ELC | ACT | 1962 | 2.078 | 2.128 | 0.33 | 25.3 | 1.6 | 87.5 | 0 |  |  |  |  | HY
[8 empty] | RUS | EP_Hyd-HY | ELCHyd | ELC | ACT | 1963 | 1.996 | 2.044 | 0.33 | 25.3 | 1.6 | 87.5 | 0 |  |  |  |  | HY
[8 empty] | RUS | EP_Hyd-HY | ELCHyd | ELC | ACT | 1964 | 0.076 | 0.077829 | 0.33 | 25.3 | 1.6 | 87.5 | 0 |  |  |  |  | HY
[8 empty] | RUS | EP_Hyd-HY | ELCHyd | ELC | ACT | 1965 | 0.412 | 0.42192 | 0.33 | 25.3 | 1.6 | 87.5 | 0 |  |  |  |  | HY
[8 empty] | RUS | EP_Hyd-HY | ELCHyd | ELC | ACT | 1966 | 1.377 | 1.4101 | 0.33 | 25.3 | 1.6 | 87.5 | 0 |  |  |  |  | HY
[8 empty] | RUS | EP_Hyd-HY | ELCHyd | ELC | ACT | 1967 | 1.44 | 1.4747 | 0.33 | 25.3 | 1.6 | 77.4 | 0 |  |  |  |  | HY
[8 empty] | RUS | EP_Hyd-HY | ELCHyd | ELC | ACT | 1968 | 1.688 | 1.7286 | 0.33 | 25.3 | 1.6 | 74.6 | 0 |  |  |  |  | HY
[8 empty] | RUS | EP_Hyd-HY | ELCHyd | ELC | ACT | 1969 | 2.046 | 2.0952 | 0.33 | 25.3 | 1.6 | 73.3 | 0 |  |  |  |  | HY
[8 empty] | RUS | EP_Hyd-HY | ELCHyd | ELC | ACT | 1970 | 0.891 | 0.91244 | 0.33 | 25.3 | 1.6 | 79.3 | 0 |  |  |  |  | HY
[8 empty] | RUS | EP_Hyd-HY | ELCHyd | ELC | ACT | 1971 | 1.136 | 1.1633 | 0.33 | 25.3 | 1.6 | 74.7 | 0 |  |  |  |  | HY
[8 empty] | RUS | EP_Hyd-HY | ELCHyd | ELC | ACT | 1972 | 0.426 | 0.43625 | 0.33 | 25.3 | 1.6 | 87.5 | 0 |  |  |  |  | HY
[8 empty] | RUS | EP_Hyd-HY | ELCHyd | ELC | ACT | 1974 | 1.008 | 1.0323 | 0.33 | 25.3 | 1.6 | 87.5 | 0 |  |  |  |  | HY
[8 empty] | RUS | EP_Hyd-HY | ELCHyd | ELC | ACT | 1975 | 0.988 | 1.0118 | 0.33 | 25.3 | 1.6 | 87.5 | 0 |  |  |  |  | HY
[8 empty] | RUS | EP_Hyd-HY | ELCHyd | ELC | ACT | 1976 | 2.665 | 2.7291 | 0.33 | 25.3 | 1.6 | 87.5 | 0 |  |  |  |  | HY
[8 empty] | RUS | EP_Hyd-HY | ELCHyd | ELC | ACT | 1977 | 1.29 | 1.321 | 0.33 | 25.3 | 1.6 | 87.5 | 0 |  |  |  |  | HY
[8 empty] | RUS | EP_Hyd-HY | ELCHyd | ELC | ACT | 1978 | 0.875 | 0.89606 | 0.33 | 25.3 | 1.6 | 76.7 | 0 |  |  |  |  | HY
[8 empty] | RUS | EP_Hyd-HY | ELCHyd | ELC | ACT | 1979 | 1.62 | 1.659 | 0.33 | 25.3 | 1.6 | 75.8 | 0 |  |  |  |  | HY
[8 empty] | RUS | EP_Hyd-HY | ELCHyd | ELC | ACT | 1980 | 2.135 | 2.1864 | 0.33 | 25.3 | 1.6 | 78.6 | 0 |  |  |  |  | HY
[8 empty] | RUS | EP_Hyd-HY | ELCHyd | ELC | ACT | 1981 | 0.98 | 1.0036 | 0.33 | 25.3 | 1.6 | 77.8 | 0 |  |  |  |  | HY
[8 empty] | RUS | EP_Hyd-HY | ELCHyd | ELC | ACT | 1982 | 0.957 | 0.98003 | 0.33 | 25.3 | 1.6 | 87.5 | 0 |  |  |  |  | HY
[8 empty] | RUS | EP_Hyd-HY | ELCHyd | ELC | ACT | 1983 | 0.225 | 0.23042 | 0.33 | 25.3 | 1.6 | 87.5 | 0 |  |  |  |  | HY
[8 empty] | RUS | EP_Hyd-HY | ELCHyd | ELC | ACT | 1984 | 2.211 | 2.2642 | 0.33 | 25.3 | 1.6 | 78.9 | 0 |  |  |  |  | HY
[8 empty] | RUS | EP_Hyd-HY | ELCHyd | ELC | ACT | 1985 | 1.832 | 1.8761 | 0.33 | 25.3 | 1.6 | 77.2 | 0 |  |  |  |  | HY
[8 empty] | RUS | EP_Hyd-HY | ELCHyd | ELC | ACT | 1986 | 0.11 | 0.11265 | 0.33 | 25.3 | 1.6 | 87.5 | 0 |  |  |  |  | HY
[8 empty] | RUS | EP_Hyd-HY | ELCHyd | ELC | ACT | 1987 | 0.342 | 0.35023 | 0.33 | 25.3 | 1.6 | 87.5 | 0 |  |  |  |  | HY
[8 empty] | RUS | EP_Hyd-HY | ELCHyd | ELC | ACT | 1988 | 0.18 | 0.18433 | 0.33 | 25.3 | 1.6 | 87.5 | 0 |  |  |  |  | HY
[8 empty] | RUS | EP_Hyd-HY | ELCHyd | ELC | ACT | 1989 | 0.36 | 0.36866 | 0.33 | 25.3 | 1.6 | 87.5 | 0 |  |  |  |  | HY
[8 empty] | RUS | EP_Hyd-HY | ELCHyd | ELC | ACT | 1990 | 0.135 | 0.13825 | 0.33 | 25.3 | 1.6 | 87.5 | 0 |  |  |  |  | HY
[8 empty] | RUS | EP_Hyd-HY | ELCHyd | ELC | ACT | 1991 | 0.045 | 0.046083 | 0.33 | 25.3 | 1.6 | 87.5 | 0 |  |  |  |  | HY
[8 empty] | RUS | EP_Hyd-HY | ELCHyd | ELC | ACT | 1992 | 0.052 | 0.053251 | 0.33 | 25.3 | 1.6 | 87.5 | 0 |  |  |  |  | HY
[8 empty] | RUS | EP_Hyd-HY | ELCHyd | ELC | ACT | 1993 | 0.002 | 0.0020481 | 0.33 | 25.3 | 1.6 | 87.5 | 0 |  |  |  |  | HY
[8 empty] | RUS | EP_Hyd-HY | ELCHyd | ELC | ACT | 1996 | 0.18 | 0.18433 | 0.33 | 25.3 | 1.6 | 87.5 | 0 |  |  |  |  | HY
[8 empty] | RUS | EP_Hyd-HY | ELCHyd | ELC | ACT | 1998 | 0.263 | 0.26933 | 0.33 | 25.3 | 1.6 | 87.5 | 0 |  |  |  |  | HY
[8 empty] | RUS | EP_Hyd-HY | ELCHyd | ELC | ACT | 1999 | 0.083 | 0.084998 | 0.33 | 25.3 | 1.6 | 87.5 | 0 |  |  |  |  | HY
[8 empty] | RUS | EP_Hyd-HY | ELCHyd | ELC | ACT | 2000 | 0.075 | 0.076805 | 0.33 | 25.3 | 1.6 | 87.5 | 0 |  |  |  |  | HY
[8 empty] | RUS | EP_Hyd-HY | ELCHyd | ELC | ACT | 2001 | 0.215 | 0.22017 | 0.33 | 25.3 | 1.6 | 87.5 | 0 |  |  |  |  | HY
[8 empty] | RUS | EP_Hyd-HY | ELCHyd | ELC | ACT | 2002 | 0.14 | 0.14337 | 0.33 | 25.3 | 1.6 | 87.5 | 0 |  |  |  |  | HY
[8 empty] | RUS | EP_Hyd-HY | ELCHyd | ELC | ACT | 2003 | 0.67 | 0.68613 | 0.33 | 25.3 | 1.6 | 87.5 | 0 |  |  |  |  | HY
[8 empty] | RUS | EP_Hyd-HY | ELCHyd | ELC | ACT | 2004 | 0.442 | 0.45264 | 0.33 | 25.3 | 1.6 | 87.5 | 0 |  |  |  |  | HY
[8 empty] | RUS | EP_Hyd-HY | ELCHyd | ELC | ACT | 2005 | 0.425 | 0.43523 | 0.33 | 25.3 | 1.6 | 87.5 | 0 |  |  |  |  | HY
[8 empty] | RUS | EP_Hyd-HY | ELCHyd | ELC | ACT | 2006 | 0.044 | 0.045059 | 0.33 | 25.3 | 1.6 | 87.5 | 0 |  |  |  |  | HY
[8 empty] | RUS | EP_Hyd-HY | ELCHyd | ELC | ACT | 2007 | 0.739 | 0.75679 | 0.33 | 25.3 | 1.6 | 87.5 | 0 |  |  |  |  | HY
[8 empty] | RUS | EP_Hyd-HY | ELCHyd | ELC | ACT | 2008 | 0.092 | 0.094214 | 0.33 | 25.3 | 1.6 | 87.5 | 0 |  |  |  |  | HY
[8 empty] | RUS | EP_Hyd-HY | ELCHyd | ELC | ACT | 2009 | 0.13 | 0.13313 | 0.33 | 25.3 | 1.6 | 87.5 | 0 |  |  |  |  | HY
[8 empty] | RUS | EP_Hyd-HY | ELCHyd | ELC | ACT | 2010 | 0.122 | 0.12494 | 0.33 | 25.3 | 1.6 | 87.5 | 0 |  |  |  |  | HY
[8 empty] | RUS | EP_Hyd-HY | ELCHyd | ELC | ACT | 2011 | 0.079 | 0.080901 | 0.33 | 25.3 | 1.6 | 87.5 | 0 |  |  |  |  | HY
[8 empty] | RUS | EP_Hyd-HY | ELCHyd | ELC | ACT | 2012 | 1.522 | 1.5586 | 0.33 | 25.3 | 1.6 | 87.5 | 0 |  |  |  |  | HY
[8 empty] | RUS | EP_Hyd-HY | ELCHyd | ELC | ACT | 2013 | 1.507 | 1.5433 | 0.33 | 25.3 | 1.6 | 87.5 | 0 |  |  |  |  | HY
[8 empty] | RUS | EP_Hyd-HY | ELCHyd | ELC | ACT | 2014 | 1.229 | 1.2586 | 0.33 | 25.3 | 1.6 | 87.5 | 0 |  |  |  |  | HY
[8 empty] | RUS | EP_Hyd-HY | ELCHyd | ELC | ACT | 2015 | 0.503 | 0.51511 | 0.33 | 25.3 | 1.6 | 87.5 | 0 |  |  |  |  | HY
[8 empty] | RUS | EP_Hyd-HY | ELCHyd | ELC | ACT | 2016 | 0.189 | 0.19355 | 0.33 | 25.3 | 1.6 | 87.5 | 0 |  |  |  |  | HY
[8 empty] | RUS | EP_Hyd-HY | ELCHyd | ELC | ACT | 2017 | 0.788 | 0.80696 | 0.33 | 25.3 | 1.6 | 87.5 | 0 |  |  |  |  | HY
[8 empty] | RUS | EP_Hyd-HY | ELCHyd | ELC | ACT | 2018 | 0.074 | 0.075781 | 0.33 | 25.3 | 1.6 | 87.5 | 0 |  |  |  |  | HY
[8 empty] | RUS | EP_Hyd-HY | ELCHyd | ELC | ACT | 2019 | 0.326 | 0.33385 | 0.33 | 25.3 | 1.6 | 87.5 | 0 |  |  |  |  | HY
[8 empty] | RUS | EP_Hyd-HY | ELCHyd | ELC | ACT | 2020 | 0.483 | 0.49462 | 0.33 | 25.3 | 1.6 | 87.5 | 0 |  |  |  |  | HY
[8 empty] | RUS | EP_Hyd-HY | ELCHyd | ELC | ACT | 2021 | 0.079 | 0.080901 | 0.33 | 25.3 | 1.6 | 87.5 | 0 |  |  |  |  | HY
[8 empty] | RUS | EP_Hyd-Tidal | ELCHyd | ELC | ACT | 2007 | 0.002 | 0.0020481 | 0.33 | 4.5 | 1.3 |  |  | 200 |  |  |  | Tidal
[8 empty] | RUS | EP_Nuc-CHP | ELCNuc | ELC,HET | ACT | 1972 | 0.418 | 0 | 0.33 | 21 | 0.8 |  | 8.9 | 200 | 0.85 | 22 | 26 | CHP | USD19
[8 empty] | RUS | EP_Nuc-CHP | ELCNuc | ELC,HET | ACT | 1973 | 0.476 | 0 | 0.33 | 21 | 0.8 | 160.4 | 8.9 |  |  | 22 | 26 | CHP | USD19
[8 empty] | RUS | EP_Nuc-CHP | ELCNuc | ELC,HET | ACT | 1980 | 1 | 0 | 0.33 | 21 | 0.8 | 170.9 | 6.8 |  |  | 21 | 25 | CHP | USD19
[8 empty] | RUS | EP_Nuc-CHP | ELCNuc | ELC,HET | ACT | 1981 | 1 | 0 | 0.33 | 21 | 0.8 | 170.9 | 6.8 |  |  | 21 | 25 | CHP | USD19
[8 empty] | RUS | EP_Nuc-CHP | ELCNuc | ELC,HET | ACT | 2017 | 1.2 | 0 | 0.33 | 21 | 0.8 | 159.6 | 6.8 |  |  | 21 | 25 | CHP | USD19
[8 empty] | RUS | EP_Nuc-CHP | ELCNuc | ELC,HET | ACT | 2018 | 1.199 | 0 | 0.33 | 21 | 0.8 | 159.6 | 6.8 |  |  | 21 | 25 | CHP | USD19
[8 empty] | RUS | EP_Nuc-CHP | ELCNuc | ELC,HET | ACT | 2019 | 1.2 | 0 | 0.33 | 21 | 0.8 | 159.6 | 6.8 |  |  | 21 | 25 | CHP | USD19
[8 empty] | RUS | EP_Nuc-CHP | ELCNuc | ELC,HET | ACT | 2021 | 1.199 | 0 | 0.33 | 21 | 0.8 | 159.6 | 6.8 |  |  | 21 | 25 | CHP | USD19
[8 empty] | RUS | EP_Nuc-ST | ELCNuc | ELC | ACT | 1973 | 0.44 | 0.51156 | 0.33 | 19.5 | 0.7 | 159.6 | 8.9 | 200 | 0.85 | 22 | 26 | ST | USD19
[8 empty] | RUS | EP_Nuc-ST | ELCNuc | ELC | ACT | 1974 | 0.44 | 0.51156 | 0.33 | 19.5 | 0.7 | 159.6 | 8.9 |  |  | 22 | 26 | ST | USD19
[8 empty] | RUS | EP_Nuc-ST | ELCNuc | ELC | ACT | 1976 | 1 | 1.1626 | 0.33 | 19.5 | 0.7 | 170.9 | 6.8 |  |  | 21 | 25 | ST | USD19
[8 empty] | RUS | EP_Nuc-ST | ELCNuc | ELC | ACT | 1979 | 1 | 1.1626 | 0.33 | 19.5 | 0.7 | 170.9 | 6.8 |  |  | 21 | 25 | ST | USD19
[8 empty] | RUS | EP_Nuc-ST | ELCNuc | ELC | ACT | 1980 | 0.6 | 0.69758 | 0.33 | 19.5 | 0.7 | 159.6 | 6.8 |  |  | 21 | 25 | ST | USD19
[8 empty] | RUS | EP_Nuc-ST | ELCNuc | ELC | ACT | 1981 | 1.44 | 1.6742 | 0.33 | 19.5 | 0.7 | 159.6 | 7.4 |  |  | 22 | 26 | ST | USD19
[8 empty] | RUS | EP_Nuc-ST | ELCNuc | ELC | ACT | 1982 | 1 | 1.1626 | 0.33 | 19.5 | 0.7 | 170.9 | 6.8 |  |  | 21 | 25 | ST | USD19
[8 empty] | RUS | EP_Nuc-ST | ELCNuc | ELC | ACT | 1983 | 1 | 1.1626 | 0.33 | 19.5 | 0.7 | 170.9 | 6.8 |  |  | 21 | 25 | ST | USD19
[8 empty] | RUS | EP_Nuc-ST | ELCNuc | ELC | ACT | 1984 | 1.44 | 1.6742 | 0.33 | 19.5 | 0.7 | 159.6 | 7.4 |  |  | 22 | 26 | ST | USD19
[8 empty] | RUS | EP_Nuc-ST | ELCNuc | ELC | ACT | 1985 | 2 | 2.3253 | 0.33 | 19.5 | 0.7 | 170.9 | 6.8 |  |  | 21 | 25 | ST | USD19
[8 empty] | RUS | EP_Nuc-ST | ELCNuc | ELC | ACT | 1986 | 2 | 2.3253 | 0.33 | 19.5 | 0.7 | 159.6 | 6.8 |  |  | 21 | 25 | ST | USD19
[8 empty] | RUS | EP_Nuc-ST | ELCNuc | ELC | ACT | 1988 | 1 | 1.1626 | 0.33 | 19.5 | 0.7 | 159.6 | 6.8 |  |  | 21 | 25 | ST | USD19
[8 empty] | RUS | EP_Nuc-ST | ELCNuc | ELC | ACT | 1989 | 2 | 2.3253 | 0.33 | 19.5 | 0.7 | 165.3 | 6.8 |  |  | 21 | 25 | ST | USD19
[8 empty] | RUS | EP_Nuc-ST | ELCNuc | ELC | ACT | 1993 | 1 | 1.1626 | 0.33 | 19.5 | 0.7 | 159.6 | 6.8 |  |  | 21 | 25 | ST | USD19
[8 empty] | RUS | EP_Nuc-ST | ELCNuc | ELC | ACT | 2001 | 1 | 1.1626 | 0.33 | 19.5 | 0.7 | 159.6 | 6.8 |  |  | 21 | 25 | ST | USD19
[8 empty] | RUS | EP_Nuc-ST | ELCNuc | ELC | ACT | 2005 | 1 | 1.1626 | 0.33 | 19.5 | 0.7 | 159.6 | 6.8 |  |  | 21 | 25 | ST | USD19
[8 empty] | RUS | EP_Nuc-ST | ELCNuc | ELC | ACT | 2010 | 1 | 1.1626 | 0.33 | 19.5 | 0.7 | 159.6 | 6.8 |  |  | 21 | 25 | ST | USD19
[8 empty] | RUS | EP_Nuc-ST | ELCNuc | ELC | ACT | 2012 | 1 | 1.1626 | 0.33 | 19.5 | 0.7 | 159.6 | 6.8 |  |  | 21 | 25 | ST | USD19
[8 empty] | RUS | EP_Nuc-ST | ELCNuc | ELC | ACT | 2015 | 1.1 | 1.2789 | 0.33 | 19.5 | 0.7 | 159.6 | 6.8 |  |  | 21 | 25 | ST | USD19
[8 empty] | RUS | EP_Nuc-ST | ELCNuc | ELC | ACT | 2016 | 0.88 | 1.0231 | 0.33 | 19.5 | 0.7 | 159.6 | 6.8 |  |  | 21 | 25 | ST | USD19
[8 empty] | RUS | EP_Nuc-ST | ELCNuc | ELC | ACT | 2018 | 1.1 | 1.2789 | 0.33 | 19.5 | 0.7 | 159.6 | 6.8 |  |  | 21 | 25 | ST | USD19
[8 empty] | RUS | EP_Nuc-ST | ELCNuc | ELC | ACT | 2019 | 0.07 | 0.081384 | 0.33 | 19.5 | 0.7 | 159.6 | 8.9 |  |  | 22 | 26 | ST | USD19
[8 empty] | RUS | EP_Oil-CHP | ELCOil | ELC,HET | ACT | 1934 | 0.012 | 0.0045351 | 0.257 | 21 | 0.8 | 7 | 4.4 | 200 | 0.85 | 64 | 68 | CHP
[8 empty] | RUS | EP_Oil-CHP | ELCOil | ELC,HET | ACT | 1939 | 0.024 | 0.0090701 | 0.258 | 21 | 0.8 | 7 | 4.4 |  |  | 64 | 68 | CHP
[8 empty] | RUS | EP_Oil-CHP | ELCOil | ELC,HET | ACT | 1947 | 0.024 | 0.0090701 | 0.258 | 21 | 0.8 | 7 | 4.4 |  |  | 64 | 68 | CHP
[8 empty] | RUS | EP_Oil-CHP | ELCOil | ELC,HET | ACT | 1955 | 0.016 | 0.0060467 | 0.258 | 21 | 0.8 | 7 | 4.4 |  |  | 64 | 68 | CHP
[8 empty] | RUS | EP_Oil-CHP | ELCOil | ELC,HET | ACT | 1961 | 0.032 | 0.012093 | 0.259 | 21 | 0.8 | 7 | 4.4 |  |  | 64 | 68 | CHP
[8 empty] | RUS | EP_Oil-CHP | ELCOil | ELC,HET | ACT | 1964 | 0.006 | 0.0022675 | 0.257 | 21 | 0.8 | 7 | 4.4 |  |  | 64 | 68 | CHP
[8 empty] | RUS | EP_Oil-CHP | ELCOil | ELC,HET | ACT | 1965 | 0.021 | 0.0079364 | 0.258 | 21 | 0.8 | 7 | 4.4 |  |  | 64 | 68 | CHP
[8 empty] | RUS | EP_Oil-CHP | ELCOil | ELC,HET | ACT | 1968 | 0.05 | 0.018896 | 0.26 | 21 | 0.8 | 7 | 4.4 |  |  | 64 | 68 | CHP
[8 empty] | RUS | EP_Oil-CHP | ELCOil | ELC,HET | ACT | 1970 | 0.703 | 0.26568 | 0.261 | 20.5 | 0.8 | 7 | 4.5 |  |  | 64 | 68 | CHP
[8 empty] | RUS | EP_Oil-CHP | ELCOil | ELC,HET | ACT | 1977 | 0.06 | 0.022675 | 0.261 | 21 | 0.8 | 7 | 4.4 |  |  | 64 | 68 | CHP
[8 empty] | RUS | EP_Oil-CHP | ELCOil | ELC,HET | ACT | 1978 | 0.135 | 0.051019 | 0.266 | 21 | 0.8 | 7 | 4.4 |  |  | 64 | 68 | CHP
[8 empty] | RUS | EP_Oil-CHP | ELCOil | ELC,HET | ACT | 1979 | 0.22 | 0.083143 | 0.264 | 21 | 0.8 | 7 | 4.4 |  |  | 64 | 68 | CHP
[8 empty] | RUS | EP_Oil-CHP | ELCOil | ELC,HET | ACT | 1980 | 0.195 | 0.073695 | 0.264 | 21 | 0.8 | 7 | 4.4 |  |  | 64 | 68 | CHP
[8 empty] | RUS | EP_Oil-CHP | ELCOil | ELC,HET | ACT | 1982 | 0.08 | 0.030234 | 0.262 | 21 | 0.8 | 7 | 4.4 |  |  | 64 | 68 | CHP
[8 empty] | RUS | EP_Oil-CHP | ELCOil | ELC,HET | ACT | 1984 | 0.08 | 0.030234 | 0.262 | 21 | 0.8 | 7 | 4.4 |  |  | 64 | 68 | CHP
[8 empty] | RUS | EP_Oil-CHP | ELCOil | ELC,HET | ACT | 1985 | 0.08 | 0.030234 | 0.262 | 21 | 0.8 | 7 | 4.4 |  |  | 64 | 68 | CHP
[8 empty] | RUS | EP_Oil-CHP | ELCOil | ELC,HET | ACT | 1986 | 0.08 | 0.030234 | 0.262 | 21 | 0.8 | 7 | 4.4 |  |  | 64 | 68 | CHP
[8 empty] | RUS | EP_Oil-CHP | ELCOil | ELC,HET | ACT | 1987 | 0.11 | 0.041571 | 0.264 | 21 | 0.8 | 7 | 4.4 |  |  | 64 | 68 | CHP
[8 empty] | RUS | EP_Oil-CHP | ELCOil | ELC,HET | ACT | 1988 | 0.19 | 0.071805 | 0.266 | 21 | 0.8 | 7 | 4.4 |  |  | 64 | 68 | CHP
[8 empty] | RUS | EP_Oil-CHP | ELCOil | ELC,HET | ACT | 1990 | 0.08 | 0.030234 | 0.262 | 21 | 0.8 | 7 | 4.4 |  |  | 64 | 68 | CHP
[8 empty] | RUS | EP_Oil-CHP | ELCOil | ELC,HET | ACT | 1991 | 0.305 | 0.11527 | 0.262 | 21 | 0.8 | 7 | 4.4 |  |  | 64 | 68 | CHP
[8 empty] | RUS | EP_Oil-CHP | ELCOil | ELC,HET | ACT | 1999 | 0.11 | 0.041571 | 0.343 | 21 | 0.8 | 7 | 4.4 |  |  | 64 | 68 | CHP
[8 empty] | RUS | EP_Oil-CHP | ELCOil | ELC,HET | ACT | 2003 | 0.072 | 0.02721 | 0.262 | 7.3 | 1.3 | 7.9 | 7.9 |  |  | 62 | 66 | CHP
[8 empty] | RUS | EP_Oil-CHP | ELCOil | ELC,HET | ACT | 2006 | 0.024 | 0.0090701 | 0.417 | 7.3 | 1.3 | 15.8 | 15.8 |  |  | 24 | 28 | CHP
[8 empty] | RUS | EP_Oil-CHP | ELCOil | ELC,HET | ACT | 2007 | 0.032 | 0.012093 | 0.27 | 4.5 | 1.3 | 7.9 | 7.9 |  |  | 62 | 66 | CHP
[8 empty] | RUS | EP_Oil-GT | ELCOil | ELC | ACT | 1970 | 0.048 | 0 | 0.193 | 4.5 | 1.3 | 7.9 | 7.9 | 200 | 0.85 | 62 | 66 | GT
[8 empty] | RUS | EP_Oil-GT | ELCOil | ELC | ACT | 1975 | 0.012 | 0 | 0.196 | 4.5 | 1.3 | 7.9 | 7.9 |  |  | 62 | 66 | GT
[8 empty] | RUS | EP_Oil-GT | ELCOil | ELC | ACT | 1976 | 0.012 | 0 | 0.198 | 4.5 | 1.3 | 7.9 | 7.9 |  |  | 62 | 66 | GT
[8 empty] | RUS | EP_Oil-GT | ELCOil | ELC | ACT | 1989 | 0.06 | 0 | 0.234 | 4.5 | 1.3 | 7.9 | 7.9 |  |  | 62 | 66 | GT
[8 empty] | RUS | EP_Oil-GT | ELCOil | ELC | ACT | 2008 | 0.01 | 0 | 0.277 | 4.5 | 1.3 | 7.9 | 7.9 |  |  | 62 | 66 | GT
[8 empty] | RUS | EP_Oil-IC | ELCOil | ELC | ACT | 1970 | 0.01 | 0 | 0.246 | 4.5 | 1.3 | 7.9 | 7.9 | 200 | 0.7 | 62 | 66 | IC
[8 empty] | RUS | EP_Oil-IC | ELCOil | ELC | ACT | 1978 | 0.017 | 0 | 0.247 | 4.5 | 1.3 | 7.9 | 7.9 |  |  | 62 | 66 | IC
[8 empty] | RUS | EP_Oil-IC | ELCOil | ELC | ACT | 1979 | 0.017 | 0 | 0.247 | 4.5 | 1.3 | 7.9 | 7.9 |  |  | 62 | 66 | IC
[8 empty] | RUS | EP_Oil-ST | ELCOil | ELC | ACT | 1970 | 0.066 | 0 | 0.261 | 19.5 | 0.7 | 7 | 4.4 | 200 | 0.85 | 64 | 68 | ST
[8 empty] | RUS | EP_Oil_DST-CHP | ELCOil_DST | ELC,HET | ACT | 1970 | 0.015 | 0.02113 | 0.247 | 4.5 | 1.3 | 7.9 | 7.9 | 200 | 0.7 | 62 | 66 | CHP
[8 empty] | RUS | EP_Oil_DST-CHP | ELCOil_DST | ELC,HET | ACT | 1997 | 0.012 | 0.016904 | 0.27 | 4.5 | 1.3 | 7.9 | 7.9 |  |  | 62 | 66 | CHP
[8 empty] | RUS | EP_Oil_DST-CHP | ELCOil_DST | ELC,HET | ACT | 2004 | 0.002 | 0.0028173 | 0.263 | 7.3 | 1.3 | 7.9 | 7.9 |  |  | 62 | 66 | CHP
[8 empty] | RUS | EP_Oil_DST-CHP | ELCOil_DST | ELC,HET | ACT | 2007 | 0.003 | 0.004226 | 0.272 | 7.3 | 1.3 | 7.9 | 7.9 |  |  | 62 | 66 | CHP
[8 empty] | RUS | EP_Oil_DST-CHP | ELCOil_DST | ELC,HET | ACT | 2008 | 0.006 | 0.0084519 | 0.27 | 4.5 | 1.3 | 7.9 | 7.9 |  |  | 62 | 66 | CHP
[8 empty] | RUS | EP_Oil_DST-CHP | ELCOil_DST | ELC,HET | ACT | 2009 | 0.021 | 0.029582 | 0.27 | 4.5 | 1.3 | 7.9 | 7.9 |  |  | 62 | 66 | CHP
[8 empty] | RUS | EP_Oil_DST-CHP | ELCOil_DST | ELC,HET | ACT | 2010 | 0.002 | 0.0028173 | 0.27 | 4.5 | 1.3 | 7.9 | 7.9 |  |  | 62 | 66 | CHP
[8 empty] | RUS | EP_Oil_DST-CHP | ELCOil_DST | ELC,HET | ACT | 2011 | 0.01 | 0.014087 | 0.288 | 7.3 | 1.3 | 7.9 | 7.9 |  |  | 62 | 66 | CHP
[8 empty] | RUS | EP_Oil_DST-CHP | ELCOil_DST | ELC,HET | ACT | 2012 | 0.243 | 0.3423 | 0.399 | 6.7 | 1.3 | 14.2 | 14.1 |  |  | 24 | 28 | CHP
[8 empty] | RUS | EP_Oil_DST-CHP | ELCOil_DST | ELC,HET | ACT | 2013 | 0.015 | 0.02113 | 0.28 | 5.6 | 1.3 | 7.9 | 7.9 |  |  | 62 | 66 | CHP
[8 empty] | RUS | EP_Oil_DST-CHP | ELCOil_DST | ELC,HET | ACT | 2015 | 0.005 | 0.0070433 | 0.27 | 4.5 | 1.3 | 7.9 | 7.9 |  |  | 62 | 66 | CHP
[8 empty] | RUS | EP_Oil_DST-GT | ELCOil_DST | ELC | ACT | 1970 | 0.05 | 0.15229 | 0.187 | 4.5 | 1.3 | 7.9 | 7.9 | 200 | 0.85 | 62 | 66 | GT
[8 empty] | RUS | EP_Oil_DST-GT | ELCOil_DST | ELC | ACT | 1983 | 0.013 | 0.039596 | 0.21 | 4.5 | 1.3 | 7.9 | 7.9 |  |  | 62 | 66 | GT
[8 empty] | RUS | EP_Oil_DST-GT | ELCOil_DST | ELC | ACT | 2007 | 0.008 | 0.024367 | 0.274 | 4.5 | 1.3 | 7.9 | 7.9 |  |  | 62 | 66 | GT
[8 empty] | RUS | EP_Oil_DST-IC | ELCOil_DST | ELC | ACT | 1970 | 0.321 | 0.97771 | 0.247 | 4.5 | 1.3 | 7.9 | 7.9 | 200 | 0.7 | 62 | 66 | IC
[8 empty] | RUS | EP_Oil_DST-IC | ELCOil_DST | ELC | ACT | 2001 | 0.012 | 0.03655 | 0.27 | 4.5 | 1.3 | 7.9 | 7.9 |  |  | 62 | 66 | IC
[8 empty] | RUS | EP_Oil_DST-IC | ELCOil_DST | ELC | ACT | 2003 | 0.013 | 0.039596 | 0.27 | 4.5 | 1.3 | 7.9 | 7.9 |  |  | 62 | 66 | IC
[8 empty] | RUS | EP_Oil_DST-IC | ELCOil_DST | ELC | ACT | 2004 | 0.002 | 0.0060916 | 0.27 | 4.5 | 1.3 | 7.9 | 7.9 |  |  | 62 | 66 | IC
[8 empty] | RUS | EP_Oil_DST-IC | ELCOil_DST | ELC | ACT | 2005 | 0.004 | 0.012183 | 0.27 | 4.5 | 1.3 | 7.9 | 7.9 |  |  | 62 | 66 | IC
[8 empty] | RUS | EP_Oil_DST-IC | ELCOil_DST | ELC | ACT | 2006 | 0.014 | 0.042641 | 0.27 | 4.5 | 1.3 | 7.9 | 7.9 |  |  | 62 | 66 | IC
[8 empty] | RUS | EP_Oil_DST-IC | ELCOil_DST | ELC | ACT | 2007 | 0.012 | 0.03655 | 0.27 | 4.5 | 1.3 | 7.9 | 7.9 |  |  | 62 | 66 | IC
[8 empty] | RUS | EP_Oil_DST-IC | ELCOil_DST | ELC | ACT | 2009 | 0.004 | 0.012183 | 0.27 | 4.5 | 1.3 | 7.9 | 7.9 |  |  | 62 | 66 | IC
[8 empty] | RUS | EP_Oil_DST-IC | ELCOil_DST | ELC | ACT | 2010 | 0.007 | 0.021321 | 0.27 | 4.5 | 1.3 | 7.9 | 7.9 |  |  | 62 | 66 | IC
[8 empty] | RUS | EP_Oil_DST-IC | ELCOil_DST | ELC | ACT | 2012 | 0.008 | 0.024367 | 0.27 | 4.5 | 1.3 | 7.9 | 7.9 |  |  | 62 | 66 | IC
[8 empty] | RUS | EP_Oil_DST-IC | ELCOil_DST | ELC | ACT | 2013 | 0.032 | 0.097466 | 0.27 | 4.5 | 1.3 | 7.9 | 7.9 |  |  | 62 | 66 | IC
[8 empty] | RUS | EP_Oil_DST-IC | ELCOil_DST | ELC | ACT | 2017 | 0.003 | 0.0091375 | 0.27 | 4.5 | 1.3 | 7.9 | 7.9 |  |  | 62 | 66 | IC
[8 empty] | RUS | EP_Oil_DST-IC | ELCOil_DST | ELC | ACT | 2019 | 0.011 | 0.033504 | 0.27 | 4.5 | 1.3 | 7.9 | 7.9 |  |  | 62 | 66 | IC
[8 empty] | RUS | EP_Sol-PV | ELCSol | ELC | ACT | 2010 | 0.003 | 0.0024771 | 0.33 | 25.3 | 1.2 | 16 | 0 | 200 |  |  |  | PV
[8 empty] | RUS | EP_Sol-PV | ELCSol | ELC | ACT | 2011 | 0.188 | 0.15523 | 0.33 | 25.3 | 1.2 | 16 | 0 |  |  |  |  | PV
[8 empty] | RUS | EP_Sol-PV | ELCSol | ELC | ACT | 2012 | 0.032 | 0.026423 | 0.33 | 25.3 | 1.2 | 16 | 0 |  |  |  |  | PV
[8 empty] | RUS | EP_Sol-PV | ELCSol | ELC | ACT | 2013 | 0.002 | 0.0016514 | 0.33 | 25.3 | 1.2 | 16 | 0 |  |  |  |  | PV
[8 empty] | RUS | EP_Sol-PV | ELCSol | ELC | ACT | 2014 | 0.005 | 0.0041285 | 0.33 | 25.3 | 1.2 | 16 | 0 |  |  |  |  | PV
[8 empty] | RUS | EP_Sol-PV | ELCSol | ELC | ACT | 2015 | 0.05 | 0.041285 | 0.33 | 25.3 | 1.2 | 16 | 0 |  |  |  |  | PV
[8 empty] | RUS | EP_Sol-PV | ELCSol | ELC | ACT | 2016 | 0.045 | 0.037157 | 0.33 | 25.3 | 1.2 | 16 | 0 |  |  |  |  | PV
[8 empty] | RUS | EP_Sol-PV | ELCSol | ELC | ACT | 2017 | 0.109 | 0.090002 | 0.33 | 25.3 | 1.2 | 16 | 0 |  |  |  |  | PV
[8 empty] | RUS | EP_Sol-PV | ELCSol | ELC | ACT | 2018 | 0.215 | 0.17753 | 0.33 | 25.3 | 1.2 | 16 | 0 |  |  |  |  | PV
[8 empty] | RUS | EP_Sol-PV | ELCSol | ELC | ACT | 2019 | 0.249 | 0.2056 | 0.33 | 25.3 | 1.2 | 16 | 0 |  |  |  |  | PV
[8 empty] | RUS | EP_Sol-PV | ELCSol | ELC | ACT | 2020 | 0.165 | 0.13624 | 0.33 | 25.3 | 1.2 | 16 | 0 |  |  |  |  | PV
[8 empty] | RUS | EP_Was-CHP | ELCWas | ELC,HET | ACT | 2000 | 0.036 | 0.55831 | 0.325 | 21 | 0.8 | 14 | 8.9 | 200 | 0.85 | 22 | 26 | CHP
[8 empty] | RUS | EP_Was-CHP | ELCWas | ELC,HET | ACT | 2005 | 0.012 | 0.1861 | 0.325 | 21 | 0.8 | 14 | 8.9 |  |  | 22 | 26 | CHP
[8 empty] | RUS | EP_Was-CHP | ELCWas | ELC,HET | ACT | 2007 | 0.011 | 0.17059 | 0.325 | 21 | 0.8 | 14 | 8.9 |  |  | 22 | 26 | CHP
[8 empty] | RUS | EP_Was-CHP | ELCWas | ELC,HET | ACT | 2010 | 0.014 | 0.21712 | 0.27 | 4.5 | 1.3 | 7.9 | 7.9 |  |  | 62 | 66 | CHP
[8 empty] | RUS | EP_Was-CHP | ELCWas | ELC,HET | ACT | 2011 | 0.014 | 0.21712 | 0.27 | 4.5 | 1.3 | 7.9 | 7.9 |  |  | 62 | 66 | CHP
[8 empty] | RUS | EP_Was-CHP | ELCWas | ELC,HET | ACT | 2021 | 0.37 | 5.7382 | 0.494 | 7.3 | 1.3 | 15.8 | 15.8 |  |  | 24 | 28 | CHP
[8 empty] | RUS | EP_Was-ST | ELCWas | ELC | ACT | 1970 | 0.021 | 0 | 0.257 | 19.5 | 0.7 | 14 | 8.9 | 200 | 0.85 | 22 | 26 | ST
[8 empty] | RUS | EP_Was-ST | ELCWas | ELC | ACT | 2014 | 0.03 | 0 | 0.332 | 19.5 | 0.7 | 14 | 8.9 |  |  | 22 | 26 | ST
[8 empty] | SKO | EP_Bio-CHP | ELCBio | ELC,HET | ACT | 2009 | 0.022 | 0.0023803 | 0.333 | 21 | 0.8 | 30.6 | 7 | 200 | 0.85 | 32 | 36 | CHP
[8 empty] | SKO | EP_Bio-CHP | ELCBio | ELC,HET | ACT | 2010 | 0.003 | 0.00032458 | 0.332 | 21 | 0.8 | 30.6 | 7 |  |  | 32 | 36 | CHP
[8 empty] | SKO | EP_Bio-CHP | ELCBio | ELC,HET | ACT | 2016 | 0.013 | 0.0014065 | 0.333 | 21 | 0.8 | 30.6 | 7 |  |  | 32 | 36 | CHP
[8 empty] | SKO | EP_Bio-CHP | ELCBio | ELC,HET | ACT | 2018 | 0.043 | 0.0046523 | 0.336 | 21 | 0.8 | 30.6 | 7 |  |  | 32 | 36 | CHP
[8 empty] | SKO | EP_Bio-ST | ELCBio | ELC | ACT | 2013 | 0.031 | 0.054794 | 0.332 | 19.5 | 0.7 | 30.6 | 7 | 200 | 0.85 | 32 | 36 | ST
[8 empty] | SKO | EP_Bio-ST | ELCBio | ELC | ACT | 2015 | 0.105 | 0.18559 | 0.34 | 19.5 | 0.7 | 30.6 | 7 |  |  | 32 | 36 | ST
[8 empty] | SKO | EP_Bio-ST | ELCBio | ELC | ACT | 2021 | 0.105 | 0.18559 | 0.34 | 19.5 | 0.7 | 30.6 | 7 |  |  | 32 | 36 | ST
[8 empty] | SKO | EP_Coa-CC | ELCCoa | ELC | ACT | 2007 | 0.146 | 0.14742 | 0.451 | 9 | 0.9 | 53.9 | 6.5 | 200 | 0.85 | 34 | 38 | CC
[8 empty] | SKO | EP_Coa-CC | ELCCoa | ELC | ACT | 2010 | 0.292 | 0.29483 | 0.461 | 9 | 0.9 | 53.9 | 6.5 |  |  | 34 | 38 | CC
[8 empty] | SKO | EP_Coa-CC | ELCCoa | ELC | ACT | 2011 | 0.284 | 0.28675 | 0.463 | 9 | 0.9 | 53.9 | 6.5 |  |  | 34 | 38 | CC
[8 empty] | SKO | EP_Coa-CC | ELCCoa | ELC | ACT | 2013 | 0.145 | 0.14641 | 0.471 | 9 | 0.9 | 53.9 | 6.5 |  |  | 34 | 38 | CC
[8 empty] | SKO | EP_Coa-CC | ELCCoa | ELC | ACT | 2014 | 0.145 | 0.14641 | 0.474 | 9 | 0.9 | 53.9 | 6.5 |  |  | 34 | 38 | CC
[8 empty] | SKO | EP_Coa-CC | ELCCoa | ELC | ACT | 2016 | 0.185 | 0.18679 | 0.494 | 7.3 | 1.3 | 53.9 | 6.5 |  |  | 34 | 38 | CC
[8 empty] | SKO | EP_Coa-CHP | ELCCoa | ELC,HET | ACT | 1968 | 0.005 | 0.0054818 | 0.275 | 21 | 0.8 | 30.6 | 7 | 200 | 0.85 | 32 | 36 | CHP
[8 empty] | SKO | EP_Coa-CHP | ELCCoa | ELC,HET | ACT | 1970 | 0.011 | 0.01206 | 0.257 | 21 | 0.8 | 30.6 | 7 |  |  | 32 | 36 | CHP
[8 empty] | SKO | EP_Coa-CHP | ELCCoa | ELC,HET | ACT | 1973 | 0.006 | 0.0065782 | 0.257 | 21 | 0.8 | 30.6 | 7 |  |  | 32 | 36 | CHP
[8 empty] | SKO | EP_Coa-CHP | ELCCoa | ELC,HET | ACT | 1974 | 0.012 | 0.013156 | 0.258 | 21 | 0.8 | 30.6 | 7 |  |  | 32 | 36 | CHP
[8 empty] | SKO | EP_Coa-CHP | ELCCoa | ELC,HET | ACT | 1975 | 0.011 | 0.01206 | 0.257 | 21 | 0.8 | 30.6 | 7 |  |  | 32 | 36 | CHP
[8 empty] | SKO | EP_Coa-CHP | ELCCoa | ELC,HET | ACT | 1977 | 0.06 | 0.065782 | 0.315 | 21 | 0.8 | 30.6 | 7 |  |  | 32 | 36 | CHP
[8 empty] | SKO | EP_Coa-CHP | ELCCoa | ELC,HET | ACT | 1978 | 0.013 | 0.014253 | 0.258 | 21 | 0.8 | 30.6 | 7 |  |  | 32 | 36 | CHP
[8 empty] | SKO | EP_Coa-CHP | ELCCoa | ELC,HET | ACT | 1984 | 0.016 | 0.017542 | 0.258 | 21 | 0.8 | 30.6 | 7 |  |  | 32 | 36 | CHP
[8 empty] | SKO | EP_Coa-CHP | ELCCoa | ELC,HET | ACT | 1986 | 0.032 | 0.035084 | 0.258 | 21 | 0.8 | 30.6 | 7 |  |  | 32 | 36 | CHP
[8 empty] | SKO | EP_Coa-CHP | ELCCoa | ELC,HET | ACT | 1987 | 0.02 | 0.021927 | 0.275 | 21 | 0.8 | 30.6 | 7 |  |  | 32 | 36 | CHP
[8 empty] | SKO | EP_Coa-CHP | ELCCoa | ELC,HET | ACT | 1988 | 0.018 | 0.019735 | 0.294 | 21 | 0.8 | 30.6 | 7 |  |  | 32 | 36 | CHP
[8 empty] | SKO | EP_Coa-CHP | ELCCoa | ELC,HET | ACT | 1989 | 0.056 | 0.061396 | 0.295 | 21 | 0.8 | 30.6 | 7 |  |  | 32 | 36 | CHP
[8 empty] | SKO | EP_Coa-CHP | ELCCoa | ELC,HET | ACT | 1991 | 0.103 | 0.11293 | 0.284 | 21 | 0.8 | 30.6 | 7 |  |  | 32 | 36 | CHP
[8 empty] | SKO | EP_Coa-CHP | ELCCoa | ELC,HET | ACT | 1992 | 0.086 | 0.094287 | 0.29 | 21 | 0.8 | 30.6 | 7 |  |  | 32 | 36 | CHP
[8 empty] | SKO | EP_Coa-CHP | ELCCoa | ELC,HET | ACT | 1993 | 0.043 | 0.047144 | 0.273 | 21 | 0.8 | 30.6 | 7 |  |  | 32 | 36 | CHP
[8 empty] | SKO | EP_Coa-CHP | ELCCoa | ELC,HET | ACT | 1994 | 0.054 | 0.059204 | 0.273 | 21 | 0.8 | 30.6 | 7 |  |  | 32 | 36 | CHP
[8 empty] | SKO | EP_Coa-CHP | ELCCoa | ELC,HET | ACT | 1995 | 0.062 | 0.067975 | 0.28 | 21 | 0.8 | 30.6 | 7 |  |  | 32 | 36 | CHP
[8 empty] | SKO | EP_Coa-CHP | ELCCoa | ELC,HET | ACT | 1997 | 0.088 | 0.09648 | 0.296 | 21 | 0.8 | 30.6 | 7 |  |  | 32 | 36 | CHP
[8 empty] | SKO | EP_Coa-CHP | ELCCoa | ELC,HET | ACT | 1998 | 0.05 | 0.054818 | 0.275 | 21 | 0.8 | 30.6 | 7 |  |  | 32 | 36 | CHP
[8 empty] | SKO | EP_Coa-CHP | ELCCoa | ELC,HET | ACT | 1999 | 0.058 | 0.063589 | 0.335 | 21 | 0.8 | 30.6 | 7 |  |  | 32 | 36 | CHP
[8 empty] | SKO | EP_Coa-CHP | ELCCoa | ELC,HET | ACT | 2006 | 0.1 | 0.10964 | 0.342 | 21 | 0.8 | 30.6 | 7 |  |  | 32 | 36 | CHP
[8 empty] | SKO | EP_Coa-CHP | ELCCoa | ELC,HET | ACT | 2007 | 0.083 | 0.090998 | 0.273 | 21 | 0.8 | 30.6 | 7 |  |  | 32 | 36 | CHP
[8 empty] | SKO | EP_Coa-CHP | ELCCoa | ELC,HET | ACT | 2009 | 0.119 | 0.13047 | 0.275 | 21 | 0.8 | 30.6 | 7 |  |  | 32 | 36 | CHP
[8 empty] | SKO | EP_Coa-CHP | ELCCoa | ELC,HET | ACT | 2010 | 0.25 | 0.27409 | 0.29 | 21 | 0.8 | 30.6 | 7 |  |  | 32 | 36 | CHP
[8 empty] | SKO | EP_Coa-CHP | ELCCoa | ELC,HET | ACT | 2011 | 0.123 | 0.13485 | 0.294 | 21 | 0.8 | 30.6 | 7 |  |  | 32 | 36 | CHP
[8 empty] | SKO | EP_Coa-CHP | ELCCoa | ELC,HET | ACT | 2012 | 0.107 | 0.11731 | 0.275 | 21 | 0.8 | 30.6 | 7 |  |  | 32 | 36 | CHP
[8 empty] | SKO | EP_Coa-CHP | ELCCoa | ELC,HET | ACT | 2014 | 0.06 | 0.065782 | 0.271 | 21 | 0.8 | 30.6 | 7 |  |  | 32 | 36 | CHP
[8 empty] | SKO | EP_Coa-CHP | ELCCoa | ELC,HET | ACT | 2015 | 0.025 | 0.027409 | 0.275 | 21 | 0.8 | 30.6 | 7 |  |  | 32 | 36 | CHP
[8 empty] | SKO | EP_Coa-CHP | ELCCoa | ELC,HET | ACT | 2016 | 0.732 | 0.80254 | 0.273 | 21 | 0.8 | 30.6 | 7 |  |  | 32 | 36 | CHP
[8 empty] | SKO | EP_Coa-CHP | ELCCoa | ELC,HET | ACT | 2018 | 0.17 | 0.18638 | 0.296 | 21 | 0.8 | 30.6 | 7 |  |  | 32 | 36 | CHP
[8 empty] | SKO | EP_Coa-ST | ELCCoa | ELC | ACT | 1968 | 0.075 | 0.075727 | 0.296 | 19.5 | 0.7 | 30.6 | 7 | 200 | 0.85 | 32 | 36 | ST
[8 empty] | SKO | EP_Coa-ST | ELCCoa | ELC | ACT | 1972 | 0.035 | 0.035339 | 0.275 | 19.5 | 0.7 | 30.6 | 7 |  |  | 32 | 36 | ST
[8 empty] | SKO | EP_Coa-ST | ELCCoa | ELC | ACT | 1973 | 0.54 | 0.54523 | 0.318 | 19.5 | 0.7 | 30.6 | 7 |  |  | 32 | 36 | ST
[8 empty] | SKO | EP_Coa-ST | ELCCoa | ELC | ACT | 1976 | 0.06 | 0.060582 | 0.259 | 19.5 | 0.7 | 30.6 | 7 |  |  | 32 | 36 | ST
[8 empty] | SKO | EP_Coa-ST | ELCCoa | ELC | ACT | 1978 | 0.15 | 0.15145 | 0.262 | 19.5 | 0.7 | 30.6 | 7 |  |  | 32 | 36 | ST
[8 empty] | SKO | EP_Coa-ST | ELCCoa | ELC | ACT | 1979 | 0.2 | 0.20194 | 0.319 | 19.5 | 0.7 | 30.6 | 7 |  |  | 32 | 36 | ST
[8 empty] | SKO | EP_Coa-ST | ELCCoa | ELC | ACT | 1981 | 0.15 | 0.15145 | 0.262 | 19.5 | 0.7 | 30.6 | 7 |  |  | 32 | 36 | ST
[8 empty] | SKO | EP_Coa-ST | ELCCoa | ELC | ACT | 1983 | 1.06 | 1.0703 | 0.321 | 19.5 | 0.7 | 26.5 | 6 |  |  | 31 | 35 | ST
[8 empty] | SKO | EP_Coa-ST | ELCCoa | ELC | ACT | 1984 | 1.065 | 1.0753 | 0.321 | 19.5 | 0.7 | 26.5 | 6 |  |  | 31 | 35 | ST
[8 empty] | SKO | EP_Coa-ST | ELCCoa | ELC | ACT | 1987 | 0.01 | 0.010097 | 0.257 | 19.5 | 0.7 | 30.6 | 7 |  |  | 32 | 36 | ST
[8 empty] | SKO | EP_Coa-ST | ELCCoa | ELC | ACT | 1990 | 0.198 | 0.19992 | 0.273 | 19.5 | 0.7 | 30.6 | 7 |  |  | 32 | 36 | ST
[8 empty] | SKO | EP_Coa-ST | ELCCoa | ELC | ACT | 1993 | 2.167 | 2.188 | 0.334 | 19.5 | 0.7 | 26.7 | 6.1 |  |  | 31 | 35 | ST
[8 empty] | SKO | EP_Coa-ST | ELCCoa | ELC | ACT | 1994 | 1.1 | 1.1107 | 0.329 | 19.5 | 0.7 | 26.6 | 6 |  |  | 31 | 35 | ST
[8 empty] | SKO | EP_Coa-ST | ELCCoa | ELC | ACT | 1995 | 0.5 | 0.50485 | 0.343 | 19.5 | 0.7 | 26.5 | 6 |  |  | 31 | 35 | ST
[8 empty] | SKO | EP_Coa-ST | ELCCoa | ELC | ACT | 1996 | 0.5 | 0.50485 | 0.343 | 19.5 | 0.7 | 26.5 | 6 |  |  | 31 | 35 | ST
[8 empty] | SKO | EP_Coa-ST | ELCCoa | ELC | ACT | 1997 | 2.511 | 2.5353 | 0.345 | 19.5 | 0.7 | 26.5 | 6 |  |  | 31 | 35 | ST
[8 empty] | SKO | EP_Coa-ST | ELCCoa | ELC | ACT | 1998 | 1.25 | 1.2621 | 0.339 | 19.5 | 0.7 | 27.3 | 6.2 |  |  | 31 | 35 | ST
[8 empty] | SKO | EP_Coa-ST | ELCCoa | ELC | ACT | 1999 | 1.7 | 1.7165 | 0.34 | 19.5 | 0.7 | 27 | 6.1 |  |  | 31 | 35 | ST
[8 empty] | SKO | EP_Coa-ST | ELCCoa | ELC | ACT | 2000 | 1 | 1.0097 | 0.343 | 19.5 | 0.7 | 26.5 | 6 |  |  | 31 | 35 | ST
[8 empty] | SKO | EP_Coa-ST | ELCCoa | ELC | ACT | 2001 | 1.5 | 1.5145 | 0.345 | 19.5 | 0.7 | 26.5 | 6 |  |  | 31 | 35 | ST
[8 empty] | SKO | EP_Coa-ST | ELCCoa | ELC | ACT | 2002 | 0.5 | 0.50485 | 0.349 | 19.5 | 0.7 | 26.5 | 6 |  |  | 31 | 35 | ST
[8 empty] | SKO | EP_Coa-ST | ELCCoa | ELC | ACT | 2004 | 1.6 | 1.6155 | 0.343 | 19.5 | 0.7 | 26.5 | 6 |  |  | 31 | 35 | ST
[8 empty] | SKO | EP_Coa-ST | ELCCoa | ELC | ACT | 2005 | 0.5 | 0.50485 | 0.343 | 19.5 | 0.7 | 26.5 | 6 |  |  | 31 | 35 | ST
[8 empty] | SKO | EP_Coa-ST | ELCCoa | ELC | ACT | 2006 | 0.5 | 0.50485 | 0.343 | 19.5 | 0.7 | 26.5 | 6 |  |  | 31 | 35 | ST
[8 empty] | SKO | EP_Coa-ST | ELCCoa | ELC | ACT | 2007 | 2 | 2.0194 | 0.343 | 19.5 | 0.7 | 26.5 | 6 |  |  | 31 | 35 | ST
[8 empty] | SKO | EP_Coa-ST | ELCCoa | ELC | ACT | 2008 | 3.24 | 3.2714 | 0.343 | 19.5 | 0.7 | 26.5 | 6 |  |  | 31 | 35 | ST
[8 empty] | SKO | EP_Coa-ST | ELCCoa | ELC | ACT | 2009 | 0.5 | 0.50485 | 0.343 | 19.5 | 0.7 | 26.5 | 6 |  |  | 31 | 35 | ST
[8 empty] | SKO | EP_Coa-ST | ELCCoa | ELC | ACT | 2010 | 0.46 | 0.46446 | 0.344 | 19.5 | 0.7 | 30.6 | 7 |  |  | 32 | 36 | ST
[8 empty] | SKO | EP_Coa-ST | ELCCoa | ELC | ACT | 2011 | 0.329 | 0.33219 | 0.326 | 19.5 | 0.7 | 30.6 | 7 |  |  | 32 | 36 | ST
[8 empty] | SKO | EP_Coa-ST | ELCCoa | ELC | ACT | 2014 | 1.74 | 1.7569 | 0.343 | 19.5 | 0.7 | 26.5 | 6 |  |  | 31 | 35 | ST
[8 empty] | SKO | EP_Coa-ST | ELCCoa | ELC | ACT | 2016 | 4.462 | 4.5053 | 0.342 | 19.5 | 0.7 | 26.8 | 6.1 |  |  | 31 | 35 | ST
[8 empty] | SKO | EP_Coa-ST | ELCCoa | ELC | ACT | 2017 | 5.262 | 5.313 | 0.344 | 19.5 | 0.7 | 26.5 | 6 |  |  | 31 | 35 | ST
[8 empty] | SKO | EP_Coa-ST | ELCCoa | ELC | ACT | 2020 | 1.009 | 1.0188 | 0.343 | 19.5 | 0.7 | 26.5 | 6 |  |  | 31 | 35 | ST
[8 empty] | SKO | EP_Coa-ST | ELCCoa | ELC | ACT | 2021 | 2.08 | 2.1002 | 0.344 | 19.5 | 0.7 | 26.5 | 6 |  |  | 31 | 35 | ST
[8 empty] | SKO | EP_CoaG-GT | ELCCoaG | ELC | ACT | 2000 | 0.029 | 0 | 0.257 | 4.5 | 1.3 | 26.9 | 3.2 | 200 | 0.85 | 62 | 66 | GT
[8 empty] | SKO | EP_CoaG-GT | ELCCoaG | ELC | ACT | 2010 | 0.029 | 0 | 0.292 | 4.5 | 1.3 | 26.9 | 3.2 |  |  | 62 | 66 | GT
[8 empty] | SKO | EP_Gas-CC | ELCGas | ELC | ACT | 1992 | 2.112 | 1.8085 | 0.43 | 9 | 0.9 | 53.9 | 6.5 | 200 | 0.85 | 34 | 38 | CC
[8 empty] | SKO | EP_Gas-CC | ELCGas | ELC | ACT | 1993 | 0.45 | 0.38532 | 0.404 | 7.9 | 1.2 | 53.9 | 6.5 |  |  | 34 | 38 | CC
[8 empty] | SKO | EP_Gas-CC | ELCGas | ELC | ACT | 1995 | 0.2 | 0.17126 | 0.399 | 7.3 | 1.3 | 53.9 | 6.5 |  |  | 34 | 38 | CC
[8 empty] | SKO | EP_Gas-CC | ELCGas | ELC | ACT | 1996 | 2.102 | 1.7999 | 0.413 | 7.3 | 1.3 | 53.9 | 6.5 |  |  | 34 | 38 | CC
[8 empty] | SKO | EP_Gas-CC | ELCGas | ELC | ACT | 1997 | 2.306 | 1.9746 | 0.415 | 8.1 | 1.1 | 53.9 | 6.5 |  |  | 34 | 38 | CC
[8 empty] | SKO | EP_Gas-CC | ELCGas | ELC | ACT | 1998 | 0.1 | 0.085628 | 0.413 | 9 | 0.9 | 53.9 | 6.5 |  |  | 34 | 38 | CC
[8 empty] | SKO | EP_Gas-CC | ELCGas | ELC | ACT | 1999 | 0.152 | 0.13015 | 0.428 | 9 | 0.9 | 53.4 | 6.4 |  |  | 34 | 38 | CC
[8 empty] | SKO | EP_Gas-CC | ELCGas | ELC | ACT | 2000 | 0.849 | 0.72698 | 0.434 | 7.7 | 1.2 | 53.9 | 6.5 |  |  | 34 | 38 | CC
[8 empty] | SKO | EP_Gas-CC | ELCGas | ELC | ACT | 2001 | 0.524 | 0.44869 | 0.431 | 8.3 | 1.1 | 53.9 | 6.5 |  |  | 34 | 38 | CC
[8 empty] | SKO | EP_Gas-CC | ELCGas | ELC | ACT | 2002 | 0.6 | 0.51377 | 0.437 | 9 | 0.9 | 53.9 | 6.5 |  |  | 34 | 38 | CC
[8 empty] | SKO | EP_Gas-CC | ELCGas | ELC | ACT | 2003 | 0.75 | 0.64221 | 0.434 | 7.7 | 1.2 | 53.9 | 6.5 |  |  | 34 | 38 | CC
[8 empty] | SKO | EP_Gas-CC | ELCGas | ELC | ACT | 2004 | 1.378 | 1.1799 | 0.441 | 7.9 | 1.2 | 53.9 | 6.5 |  |  | 34 | 38 | CC
[8 empty] | SKO | EP_Gas-CC | ELCGas | ELC | ACT | 2005 | 0.701 | 0.60025 | 0.453 | 8.2 | 1.1 | 53.9 | 6.5 |  |  | 34 | 38 | CC
[8 empty] | SKO | EP_Gas-CC | ELCGas | ELC | ACT | 2006 | 0.989 | 0.84686 | 0.449 | 8 | 1.2 | 53.9 | 6.5 |  |  | 34 | 38 | CC
[8 empty] | SKO | EP_Gas-CC | ELCGas | ELC | ACT | 2007 | 0.002 | 0.0017126 | 0.33 | 9 | 0.9 | [6 empty] | CC
[8 empty] | SKO | EP_Gas-CC | ELCGas | ELC | ACT | 2008 | 1.045 | 0.89481 | 0.46 | 7.9 | 1.2 | 53.9 | 6.5 |  |  | 34 | 38 | CC
[8 empty] | SKO | EP_Gas-CC | ELCGas | ELC | ACT | 2009 | 0.521 | 0.44612 | 0.454 | 8 | 1.2 | 52.6 | 6.3 |  |  | 34 | 38 | CC
[8 empty] | SKO | EP_Gas-CC | ELCGas | ELC | ACT | 2010 | 1.612 | 1.3803 | 0.486 | 7.9 | 1.2 | 53.9 | 6.5 |  |  | 34 | 38 | CC
[8 empty] | SKO | EP_Gas-CC | ELCGas | ELC | ACT | 2011 | 1.271 | 1.0883 | 0.476 | 7.9 | 1.2 | 53.1 | 6.4 |  |  | 34 | 38 | CC
[8 empty] | SKO | EP_Gas-CC | ELCGas | ELC | ACT | 2012 | 0.013 | 0.011132 | 0.33 | 9 | 0.9 | [6 empty] | CC
[8 empty] | SKO | EP_Gas-CC | ELCGas | ELC | ACT | 2013 | 1.566 | 1.3409 | 0.524 | 7.8 | 1.2 | 53.7 | 6.4 |  |  | 34 | 38 | CC
[8 empty] | SKO | EP_Gas-CC | ELCGas | ELC | ACT | 2014 | 4.546 | 3.8926 | 0.527 | 8.4 | 1.1 | 53 | 6.3 |  |  | 34 | 38 | CC
[8 empty] | SKO | EP_Gas-CC | ELCGas | ELC | ACT | 2015 | 2.141 | 1.8333 | 0.532 | 8.1 | 1.1 | 53.8 | 6.4 |  |  | 34 | 38 | CC
[8 empty] | SKO | EP_Gas-CC | ELCGas | ELC | ACT | 2016 | 0.195 | 0.16697 | 0.497 | 9 | 0.9 | 53.9 | 6.5 |  |  | 34 | 38 | CC
[8 empty] | SKO | EP_Gas-CC | ELCGas | ELC | ACT | 2017 | 2.991 | 2.5611 | 0.532 | 8.1 | 1.1 | 53.5 | 6.4 |  |  | 34 | 38 | CC
[8 empty] | SKO | EP_Gas-CC | ELCGas | ELC | ACT | 2018 | 1.041 | 0.89138 | 0.532 | 9 | 0.9 | 52.4 | 6.3 |  |  | 34 | 38 | CC
[8 empty] | SKO | EP_Gas-CC | ELCGas | ELC | ACT | 2020 | 1.843 | 1.5781 | 0.532 | 8.4 | 1 | 53.1 | 6.4 |  |  | 34 | 38 | CC
[8 empty] | SKO | EP_Gas-CHP | ELCGas | ELC,HET | ACT | 1990 | 0.06 | 0.079696 | 0.261 | 21 | 0.8 | 15.3 | 3.5 | 200 | 0.85 | 64 | 68 | CHP
[8 empty] | SKO | EP_Gas-CHP | ELCGas | ELC,HET | ACT | 1992 | 0.388 | 0.51537 | 0.387 | 7.3 | 1.3 | 53.9 | 6.5 |  |  | 34 | 38 | CHP
[8 empty] | SKO | EP_Gas-CHP | ELCGas | ELC,HET | ACT | 1993 | 0.785 | 1.0427 | 0.411 | 8.2 | 1.1 | 53.9 | 6.5 |  |  | 34 | 38 | CHP
[8 empty] | SKO | EP_Gas-CHP | ELCGas | ELC,HET | ACT | 1994 | 0.01 | 0.013283 | 0.247 | 4.5 | 1.3 | 9.7 | 2.8 |  |  | 62 | 66 | CHP
[8 empty] | SKO | EP_Gas-CHP | ELCGas | ELC,HET | ACT | 1995 | 0.457 | 0.60702 | 0.389 | 8 | 1.3 | 51.9 | 6.3 |  |  | 34 | 38 | CHP
[8 empty] | SKO | EP_Gas-CHP | ELCGas | ELC,HET | ACT | 1996 | 0.1 | 0.13283 | 0.408 | 9 | 0.9 | 53.9 | 6.5 |  |  | 34 | 38 | CHP
[8 empty] | SKO | EP_Gas-CHP | ELCGas | ELC,HET | ACT | 1997 | 0.115 | 0.15275 | 0.414 | 9 | 0.9 | 53.9 | 6.5 |  |  | 34 | 38 | CHP
[8 empty] | SKO | EP_Gas-CHP | ELCGas | ELC,HET | ACT | 1998 | 0.009 | 0.011954 | 0.27 | 4.5 | 1.3 | 26.9 | 3.2 |  |  | 62 | 66 | CHP
[8 empty] | SKO | EP_Gas-CHP | ELCGas | ELC,HET | ACT | 1999 | 0.001 | 0.0013283 | 0.27 | 4.5 | 1.3 | 26.9 | 3.2 |  |  | 62 | 66 | CHP
[8 empty] | SKO | EP_Gas-CHP | ELCGas | ELC,HET | ACT | 2000 | 0.147 | 0.19525 | 0.396 | 9.6 | 1.2 | 48.6 | 6.1 |  |  | 34 | 38 | CHP
[8 empty] | SKO | EP_Gas-CHP | ELCGas | ELC,HET | ACT | 2001 | 0.001 | 0.0013283 | 0.27 | 4.5 | 1.3 | 26.9 | 3.2 |  |  | 62 | 66 | CHP
[8 empty] | SKO | EP_Gas-CHP | ELCGas | ELC,HET | ACT | 2002 | 0.042 | 0.055787 | 0.41 | 7.3 | 1.3 | 53.9 | 6.5 |  |  | 34 | 38 | CHP
[8 empty] | SKO | EP_Gas-CHP | ELCGas | ELC,HET | ACT | 2003 | 0.025 | 0.033207 | 0.374 | 7.9 | 1 | 47.3 | 5.7 |  |  | 34 | 38 | CHP
[8 empty] | SKO | EP_Gas-CHP | ELCGas | ELC,HET | ACT | 2004 | 0.003 | 0.0039848 | 0.27 | 4.5 | 1.3 | 26.9 | 3.2 |  |  | 62 | 66 | CHP
[8 empty] | SKO | EP_Gas-CHP | ELCGas | ELC,HET | ACT | 2005 | 0.003 | 0.0039848 | 0.27 | 4.5 | 1.3 | 26.9 | 3.2 |  |  | 62 | 66 | CHP
[8 empty] | SKO | EP_Gas-CHP | ELCGas | ELC,HET | ACT | 2006 | 0.086 | 0.11423 | 0.281 | 7.3 | 1.3 | 26.9 | 3.2 |  |  | 62 | 66 | CHP
[8 empty] | SKO | EP_Gas-CHP | ELCGas | ELC,HET | ACT | 2007 | 0.148 | 0.19658 | 0.374 | 9 | 1.2 | 41.4 | 5.2 |  |  | 34 | 38 | CHP
[8 empty] | SKO | EP_Gas-CHP | ELCGas | ELC,HET | ACT | 2008 | 0.136 | 0.18064 | 0.362 | 14.8 | 1 | 30.6 | 4.6 |  |  | 64 | 68 | CHP
[8 empty] | SKO | EP_Gas-CHP | ELCGas | ELC,HET | ACT | 2009 | 0.071 | 0.094307 | 0.276 | 5.5 | 1.3 | 26.9 | 3.2 |  |  | 62 | 66 | CHP
[8 empty] | SKO | EP_Gas-CHP | ELCGas | ELC,HET | ACT | 2010 | 0.335 | 0.44497 | 0.436 | 7.9 | 1.2 | 53.8 | 6.4 |  |  | 34 | 38 | CHP
[8 empty] | SKO | EP_Gas-CHP | ELCGas | ELC,HET | ACT | 2011 | 0.806 | 1.0706 | 0.452 | 8.8 | 1.1 | 51.5 | 6.3 |  |  | 34 | 38 | CHP
[8 empty] | SKO | EP_Gas-CHP | ELCGas | ELC,HET | ACT | 2012 | 0.62 | 0.82352 | 0.451 | 7.7 | 1.2 | 52.8 | 6.3 |  |  | 34 | 38 | CHP
[8 empty] | SKO | EP_Gas-CHP | ELCGas | ELC,HET | ACT | 2013 | 1.355 | 1.7998 | 0.475 | 7.8 | 1.2 | 53.9 | 6.5 |  |  | 34 | 38 | CHP
[8 empty] | SKO | EP_Gas-CHP | ELCGas | ELC,HET | ACT | 2014 | 1.69 | 2.2448 | 0.517 | 7.8 | 1.2 | 53.9 | 6.5 |  |  | 34 | 38 | CHP
[8 empty] | SKO | EP_Gas-CHP | ELCGas | ELC,HET | ACT | 2015 | 0.365 | 0.48482 | 0.496 | 7.9 | 1.2 | 53.8 | 6.4 |  |  | 34 | 38 | CHP
[8 empty] | SKO | EP_Gas-CHP | ELCGas | ELC,HET | ACT | 2016 | 0.452 | 0.60038 | 0.51 | 8.3 | 1.2 | 52.5 | 6.3 |  |  | 34 | 38 | CHP
[8 empty] | SKO | EP_Gas-CHP | ELCGas | ELC,HET | ACT | 2017 | 1.287 | 1.7095 | 0.532 | 7.5 | 1.3 | 53.4 | 6.4 |  |  | 34 | 38 | CHP
[8 empty] | SKO | EP_Gas-GT | ELCGas | ELC | ACT | 1988 | 0.045 | 0.038532 | 0.224 | 4.5 | 1.3 | 26.9 | 3.2 | 200 | 0.85 | 62 | 66 | GT
[8 empty] | SKO | EP_Gas-GT | ELCGas | ELC | ACT | 1990 | 0.015 | 0.012844 | 0.227 | 4.5 | 1.3 | 26.9 | 3.2 |  |  | 62 | 66 | GT
[8 empty] | SKO | EP_Gas-GT | ELCGas | ELC | ACT | 1995 | 0.231 | 0.1978 | 0.259 | 4.5 | 1.3 | 26.9 | 3.2 |  |  | 62 | 66 | GT
[8 empty] | SKO | EP_Gas-GT | ELCGas | ELC | ACT | 1996 | 0.026 | 0.022263 | 0.245 | 4.5 | 1.3 | 26.9 | 3.2 |  |  | 62 | 66 | GT
[8 empty] | SKO | EP_Gas-GT | ELCGas | ELC | ACT | 2001 | 0.002 | 0.0017126 | 0.254 | 4.5 | 1.3 | 26.9 | 3.2 |  |  | 62 | 66 | GT
[8 empty] | SKO | EP_Gas-GT | ELCGas | ELC | ACT | 2002 | 0.001 | 0.00085628 | 0.256 | 4.5 | 1.3 | 26.9 | 3.2 |  |  | 62 | 66 | GT
[8 empty] | SKO | EP_Gas-GT | ELCGas | ELC | ACT | 2005 | 0.004 | 0.0034251 | 0.266 | 4.5 | 1.3 | 26.9 | 3.2 |  |  | 62 | 66 | GT
[8 empty] | SKO | EP_Gas-GT | ELCGas | ELC | ACT | 2006 | 0.002 | 0.0017126 | 0.269 | 4.5 | 1.3 | 26.9 | 3.2 |  |  | 62 | 66 | GT
[8 empty] | SKO | EP_Gas-GT | ELCGas | ELC | ACT | 2007 | 0.01 | 0.0085628 | 0.273 | 4.5 | 1.3 | 26.9 | 3.2 |  |  | 62 | 66 | GT
[8 empty] | SKO | EP_Gas-GT | ELCGas | ELC | ACT | 2009 | 0.025 | 0.021407 | 0.287 | 4.5 | 1.3 | 26.9 | 3.2 |  |  | 62 | 66 | GT
[8 empty] | SKO | EP_Gas-GT | ELCGas | ELC | ACT | 2018 | 0.025 | 0.021407 | 0.316 | 4.5 | 1.3 | 26.9 | 3.2 |  |  | 62 | 66 | GT
[8 empty] | SKO | EP_Gas-IC | ELCGas | ELC | ACT | 1986 | 0.007 | 0.0059939 | 0.247 | 4.5 | 1.3 | 26.9 | 3.2 | 200 | 0.7 | 62 | 66 | IC
[8 empty] | SKO | EP_Gas-IC | ELCGas | ELC | ACT | 1988 | 0.018 | 0.015413 | 0.247 | 4.5 | 1.3 | 26.9 | 3.2 |  |  | 62 | 66 | IC
[8 empty] | SKO | EP_Gas-IC | ELCGas | ELC | ACT | 1989 | 0.018 | 0.015413 | 0.247 | 4.5 | 1.3 | 26.9 | 3.2 |  |  | 62 | 66 | IC
[8 empty] | SKO | EP_Gas-IC | ELCGas | ELC | ACT | 1991 | 0.002 | 0.0017126 | 0.247 | 4.5 | 1.3 | 26.9 | 3.2 |  |  | 62 | 66 | IC
[8 empty] | SKO | EP_Gas-IC | ELCGas | ELC | ACT | 1992 | 0.003 | 0.0025688 | 0.247 | 4.5 | 1.3 | 26.9 | 3.2 |  |  | 62 | 66 | IC
[8 empty] | SKO | EP_Gas-IC | ELCGas | ELC | ACT | 1995 | 0.008 | 0.0068502 | 0.247 | 4.5 | 1.3 | 26.9 | 3.2 |  |  | 62 | 66 | IC
[8 empty] | SKO | EP_Gas-IC | ELCGas | ELC | ACT | 1996 | 0.008 | 0.0068502 | 0.27 | 4.5 | 1.3 | 26.9 | 3.2 |  |  | 62 | 66 | IC
[8 empty] | SKO | EP_Gas-IC | ELCGas | ELC | ACT | 2000 | 0.007 | 0.0059939 | 0.27 | 4.5 | 1.3 | 26.9 | 3.2 |  |  | 62 | 66 | IC
[8 empty] | SKO | EP_Gas-ST | ELCGas | ELC | ACT | 1970 | 0.25 | 0.21407 | 0.27 | 19.5 | 0.7 | 15.3 | 3.5 | 200 | 0.85 | 64 | 68 | ST
[8 empty] | SKO | EP_Gas-ST | ELCGas | ELC | ACT | 1974 | 0.25 | 0.21407 | 0.27 | 19.5 | 0.7 | 15.3 | 3.5 |  |  | 64 | 68 | ST
[8 empty] | SKO | EP_Gas-ST | ELCGas | ELC | ACT | 1984 | 0.014 | 0.011988 | 0.363 | 19.5 | 0.7 | 15.3 | 3.5 |  |  | 64 | 68 | ST
[8 empty] | SKO | EP_Gas-ST | ELCGas | ELC | ACT | 1986 | 0.2 | 0.17126 | 0.263 | 19.5 | 0.7 | 15.3 | 3.5 |  |  | 64 | 68 | ST
[8 empty] | SKO | EP_Gas-ST | ELCGas | ELC | ACT | 1988 | 0.2 | 0.17126 | 0.263 | 19.5 | 0.7 | 15.3 | 3.5 |  |  | 64 | 68 | ST
[8 empty] | SKO | EP_Gas-ST | ELCGas | ELC | ACT | 1990 | 0.2 | 0.17126 | 0.263 | 19.5 | 0.7 | 15.3 | 3.5 |  |  | 64 | 68 | ST
[8 empty] | SKO | EP_Gas-ST | ELCGas | ELC | ACT | 1991 | 0.2 | 0.17126 | 0.263 | 19.5 | 0.7 | 15.3 | 3.5 |  |  | 64 | 68 | ST
[8 empty] | SKO | EP_Gas-ST | ELCGas | ELC | ACT | 2004 | 0.02 | 0.017126 | 0.41 | 19.5 | 0.7 | 15.3 | 3.5 |  |  | 64 | 68 | ST
[8 empty] | SKO | EP_Gas-ST | ELCGas | ELC | ACT | 2011 | 0.03 | 0.025688 | 0.432 | 19.5 | 0.7 | 15.3 | 3.5 |  |  | 64 | 68 | ST
[8 empty] | SKO | EP_Hyd-HY | ELCHyd | ELC | ACT | 1943 | 0.04 | 0.037673 | 0.33 | 25.3 | 1.6 | 170.3 | 0 | 200 |  |  |  | HY
[8 empty] | SKO | EP_Hyd-HY | ELCHyd | ELC | ACT | 1944 | 0.054 | 0.050858 | 0.33 | 25.3 | 1.6 | 170.3 | 0 |  |  |  |  | HY
[8 empty] | SKO | EP_Hyd-HY | ELCHyd | ELC | ACT | 1957 | 0.03 | 0.028254 | 0.33 | 25.3 | 1.6 | 170.3 | 0 |  |  |  |  | HY
[8 empty] | SKO | EP_Hyd-HY | ELCHyd | ELC | ACT | 1965 | 0.091 | 0.085705 | 0.33 | 25.3 | 1.6 | 170.3 | 0 |  |  |  |  | HY
[8 empty] | SKO | EP_Hyd-HY | ELCHyd | ELC | ACT | 1967 | 0.048 | 0.045207 | 0.33 | 25.3 | 1.6 | 170.3 | 0 |  |  |  |  | HY
[8 empty] | SKO | EP_Hyd-HY | ELCHyd | ELC | ACT | 1968 | 0.068 | 0.064043 | 0.33 | 25.3 | 1.6 | 170.3 | 0 |  |  |  |  | HY
[8 empty] | SKO | EP_Hyd-HY | ELCHyd | ELC | ACT | 1973 | 0.26 | 0.24487 | 0.33 | 25.3 | 1.6 | 170.3 | 0 |  |  |  |  | HY
[8 empty] | SKO | EP_Hyd-HY | ELCHyd | ELC | ACT | 1980 | 0.09 | 0.084763 | 0.33 | 25.3 | 1.6 | 170.3 | 0 |  |  |  |  | HY
[8 empty] | SKO | EP_Hyd-HY | ELCHyd | ELC | ACT | 1985 | 0.418 | 0.39368 | 0.33 | 25.3 | 1.6 | 170.3 | 0 |  |  |  |  | HY
[8 empty] | SKO | EP_Hyd-HY | ELCHyd | ELC | ACT | 1986 | 0.006 | 0.0056509 | 0.33 | 25.3 | 1.6 | 170.3 | 0 |  |  |  |  | HY
[8 empty] | SKO | EP_Hyd-HY | ELCHyd | ELC | ACT | 1989 | 0.1 | 0.094181 | 0.33 | 25.3 | 1.6 | 170.3 | 0 |  |  |  |  | HY
[8 empty] | SKO | EP_Hyd-HY | ELCHyd | ELC | ACT | 1991 | 0.109 | 0.10266 | 0.33 | 25.3 | 1.6 | 170.3 | 0 |  |  |  |  | HY
[8 empty] | SKO | EP_Hyd-HY | ELCHyd | ELC | ACT | 1992 | 0.052 | 0.048974 | 0.33 | 25.3 | 1.6 | 170.3 | 0 |  |  |  |  | HY
[8 empty] | SKO | EP_Hyd-HY | ELCHyd | ELC | ACT | 1999 | 0.061 | 0.057451 | 0.33 | 25.3 | 1.6 | 170.3 | 0 |  |  |  |  | HY
[8 empty] | SKO | EP_Hyd-HY | ELCHyd | ELC | ACT | 2001 | 0.025 | 0.023545 | 0.33 | 25.3 | 1.6 | 170.3 | 0 |  |  |  |  | HY
[8 empty] | SKO | EP_Hyd-HY | ELCHyd | ELC | ACT | 2003 | 0.001 | 0.00094181 | 0.33 | 25.3 | 1.6 | 170.3 | 0 |  |  |  |  | HY
[8 empty] | SKO | EP_Hyd-HY | ELCHyd | ELC | ACT | 2005 | 0.001 | 0.00094181 | 0.33 | 25.3 | 1.6 | 170.3 | 0 |  |  |  |  | HY
[8 empty] | SKO | EP_Hyd-HY | ELCHyd | ELC | ACT | 2007 | 0.002 | 0.0018836 | 0.33 | 25.3 | 1.6 | 170.3 | 0 |  |  |  |  | HY
[8 empty] | SKO | EP_Hyd-HY | ELCHyd | ELC | ACT | 2008 | 0.006 | 0.0056509 | 0.33 | 25.3 | 1.6 | 170.3 | 0 |  |  |  |  | HY
[8 empty] | SKO | EP_Hyd-HY | ELCHyd | ELC | ACT | 2009 | 0.01 | 0.0094181 | 0.33 | 25.3 | 1.6 | 170.3 | 0 |  |  |  |  | HY
[8 empty] | SKO | EP_Hyd-HY | ELCHyd | ELC | ACT | 2011 | 0.096 | 0.090414 | 0.33 | 25.3 | 1.6 | 170.3 | 0 |  |  |  |  | HY
[8 empty] | SKO | EP_Hyd-HY | ELCHyd | ELC | ACT | 2012 | 0.017 | 0.016011 | 0.33 | 25.3 | 1.6 | 170.3 | 0 |  |  |  |  | HY
[8 empty] | SKO | EP_Hyd-HY | ELCHyd | ELC | ACT | 2014 | 0.005 | 0.0047091 | 0.33 | 25.3 | 1.6 | 170.3 | 0 |  |  |  |  | HY
[8 empty] | SKO | EP_Hyd-HY | ELCHyd | ELC | ACT | 2019 | 0.018 | 0.016953 | 0.33 | 25.3 | 1.6 | 170.3 | 0 |  |  |  |  | HY
[8 empty] | SKO | EP_Hyd-Tidal | ELCHyd | ELC | ACT | 2011 | 0.254 | 0.23922 | 0.33 | 4.5 | 1.3 |  |  | 200 |  |  |  | Tidal
[8 empty] | SKO | EP_Nuc-ST | ELCNuc | ELC | ACT | 1983 | 0.676 | 0.68727 | 0.33 | 19.5 | 0.7 | 159.6 | 6 | 200 | 0.85 | 31 | 35 | ST | USD19
[8 empty] | SKO | EP_Nuc-ST | ELCNuc | ELC | ACT | 1985 | 0.95 | 0.96584 | 0.33 | 19.5 | 0.7 | 159.6 | 6 |  |  | 31 | 35 | ST | USD19
[8 empty] | SKO | EP_Nuc-ST | ELCNuc | ELC | ACT | 1986 | 1.9 | 1.9317 | 0.33 | 19.5 | 0.7 | 159.6 | 6 |  |  | 31 | 35 | ST | USD19
[8 empty] | SKO | EP_Nuc-ST | ELCNuc | ELC | ACT | 1987 | 0.95 | 0.96584 | 0.33 | 19.5 | 0.7 | 159.6 | 6 |  |  | 31 | 35 | ST | USD19
[8 empty] | SKO | EP_Nuc-ST | ELCNuc | ELC | ACT | 1988 | 0.95 | 0.96584 | 0.33 | 19.5 | 0.7 | 159.6 | 6 |  |  | 31 | 35 | ST | USD19
[8 empty] | SKO | EP_Nuc-ST | ELCNuc | ELC | ACT | 1989 | 0.95 | 0.96584 | 0.33 | 19.5 | 0.7 | 159.6 | 6 |  |  | 31 | 35 | ST | USD19
[8 empty] | SKO | EP_Nuc-ST | ELCNuc | ELC | ACT | 1995 | 1 | 1.0167 | 0.33 | 19.5 | 0.7 | 159.6 | 6 |  |  | 31 | 35 | ST | USD19
[8 empty] | SKO | EP_Nuc-ST | ELCNuc | ELC | ACT | 1996 | 1 | 1.0167 | 0.33 | 19.5 | 0.7 | 159.6 | 6 |  |  | 31 | 35 | ST | USD19
[8 empty] | SKO | EP_Nuc-ST | ELCNuc | ELC | ACT | 1997 | 0.715 | 0.72692 | 0.33 | 19.5 | 0.7 | 159.6 | 6 |  |  | 31 | 35 | ST | USD19
[8 empty] | SKO | EP_Nuc-ST | ELCNuc | ELC | ACT | 1998 | 1.715 | 1.7436 | 0.33 | 19.5 | 0.7 | 159.6 | 6 |  |  | 31 | 35 | ST | USD19
[8 empty] | SKO | EP_Nuc-ST | ELCNuc | ELC | ACT | 1999 | 1.715 | 1.7436 | 0.33 | 19.5 | 0.7 | 159.6 | 6 |  |  | 31 | 35 | ST | USD19
[8 empty] | SKO | EP_Nuc-ST | ELCNuc | ELC | ACT | 2002 | 2 | 2.0333 | 0.33 | 19.5 | 0.7 | 159.6 | 6 |  |  | 31 | 35 | ST | USD19
[8 empty] | SKO | EP_Nuc-ST | ELCNuc | ELC | ACT | 2004 | 1 | 1.0167 | 0.33 | 19.5 | 0.7 | 159.6 | 6 |  |  | 31 | 35 | ST | USD19
[8 empty] | SKO | EP_Nuc-ST | ELCNuc | ELC | ACT | 2005 | 1 | 1.0167 | 0.33 | 19.5 | 0.7 | 159.6 | 6 |  |  | 31 | 35 | ST | USD19
[8 empty] | SKO | EP_Nuc-ST | ELCNuc | ELC | ACT | 2011 | 1.05 | 1.0675 | 0.33 | 19.5 | 0.7 | 159.6 | 6 |  |  | 31 | 35 | ST | USD19
[8 empty] | SKO | EP_Nuc-ST | ELCNuc | ELC | ACT | 2012 | 2.05 | 2.0842 | 0.33 | 19.5 | 0.7 | 159.6 | 6 |  |  | 31 | 35 | ST | USD19
[8 empty] | SKO | EP_Nuc-ST | ELCNuc | ELC | ACT | 2015 | 1 | 1.0167 | 0.33 | 19.5 | 0.7 | 159.6 | 6 |  |  | 31 | 35 | ST | USD19
[8 empty] | SKO | EP_Nuc-ST | ELCNuc | ELC | ACT | 2016 | 1.455 | 1.4793 | 0.33 | 19.5 | 0.7 | 159.6 | 6 |  |  | 31 | 35 | ST | USD19
[8 empty] | SKO | EP_Nuc-ST | ELCNuc | ELC | ACT | 2019 | 1.455 | 1.4793 | 0.33 | 19.5 | 0.7 | 159.6 | 6 |  |  | 31 | 35 | ST | USD19
[8 empty] | SKO | EP_Oil-CC | ELCOil | ELC | ACT | 1996 | 0.318 | 0.19692 | 0.409 | 7.3 | 1.3 | 53.9 | 6.5 | 200 | 0.85 | 34 | 38 | CC
[8 empty] | SKO | EP_Oil-CC | ELCOil | ELC | ACT | 1997 | 0.445 | 0.27556 | 0.407 | 7.3 | 1.3 | 53.9 | 6.5 |  |  | 34 | 38 | CC
[8 empty] | SKO | EP_Oil-CHP | ELCOil | ELC,HET | ACT | 1977 | 0.008 | 0.022472 | 0.257 | 21 | 0.8 | 15.3 | 3.5 | 200 | 0.85 | 64 | 68 | CHP
[8 empty] | SKO | EP_Oil-CHP | ELCOil | ELC,HET | ACT | 1980 | 0.02 | 0.056179 | 0.253 | 13.6 | 1 | 20.6 | 3.4 |  |  | 64 | 68 | CHP
[8 empty] | SKO | EP_Oil-CHP | ELCOil | ELC,HET | ACT | 1981 | 0.009 | 0.025281 | 0.247 | 4.5 | 1.3 | 26.9 | 3.2 |  |  | 62 | 66 | CHP
[8 empty] | SKO | EP_Oil-CHP | ELCOil | ELC,HET | ACT | 1984 | 0.008 | 0.022472 | 0.255 | 17.5 | 0.9 | 17.8 | 3.4 |  |  | 64 | 68 | CHP
[8 empty] | SKO | EP_Oil-CHP | ELCOil | ELC,HET | ACT | 1987 | 0.054 | 0.15168 | 0.258 | 21 | 0.8 | 15.3 | 3.5 |  |  | 64 | 68 | CHP
[8 empty] | SKO | EP_Oil-CHP | ELCOil | ELC,HET | ACT | 1989 | 0.101 | 0.28371 | 0.259 | 21 | 0.8 | 15.3 | 3.5 |  |  | 64 | 68 | CHP
[8 empty] | SKO | EP_Oil-CHP | ELCOil | ELC,HET | ACT | 1990 | 0.023 | 0.064606 | 0.258 | 21 | 0.8 | 15.3 | 3.5 |  |  | 64 | 68 | CHP
[8 empty] | SKO | EP_Oil-CHP | ELCOil | ELC,HET | ACT | 1991 | 0.09 | 0.25281 | 0.258 | 21 | 0.8 | 15.3 | 3.5 |  |  | 64 | 68 | CHP
[8 empty] | SKO | EP_Oil-CHP | ELCOil | ELC,HET | ACT | 1992 | 0.007 | 0.019663 | 0.257 | 21 | 0.8 | 15.3 | 3.5 |  |  | 64 | 68 | CHP
[8 empty] | SKO | EP_Oil-CHP | ELCOil | ELC,HET | ACT | 1994 | 0.019 | 0.05337 | 0.258 | 21 | 0.8 | 15.3 | 3.5 |  |  | 64 | 68 | CHP
[8 empty] | SKO | EP_Oil-CHP | ELCOil | ELC,HET | ACT | 1995 | 0.204 | 0.57303 | 0.257 | 16.6 | 0.9 | 19 | 3.4 |  |  | 64 | 68 | CHP
[8 empty] | SKO | EP_Oil-CHP | ELCOil | ELC,HET | ACT | 1996 | 0.055 | 0.15449 | 0.255 | 6.5 | 1.3 | 26.9 | 3.2 |  |  | 62 | 66 | CHP
[8 empty] | SKO | EP_Oil-CHP | ELCOil | ELC,HET | ACT | 1997 | 0.167 | 0.4691 | 0.315 | 17.5 | 0.9 | 18.3 | 3.4 |  |  | 64 | 68 | CHP
[8 empty] | SKO | EP_Oil-CHP | ELCOil | ELC,HET | ACT | 2001 | 0.071 | 0.19944 | 0.339 | 21 | 0.8 | 15.3 | 3.5 |  |  | 64 | 68 | CHP
[8 empty] | SKO | EP_Oil-CHP | ELCOil | ELC,HET | ACT | 2002 | 0.002 | 0.0056179 | 0.27 | 4.5 | 1.3 | 26.9 | 3.2 |  |  | 62 | 66 | CHP
[8 empty] | SKO | EP_Oil-CHP | ELCOil | ELC,HET | ACT | 2004 | 0.02 | 0.056179 | 0.333 | 21 | 0.8 | 15.3 | 3.5 |  |  | 64 | 68 | CHP
[8 empty] | SKO | EP_Oil-GT | ELCOil | ELC | ACT | 1979 | 0.055 | 0.034058 | 0.211 | 4.5 | 1.3 | 26.9 | 3.2 | 200 | 0.85 | 62 | 66 | GT
[8 empty] | SKO | EP_Oil-IC | ELCOil | ELC | ACT | 1966 | 0.001 | 0.00061924 | 0.247 | 4.5 | 1.3 | 26.9 | 3.2 | 200 | 0.7 | 62 | 66 | IC
[8 empty] | SKO | EP_Oil-IC | ELCOil | ELC | ACT | 1967 | 0.003 | 0.0018577 | 0.247 | 4.5 | 1.3 | 26.9 | 3.2 |  |  | 62 | 66 | IC
[8 empty] | SKO | EP_Oil-IC | ELCOil | ELC | ACT | 1968 | 0.017 | 0.010527 | 0.247 | 4.5 | 1.3 | 26.9 | 3.2 |  |  | 62 | 66 | IC
[8 empty] | SKO | EP_Oil-IC | ELCOil | ELC | ACT | 1969 | 0.012 | 0.0074309 | 0.247 | 4.5 | 1.3 | 26.9 | 3.2 |  |  | 62 | 66 | IC
[8 empty] | SKO | EP_Oil-IC | ELCOil | ELC | ACT | 1970 | 0.006 | 0.0037154 | 0.247 | 4.5 | 1.3 | 26.9 | 3.2 |  |  | 62 | 66 | IC
[8 empty] | SKO | EP_Oil-IC | ELCOil | ELC | ACT | 1972 | 0.004 | 0.002477 | 0.247 | 4.5 | 1.3 | 26.9 | 3.2 |  |  | 62 | 66 | IC
[8 empty] | SKO | EP_Oil-IC | ELCOil | ELC | ACT | 1973 | 0.003 | 0.0018577 | 0.247 | 4.5 | 1.3 | 26.9 | 3.2 |  |  | 62 | 66 | IC
[8 empty] | SKO | EP_Oil-IC | ELCOil | ELC | ACT | 1975 | 0.001 | 0.00061924 | 0.247 | 4.5 | 1.3 | 26.9 | 3.2 |  |  | 62 | 66 | IC
[8 empty] | SKO | EP_Oil-IC | ELCOil | ELC | ACT | 1977 | 0.02 | 0.012385 | 0.247 | 4.5 | 1.3 | 26.9 | 3.2 |  |  | 62 | 66 | IC
[8 empty] | SKO | EP_Oil-IC | ELCOil | ELC | ACT | 1978 | 0.005 | 0.0030962 | 0.247 | 4.5 | 1.3 | 26.9 | 3.2 |  |  | 62 | 66 | IC
[8 empty] | SKO | EP_Oil-IC | ELCOil | ELC | ACT | 1979 | 0.016 | 0.0099078 | 0.247 | 4.5 | 1.3 | 26.9 | 3.2 |  |  | 62 | 66 | IC
[8 empty] | SKO | EP_Oil-IC | ELCOil | ELC | ACT | 1980 | 0.003 | 0.0018577 | 0.247 | 4.5 | 1.3 | 26.9 | 3.2 |  |  | 62 | 66 | IC
[8 empty] | SKO | EP_Oil-IC | ELCOil | ELC | ACT | 1981 | 0.002 | 0.0012385 | 0.247 | 4.5 | 1.3 | 26.9 | 3.2 |  |  | 62 | 66 | IC
[8 empty] | SKO | EP_Oil-IC | ELCOil | ELC | ACT | 1982 | 0.003 | 0.0018577 | 0.247 | 4.5 | 1.3 | 26.9 | 3.2 |  |  | 62 | 66 | IC
[8 empty] | SKO | EP_Oil-IC | ELCOil | ELC | ACT | 1984 | 0.003 | 0.0018577 | 0.247 | 4.5 | 1.3 | 26.9 | 3.2 |  |  | 62 | 66 | IC
[8 empty] | SKO | EP_Oil-IC | ELCOil | ELC | ACT | 1985 | 0.011 | 0.0068116 | 0.247 | 4.5 | 1.3 | 26.9 | 3.2 |  |  | 62 | 66 | IC
[8 empty] | SKO | EP_Oil-IC | ELCOil | ELC | ACT | 1986 | 0.015 | 0.0092886 | 0.246 | 4.5 | 1.3 | 26.9 | 3.2 |  |  | 62 | 66 | IC
[8 empty] | SKO | EP_Oil-IC | ELCOil | ELC | ACT | 1987 | 0.006 | 0.0037154 | 0.247 | 4.5 | 1.3 | 26.9 | 3.2 |  |  | 62 | 66 | IC
[8 empty] | SKO | EP_Oil-IC | ELCOil | ELC | ACT | 1988 | 0.004 | 0.002477 | 0.247 | 4.5 | 1.3 | 26.9 | 3.2 |  |  | 62 | 66 | IC
[8 empty] | SKO | EP_Oil-IC | ELCOil | ELC | ACT | 1990 | 0.02 | 0.012385 | 0.247 | 4.5 | 1.3 | 26.9 | 3.2 |  |  | 62 | 66 | IC
[8 empty] | SKO | EP_Oil-IC | ELCOil | ELC | ACT | 1991 | 0.01 | 0.0061924 | 0.247 | 4.5 | 1.3 | 26.9 | 3.2 |  |  | 62 | 66 | IC
[8 empty] | SKO | EP_Oil-IC | ELCOil | ELC | ACT | 1992 | 0.01 | 0.0061924 | 0.247 | 4.5 | 1.3 | 26.9 | 3.2 |  |  | 62 | 66 | IC
[8 empty] | SKO | EP_Oil-IC | ELCOil | ELC | ACT | 1995 | 0.004 | 0.002477 | 0.247 | 4.5 | 1.3 | 26.9 | 3.2 |  |  | 62 | 66 | IC
[8 empty] | SKO | EP_Oil-IC | ELCOil | ELC | ACT | 1996 | 0.007 | 0.0043347 | 0.27 | 4.5 | 1.3 | 26.9 | 3.2 |  |  | 62 | 66 | IC
[8 empty] | SKO | EP_Oil-IC | ELCOil | ELC | ACT | 1997 | 0.012 | 0.0074309 | 0.27 | 4.5 | 1.3 | 26.9 | 3.2 |  |  | 62 | 66 | IC
[8 empty] | SKO | EP_Oil-IC | ELCOil | ELC | ACT | 1999 | 0.088 | 0.054493 | 0.266 | 4.5 | 1.3 | 9.7 | 2.8 |  |  | 62 | 66 | IC
[8 empty] | SKO | EP_Oil-IC | ELCOil | ELC | ACT | 2001 | 0.009 | 0.0055732 | 0.27 | 4.5 | 1.3 | 26.9 | 3.2 |  |  | 62 | 66 | IC
[8 empty] | SKO | EP_Oil-IC | ELCOil | ELC | ACT | 2002 | 0.005 | 0.0030962 | 0.27 | 4.5 | 1.3 | 26.9 | 3.2 |  |  | 62 | 66 | IC
[8 empty] | SKO | EP_Oil-IC | ELCOil | ELC | ACT | 2004 | 0.003 | 0.0018577 | 0.27 | 4.5 | 1.3 | 26.9 | 3.2 |  |  | 62 | 66 | IC
[8 empty] | SKO | EP_Oil-IC | ELCOil | ELC | ACT | 2005 | 0.04 | 0.02477 | 0.264 | 4.5 | 1.3 | 26.9 | 3.2 |  |  | 62 | 66 | IC
[8 empty] | SKO | EP_Oil-IC | ELCOil | ELC | ACT | 2008 | 0.006 | 0.0037154 | 0.27 | 4.5 | 1.3 | 18.9 | 3 |  |  | 62 | 66 | IC
[8 empty] | SKO | EP_Oil-IC | ELCOil | ELC | ACT | 2009 | 0.04 | 0.02477 | 0.264 | 4.5 | 1.3 | 26.9 | 3.2 |  |  | 62 | 66 | IC
[8 empty] | SKO | EP_Oil-ST | ELCOil | ELC | ACT | 1971 | 0.027 | 0.016719 | 0.257 | 19.5 | 0.7 | 10.8 | 3.1 | 200 | 0.85 | 64 | 68 | ST
[8 empty] | SKO | EP_Oil-ST | ELCOil | ELC | ACT | 1973 | 0.027 | 0.016719 | 0.257 | 19.5 | 0.7 | 10.8 | 3.1 |  |  | 64 | 68 | ST
[8 empty] | SKO | EP_Oil-ST | ELCOil | ELC | ACT | 1974 | 0.066 | 0.04087 | 0.259 | 19.5 | 0.7 | 10.8 | 3.1 |  |  | 64 | 68 | ST
[8 empty] | SKO | EP_Oil-ST | ELCOil | ELC | ACT | 1975 | 0.066 | 0.04087 | 0.259 | 19.5 | 0.7 | 10.8 | 3.1 |  |  | 64 | 68 | ST
[8 empty] | SKO | EP_Oil-ST | ELCOil | ELC | ACT | 1978 | 0.003 | 0.0018577 | 0.257 | 19.5 | 0.7 | 15.3 | 3.5 |  |  | 64 | 68 | ST
[8 empty] | SKO | EP_Oil-ST | ELCOil | ELC | ACT | 1979 | 0.411 | 0.25451 | 0.278 | 19.5 | 0.7 | 15.3 | 3.5 |  |  | 64 | 68 | ST
[8 empty] | SKO | EP_Oil-ST | ELCOil | ELC | ACT | 1980 | 1.1 | 0.68116 | 0.279 | 19.5 | 0.7 | 15.3 | 3.5 |  |  | 64 | 68 | ST
[8 empty] | SKO | EP_Oil-ST | ELCOil | ELC | ACT | 1981 | 0.4 | 0.2477 | 0.279 | 19.5 | 0.7 | 15.3 | 3.5 |  |  | 64 | 68 | ST
[8 empty] | SKO | EP_Oil-ST | ELCOil | ELC | ACT | 1982 | 0.01 | 0.0061924 | 0.257 | 19.5 | 0.7 | 15.3 | 3.5 |  |  | 64 | 68 | ST
[8 empty] | SKO | EP_Oil-ST | ELCOil | ELC | ACT | 1983 | 0.7 | 0.43347 | 0.279 | 19.5 | 0.7 | 15.3 | 3.5 |  |  | 64 | 68 | ST
[8 empty] | SKO | EP_Oil-ST | ELCOil | ELC | ACT | 1987 | 0.054 | 0.033439 | 0.258 | 19.5 | 0.7 | 15.3 | 3.5 |  |  | 64 | 68 | ST
[8 empty] | SKO | EP_Oil-ST | ELCOil | ELC | ACT | 1990 | 0.007 | 0.0043347 | 0.257 | 19.5 | 0.7 | 15.3 | 3.5 |  |  | 64 | 68 | ST
[8 empty] | SKO | EP_Oil-ST | ELCOil | ELC | ACT | 1995 | 0.04 | 0.02477 | 0.258 | 19.5 | 0.7 | 15.3 | 3.5 |  |  | 64 | 68 | ST
[8 empty] | SKO | EP_Oil-ST | ELCOil | ELC | ACT | 1999 | 0.075 | 0.046443 | 0.339 | 19.5 | 0.7 | 15.3 | 3.5 |  |  | 64 | 68 | ST
[8 empty] | SKO | EP_Oil-ST | ELCOil | ELC | ACT | 2000 | 0.075 | 0.046443 | 0.339 | 19.5 | 0.7 | 15.3 | 3.5 |  |  | 64 | 68 | ST
[8 empty] | SKO | EP_Oil-ST | ELCOil | ELC | ACT | 2006 | 0.1 | 0.061924 | 0.34 | 19.5 | 0.7 | 15.3 | 3.5 |  |  | 64 | 68 | ST
[8 empty] | SKO | EP_Oil-ST | ELCOil | ELC | ACT | 2007 | 0.1 | 0.061924 | 0.34 | 19.5 | 0.7 | 15.3 | 3.5 |  |  | 64 | 68 | ST
[8 empty] | SKO | EP_Oil_CRD-CC | ELCOil_CRD | ELC | ACT | 1997 | 0.141 | 0 | 0.399 | 7.3 | 1.3 | 53.9 | 6.5 | 200 | 0.85 | 34 | 38 | CC
[8 empty] | SKO | EP_Oil_DST-CC | ELCOil_DST | ELC | ACT | 2018 | 0.118 | 0.061802 | 0.455 | 7.3 | 1.3 | 53.9 | 6.5 | 200 | 0.85 | 34 | 38 | CC
[8 empty] | SKO | EP_Oil_DST-CHP | ELCOil_DST | ELC,HET | ACT | 1989 | 0.026 | 0 | 0.227 | 7.3 | 1.3 | 26.9 | 3.2 | 200 | 0.85 | 62 | 66 | CHP
[8 empty] | SKO | EP_Oil_DST-GT | ELCOil_DST | ELC | ACT | 1992 | 0.023 | 0.012046 | 0.234 | 4.5 | 1.3 | 9.7 | 2.8 | 200 | 0.85 | 62 | 66 | GT
[8 empty] | SKO | EP_Oil_DST-GT | ELCOil_DST | ELC | ACT | 1993 | 0.021 | 0.010999 | 0.236 | 4.5 | 1.3 | 9.7 | 2.8 |  |  | 62 | 66 | GT
[8 empty] | SKO | EP_Oil_DST-GT | ELCOil_DST | ELC | ACT | 1994 | 0.059 | 0.030901 | 0.238 | 4.5 | 1.3 | 9.7 | 2.8 |  |  | 62 | 66 | GT
[8 empty] | SKO | EP_Oil_DST-GT | ELCOil_DST | ELC | ACT | 1997 | 0.04 | 0.02095 | 0.251 | 4.5 | 1.3 | 9.7 | 2.8 |  |  | 62 | 66 | GT
[8 empty] | SKO | EP_Oil_DST-GT | ELCOil_DST | ELC | ACT | 2015 | 0.023 | 0.012046 | 0.304 | 4.5 | 1.3 | 26.9 | 3.2 |  |  | 62 | 66 | GT
[8 empty] | SKO | EP_Oil_DST-IC | ELCOil_DST | ELC | ACT | 1970 | 0.035 | 0.018331 | 0.247 | 4.5 | 1.3 | 25.3 | 3.2 | 200 | 0.7 | 62 | 66 | IC
[8 empty] | SKO | EP_Oil_DST-IC | ELCOil_DST | ELC | ACT | 1979 | 0.001 | 0.00052374 | 0.247 | 4.5 | 1.3 | 26.9 | 3.2 |  |  | 62 | 66 | IC
[8 empty] | SKO | EP_Oil_DST-IC | ELCOil_DST | ELC | ACT | 1984 | 0.001 | 0.00052374 | 0.247 | 4.5 | 1.3 | 26.9 | 3.2 |  |  | 62 | 66 | IC
[8 empty] | SKO | EP_Oil_DST-IC | ELCOil_DST | ELC | ACT | 1985 | 0.007 | 0.0036662 | 0.247 | 4.5 | 1.3 | 26.9 | 3.2 |  |  | 62 | 66 | IC
[8 empty] | SKO | EP_Oil_DST-IC | ELCOil_DST | ELC | ACT | 1992 | 0.002 | 0.0010475 | 0.247 | 4.5 | 1.3 | 26.9 | 3.2 |  |  | 62 | 66 | IC
[8 empty] | SKO | EP_Oil_DST-IC | ELCOil_DST | ELC | ACT | 1993 | 0.043 | 0.022521 | 0.247 | 4.5 | 1.3 | 11 | 2.8 |  |  | 62 | 66 | IC
[8 empty] | SKO | EP_Oil_DST-IC | ELCOil_DST | ELC | ACT | 1994 | 0.005 | 0.0026187 | 0.247 | 4.5 | 1.3 | 9.7 | 2.8 |  |  | 62 | 66 | IC
[8 empty] | SKO | EP_Oil_DST-IC | ELCOil_DST | ELC | ACT | 1995 | 0.008 | 0.0041899 | 0.247 | 4.5 | 1.3 | 26.9 | 3.2 |  |  | 62 | 66 | IC
[8 empty] | SKO | EP_Oil_DST-IC | ELCOil_DST | ELC | ACT | 1996 | 0.029 | 0.015189 | 0.27 | 4.5 | 1.3 | 16.3 | 3 |  |  | 62 | 66 | IC
[8 empty] | SKO | EP_Oil_DST-IC | ELCOil_DST | ELC | ACT | 1997 | 0.003 | 0.0015712 | 0.27 | 4.5 | 1.3 | 26.9 | 3.2 |  |  | 62 | 66 | IC
[8 empty] | SKO | EP_Oil_DST-IC | ELCOil_DST | ELC | ACT | 1998 | 0.007 | 0.0036662 | 0.27 | 4.5 | 1.3 | 26.9 | 3.2 |  |  | 62 | 66 | IC
[8 empty] | SKO | EP_Oil_DST-IC | ELCOil_DST | ELC | ACT | 2000 | 0.003 | 0.0015712 | 0.27 | 4.5 | 1.3 | 26.9 | 3.2 |  |  | 62 | 66 | IC
[8 empty] | SKO | EP_Oil_DST-IC | ELCOil_DST | ELC | ACT | 2002 | 0.003 | 0.0015712 | 0.27 | 4.5 | 1.3 | 26.9 | 3.2 |  |  | 62 | 66 | IC
[8 empty] | SKO | EP_Oil_DST-IC | ELCOil_DST | ELC | ACT | 2004 | 0.005 | 0.0026187 | 0.27 | 4.5 | 1.3 | 9.7 | 2.8 |  |  | 62 | 66 | IC
[8 empty] | SKO | EP_Oil_DST-IC | ELCOil_DST | ELC | ACT | 2005 | 0.001 | 0.00052374 | 0.27 | 4.5 | 1.3 | 26.9 | 3.2 |  |  | 62 | 66 | IC
[8 empty] | SKO | EP_Oil_DST-IC | ELCOil_DST | ELC | ACT | 2006 | 0.009 | 0.0047137 | 0.27 | 4.5 | 1.3 | 26.9 | 3.2 |  |  | 62 | 66 | IC
[8 empty] | SKO | EP_Oil_DST-IC | ELCOil_DST | ELC | ACT | 2007 | 0.005 | 0.0026187 | 0.27 | 4.5 | 1.3 | 26.9 | 3.2 |  |  | 62 | 66 | IC
[8 empty] | SKO | EP_Oil_DST-IC | ELCOil_DST | ELC | ACT | 2008 | 0.003 | 0.0015712 | 0.27 | 4.5 | 1.3 | 9.7 | 2.8 |  |  | 62 | 66 | IC
[8 empty] | SKO | EP_Oil_DST-IC | ELCOil_DST | ELC | ACT | 2016 | 0.04 | 0.02095 | 0.27 | 4.5 | 1.3 | 9.7 | 2.8 |  |  | 62 | 66 | IC
[8 empty] | SKO | EP_Oil_DST-IC | ELCOil_DST | ELC | ACT | 2017 | 0.025 | 0.013094 | 0.27 | 4.5 | 1.3 | 9.7 | 2.8 |  |  | 62 | 66 | IC
[8 empty] | SKO | EP_Sol-PV | ELCSol | ELC | ACT | 1970 | 0.018 | 0.39912 | 0.33 | 25.3 | 1.2 | 28.6 | 0 | 200 |  |  |  | PV
[8 empty] | SKO | EP_Sol-PV | ELCSol | ELC | ACT | 2006 | 0.004 | 0.088694 | 0.33 | 25.3 | 1.2 | 28.6 | 0 |  |  |  |  | PV
[8 empty] | SKO | EP_Sol-PV | ELCSol | ELC | ACT | 2007 | 0.008 | 0.17739 | 0.33 | 25.3 | 1.2 | 28.6 | 0 |  |  |  |  | PV
[8 empty] | SKO | EP_Sol-PV | ELCSol | ELC | ACT | 2008 | 0.061 | 1.3526 | 0.33 | 25.3 | 1.2 | 28.5 | 0 |  |  |  |  | PV
[8 empty] | SKO | EP_Sol-PV | ELCSol | ELC | ACT | 2009 | 0.024 | 0.53216 | 0.33 | 25.3 | 1.2 | 28.5 | 0 |  |  |  |  | PV
[8 empty] | SKO | EP_Sol-PV | ELCSol | ELC | ACT | 2010 | 0.024 | 0.53216 | 0.33 | 25.3 | 1.2 | 28.6 | 0 |  |  |  |  | PV
[8 empty] | SKO | EP_Sol-PV | ELCSol | ELC | ACT | 2011 | 0.011 | 0.24391 | 0.33 | 25.3 | 1.2 | 28.6 | 0 |  |  |  |  | PV
[8 empty] | SKO | EP_Sol-PV | ELCSol | ELC | ACT | 2012 | 0.06 | 1.3304 | 0.33 | 25.3 | 1.2 | 28.1 | 0 |  |  |  |  | PV
[8 empty] | SKO | EP_Sol-PV | ELCSol | ELC | ACT | 2013 | 0.023 | 0.50999 | 0.33 | 25.3 | 1.2 | 28.5 | 0 |  |  |  |  | PV
[8 empty] | SKO | EP_Sol-PV | ELCSol | ELC | ACT | 2014 | 0.017 | 0.37695 | 0.33 | 25.3 | 1.2 | 28.6 | 0 |  |  |  |  | PV
[8 empty] | SKO | EP_Sol-PV | ELCSol | ELC | ACT | 2015 | 0.039 | 0.86477 | 0.33 | 25.3 | 1.2 | 15.5 | 0 |  |  |  |  | PV
[8 empty] | SKO | EP_Sol-PV | ELCSol | ELC | ACT | 2016 | 0.011 | 0.24391 | 0.33 | 25.3 | 1.2 | 26.1 | 0 |  |  |  |  | PV
[8 empty] | SKO | EP_Sol-PV | ELCSol | ELC | ACT | 2017 | 0.02 | 0.44347 | 0.33 | 25.3 | 1.2 | 28.5 | 0 |  |  |  |  | PV
[8 empty] | SKO | EP_Sol-PV | ELCSol | ELC | ACT | 2018 | 0.002 | 0.044347 | 0.33 | 25.3 | 1.2 | 28.5 | 0 |  |  |  |  | PV
[8 empty] | SKO | EP_Sol-PV | ELCSol | ELC | ACT | 2019 | 0.07 | 1.5521 | 0.33 | 25.3 | 1.2 | 28.6 | 0 |  |  |  |  | PV
[8 empty] | SKO | EP_Sol-PV | ELCSol | ELC | ACT | 2020 | 0.111 | 2.4613 | 0.33 | 25.3 | 1.2 | 28.6 | 0 |  |  |  |  | PV
[8 empty] | SKO | EP_Was-CHP | ELCWas | ELC,HET | ACT | 1970 | 0.003 | 0.018296 | 0.257 | 21 | 0.8 | 30.6 | 7 | 200 | 0.85 | 32 | 36 | CHP
[8 empty] | SKO | EP_Was-CHP | ELCWas | ELC,HET | ACT | 1991 | 0.038 | 0.23175 | 0.241 | 12.1 | 1.1 | 28.2 | 4.5 |  |  | 62 | 66 | CHP
[8 empty] | SKO | EP_Was-CHP | ELCWas | ELC,HET | ACT | 1996 | 0.058 | 0.35372 | 0.335 | 21 | 0.8 | 30.6 | 7 |  |  | 32 | 36 | CHP
[8 empty] | SKO | EP_Was-CHP | ELCWas | ELC,HET | ACT | 1997 | 0.038 | 0.23175 | 0.251 | 7.3 | 1.3 | 26.9 | 3.2 |  |  | 62 | 66 | CHP
[8 empty] | SKO | EP_Was-CHP | ELCWas | ELC,HET | ACT | 2006 | 0.002 | 0.012197 | 0.324 | 21 | 0.8 | 30.6 | 7 |  |  | 32 | 36 | CHP
[8 empty] | SKO | EP_Was-CHP | ELCWas | ELC,HET | ACT | 2010 | 0.004 | 0.024394 | 0.325 | 21 | 0.8 | 30.6 | 7 |  |  | 32 | 36 | CHP
[8 empty] | SKO | EP_Was-CHP | ELCWas | ELC,HET | ACT | 2012 | 0.01 | 0.060986 | 0.332 | 21 | 0.8 | 30.6 | 7 |  |  | 32 | 36 | CHP
[8 empty] | SKO | EP_Was-CHP | ELCWas | ELC,HET | ACT | 2014 | 0.002 | 0.012197 | 0.331 | 21 | 0.8 | 30.6 | 7 |  |  | 32 | 36 | CHP
[8 empty] | SKO | EP_Was-CHP | ELCWas | ELC,HET | ACT | 2015 | 0.011 | 0.067084 | 0.321 | 19.7 | 0.8 | 30.4 | 6.7 |  |  | 32 | 36 | CHP
[8 empty] | SKO | EP_Was-CHP | ELCWas | ELC,HET | ACT | 2016 | 0.023 | 0.14027 | 0.334 | 21 | 0.8 | 30.6 | 7 |  |  | 32 | 36 | CHP
[8 empty] | SKO | EP_Was-CHP | ELCWas | ELC,HET | ACT | 2017 | 0.001 | 0.0060986 | 0.27 | 4.5 | 1.3 | 26.9 | 3.2 |  |  | 62 | 66 | CHP
[8 empty] | SKO | EP_Was-IC | ELCWas | ELC | ACT | 2001 | 0.009 | 0.089431 | 0.27 | 4.5 | 1.3 | 26.9 | 3.2 | 200 | 0.7 | 62 | 66 | IC
[8 empty] | SKO | EP_Was-IC | ELCWas | ELC | ACT | 2002 | 0.003 | 0.02981 | 0.27 | 4.5 | 1.3 | 26.9 | 3.2 |  |  | 62 | 66 | IC
[8 empty] | SKO | EP_Was-IC | ELCWas | ELC | ACT | 2003 | 0.009 | 0.089431 | 0.27 | 4.5 | 1.3 | 26.9 | 3.2 |  |  | 62 | 66 | IC
[8 empty] | SKO | EP_Was-IC | ELCWas | ELC | ACT | 2005 | 0.003 | 0.02981 | 0.27 | 4.5 | 1.3 | 26.9 | 3.2 |  |  | 62 | 66 | IC
[8 empty] | SKO | EP_Was-IC | ELCWas | ELC | ACT | 2014 | 0.001 | 0.0099368 | 0.27 | 4.5 | 1.3 | 26.9 | 3.2 |  |  | 62 | 66 | IC
[8 empty] | SKO | EP_Was-ST | ELCWas | ELC | ACT | 1970 | 0.005 | 0.049684 | 0.257 | 19.5 | 0.7 | 30.6 | 7 | 200 | 0.85 | 32 | 36 | ST
[8 empty] | SKO | EP_Was-ST | ELCWas | ELC | ACT | 2006 | 0.05 | 0.49684 | 0.337 | 19.5 | 0.7 | 30.6 | 7 |  |  | 32 | 36 | ST
[8 empty] | SKO | EP_Was-ST | ELCWas | ELC | ACT | 2010 | 0.005 | 0.049684 | 0.332 | 19.5 | 0.7 | 30.6 | 7 |  |  | 32 | 36 | ST
[8 empty] | SKO | EP_Was-ST | ELCWas | ELC | ACT | 2013 | 0.025 | 0.24842 | 0.334 | 19.5 | 0.7 | 30.6 | 7 |  |  | 32 | 36 | ST
[8 empty] | SKO | EP_Was-ST | ELCWas | ELC | ACT | 2018 | 0.012 | 0.11924 | 0.333 | 19.5 | 0.7 | 30.6 | 7 |  |  | 32 | 36 | ST
[8 empty] | URA | EP_Bio-CHP | ELCBio | ELC,HET | ACT | 1954 | 0.004 | 0.0010078 | 0.257 | 21 | 0.8 | 14 | 8.9 | 200 | 0.85 | 22 | 26 | CHP
[8 empty] | URA | EP_Bio-CHP | ELCBio | ELC,HET | ACT | 1970 | 0.001 | 0.00025194 | 0.247 | 4.5 | 1.3 | 7.9 | 7.9 |  |  | 62 | 66 | CHP
[8 empty] | URA | EP_Bio-CHP | ELCBio | ELC,HET | ACT | 1971 | 0.012 | 0.0030233 | 0.258 | 21 | 0.8 | 14 | 8.9 |  |  | 22 | 26 | CHP
[8 empty] | URA | EP_Bio-CHP | ELCBio | ELC,HET | ACT | 2000 | 0.001 | 0.00025194 | 0.331 | 21 | 0.8 | 14 | 8.9 |  |  | 22 | 26 | CHP
[8 empty] | URA | EP_Bio-CHP | ELCBio | ELC,HET | ACT | 2005 | 0.004 | 0.0010078 | 0.332 | 21 | 0.8 | 14 | 8.9 |  |  | 22 | 26 | CHP
[8 empty] | URA | EP_Bio-CHP | ELCBio | ELC,HET | ACT | 2006 | 0.003 | 0.00075583 | 0.332 | 21 | 0.8 | 14 | 8.9 |  |  | 22 | 26 | CHP
[8 empty] | URA | EP_Bio-CHP | ELCBio | ELC,HET | ACT | 2009 | 0.025 | 0.0062985 | 0.329 | 20 | 0.8 | 13.7 | 8.8 |  |  | 22 | 26 | CHP
[8 empty] | URA | EP_Bio-CHP | ELCBio | ELC,HET | ACT | 2010 | 0.006 | 0.0015117 | 0.31 | 15.2 | 1 | 11.9 | 8.5 |  |  | 22 | 26 | CHP
[8 empty] | URA | EP_Bio-CHP | ELCBio | ELC,HET | ACT | 2011 | 0.023 | 0.0057947 | 0.311 | 15.4 | 1 | 12 | 8.5 |  |  | 22 | 26 | CHP
[8 empty] | URA | EP_Bio-CHP | ELCBio | ELC,HET | ACT | 2012 | 0.073 | 0.018392 | 0.324 | 18.8 | 0.8 | 13.2 | 8.7 |  |  | 22 | 26 | CHP
[8 empty] | URA | EP_Bio-CHP | ELCBio | ELC,HET | ACT | 2013 | 0.071 | 0.017888 | 0.324 | 19 | 0.8 | 13.3 | 8.8 |  |  | 22 | 26 | CHP
[8 empty] | URA | EP_Bio-CHP | ELCBio | ELC,HET | ACT | 2014 | 0.039 | 0.0098257 | 0.306 | 13.8 | 1 | 11.4 | 8.4 |  |  | 22 | 26 | CHP
[8 empty] | URA | EP_Bio-CHP | ELCBio | ELC,HET | ACT | 2015 | 0.036 | 0.0090699 | 0.32 | 17.8 | 0.9 | 12.9 | 8.7 |  |  | 22 | 26 | CHP
[8 empty] | URA | EP_Bio-CHP | ELCBio | ELC,HET | ACT | 2016 | 0.026 | 0.0065505 | 0.302 | 13 | 1 | 11.1 | 8.4 |  |  | 22 | 26 | CHP
[8 empty] | URA | EP_Bio-CHP | ELCBio | ELC,HET | ACT | 2017 | 0.021 | 0.0052908 | 0.301 | 13 | 1 | 11.1 | 8.4 |  |  | 22 | 26 | CHP
[8 empty] | URA | EP_Bio-CHP | ELCBio | ELC,HET | ACT | 2018 | 0.022 | 0.0055427 | 0.298 | 12.1 | 1.1 | 10.7 | 8.3 |  |  | 62 | 66 | CHP
[8 empty] | URA | EP_Bio-CHP | ELCBio | ELC,HET | ACT | 2019 | 0.02 | 0.0050388 | 0.293 | 10.6 | 1.1 | 10.2 | 8.2 |  |  | 62 | 66 | CHP
[8 empty] | URA | EP_Bio-CHP | ELCBio | ELC,HET | ACT | 2020 | 0.009 | 0.0022675 | 0.292 | 10.5 | 1.1 | 10.1 | 8.2 |  |  | 62 | 66 | CHP
[8 empty] | URA | EP_Bio-CHP | ELCBio | ELC,HET | ACT | 2021 | 0.106 | 0.026706 | 0.335 | 21 | 0.8 | 14 | 8.9 |  |  | 22 | 26 | CHP
[8 empty] | URA | EP_Bio-IC | ELCBio | ELC | ACT | 2008 | 0.001 | 0.00061584 | 0.27 | 4.5 | 1.3 | 7.9 | 7.9 | 200 | 0.7 | 62 | 66 | IC
[8 empty] | URA | EP_Bio-IC | ELCBio | ELC | ACT | 2011 | 0.001 | 0.00061584 | 0.331 | 4.5 | 1.3 | [6 empty] | IC
[8 empty] | URA | EP_Bio-IC | ELCBio | ELC | ACT | 2012 | 0.005 | 0.0030792 | 0.331 | 4.5 | 1.3 | [6 empty] | IC
[8 empty] | URA | EP_Bio-IC | ELCBio | ELC | ACT | 2013 | 0.005 | 0.0030792 | 0.318 | 4.5 | 1.3 | 1.7 | 1.7 |  |  | 62 | 66 | IC
[8 empty] | URA | EP_Bio-IC | ELCBio | ELC | ACT | 2016 | 0.004 | 0.0024634 | 0.331 | 4.5 | 1.3 | [6 empty] | IC
[8 empty] | URA | EP_Bio-IC | ELCBio | ELC | ACT | 2019 | 0.001 | 0.00061584 | 0.331 | 4.5 | 1.3 | [6 empty] | IC
[8 empty] | URA | EP_Bio-ST | ELCBio | ELC | ACT | 2007 | 0.002 | 0.0012317 | 0.332 | 19.5 | 0.7 | 14 | 8.9 | 200 | 0.85 | 22 | 26 | ST
[8 empty] | URA | EP_Bio-ST | ELCBio | ELC | ACT | 2010 | 0.007 | 0.0043109 | 0.332 | 19.5 | 0.7 | 14 | 8.9 |  |  | 22 | 26 | ST
[8 empty] | URA | EP_Bio-ST | ELCBio | ELC | ACT | 2014 | 0.015 | 0.0092376 | 0.331 | 19.5 | 0.7 | 14 | 8.9 |  |  | 22 | 26 | ST
[8 empty] | URA | EP_Bio-ST | ELCBio | ELC | ACT | 2017 | 0.006 | 0.003695 | 0.331 | 19.5 | 0.7 | 14 | 8.9 |  |  | 22 | 26 | ST
[8 empty] | URA | EP_Coa-CC | ELCCoa | ELC | ACT | 2013 | 0.303 | 0.24878 | 0.465 | 9 | 0.9 | 15.8 | 15.8 | 200 | 0.85 | 24 | 28 | CC
[8 empty] | URA | EP_Coa-CHP | ELCCoa | ELC,HET | ACT | 1937 | 0.02 | 0.024669 | 0.296 | 21 | 0.8 | 14 | 8.9 | 200 | 0.85 | 22 | 26 | CHP
[8 empty] | URA | EP_Coa-CHP | ELCCoa | ELC,HET | ACT | 1940 | 0.02 | 0.024669 | 0.296 | 21 | 0.8 | 14 | 8.9 |  |  | 22 | 26 | CHP
[8 empty] | URA | EP_Coa-CHP | ELCCoa | ELC,HET | ACT | 1942 | 0.018 | 0.022202 | 0.296 | 21 | 0.8 | 14 | 8.9 |  |  | 22 | 26 | CHP
[8 empty] | URA | EP_Coa-CHP | ELCCoa | ELC,HET | ACT | 1943 | 0.037 | 0.045637 | 0.264 | 21 | 0.8 | 14 | 8.9 |  |  | 22 | 26 | CHP
[8 empty] | URA | EP_Coa-CHP | ELCCoa | ELC,HET | ACT | 1944 | 0.014 | 0.017268 | 0.275 | 21 | 0.8 | 14 | 8.9 |  |  | 22 | 26 | CHP
[8 empty] | URA | EP_Coa-CHP | ELCCoa | ELC,HET | ACT | 1945 | 0.047 | 0.057972 | 0.275 | 21 | 0.8 | 14 | 8.9 |  |  | 22 | 26 | CHP
[8 empty] | URA | EP_Coa-CHP | ELCCoa | ELC,HET | ACT | 1951 | 0.017 | 0.020969 | 0.296 | 21 | 0.8 | 14 | 8.9 |  |  | 22 | 26 | CHP
[8 empty] | URA | EP_Coa-CHP | ELCCoa | ELC,HET | ACT | 1952 | 0.013 | 0.016035 | 0.288 | 21 | 0.8 | 14 | 8.9 |  |  | 22 | 26 | CHP
[8 empty] | URA | EP_Coa-CHP | ELCCoa | ELC,HET | ACT | 1954 | 0.025 | 0.030836 | 0.296 | 21 | 0.8 | 14 | 8.9 |  |  | 22 | 26 | CHP
[8 empty] | URA | EP_Coa-CHP | ELCCoa | ELC,HET | ACT | 1955 | 0.033 | 0.040704 | 0.274 | 21 | 0.8 | 14 | 8.9 |  |  | 22 | 26 | CHP
[8 empty] | URA | EP_Coa-CHP | ELCCoa | ELC,HET | ACT | 1956 | 0.011 | 0.013568 | 0.286 | 21 | 0.8 | 14 | 8.9 |  |  | 22 | 26 | CHP
[8 empty] | URA | EP_Coa-CHP | ELCCoa | ELC,HET | ACT | 1957 | 0.266 | 0.3281 | 0.291 | 21 | 0.8 | 14 | 8.9 |  |  | 22 | 26 | CHP
[8 empty] | URA | EP_Coa-CHP | ELCCoa | ELC,HET | ACT | 1958 | 0.085 | 0.10484 | 0.307 | 21 | 0.8 | 14 | 8.9 |  |  | 22 | 26 | CHP
[8 empty] | URA | EP_Coa-CHP | ELCCoa | ELC,HET | ACT | 1959 | 0.037 | 0.045637 | 0.277 | 21 | 0.8 | 14 | 8.9 |  |  | 22 | 26 | CHP
[8 empty] | URA | EP_Coa-CHP | ELCCoa | ELC,HET | ACT | 1960 | 0.063 | 0.077707 | 0.273 | 21 | 0.8 | 14 | 8.9 |  |  | 22 | 26 | CHP
[8 empty] | URA | EP_Coa-CHP | ELCCoa | ELC,HET | ACT | 1961 | 0.529 | 0.65249 | 0.314 | 21 | 0.8 | 14 | 8.9 |  |  | 22 | 26 | CHP
[8 empty] | URA | EP_Coa-CHP | ELCCoa | ELC,HET | ACT | 1962 | 0.161 | 0.19858 | 0.294 | 21 | 0.8 | 14 | 8.9 |  |  | 22 | 26 | CHP
[8 empty] | URA | EP_Coa-CHP | ELCCoa | ELC,HET | ACT | 1963 | 0.685 | 0.84491 | 0.304 | 21 | 0.8 | 14 | 8.9 |  |  | 22 | 26 | CHP
[8 empty] | URA | EP_Coa-CHP | ELCCoa | ELC,HET | ACT | 1964 | 0.608 | 0.74993 | 0.306 | 21 | 0.8 | 14 | 8.9 |  |  | 22 | 26 | CHP
[8 empty] | URA | EP_Coa-CHP | ELCCoa | ELC,HET | ACT | 1965 | 1.013 | 1.2495 | 0.299 | 21 | 0.8 | 14 | 8.9 |  |  | 22 | 26 | CHP
[8 empty] | URA | EP_Coa-CHP | ELCCoa | ELC,HET | ACT | 1966 | 0.462 | 0.56985 | 0.301 | 21 | 0.8 | 14 | 8.9 |  |  | 22 | 26 | CHP
[8 empty] | URA | EP_Coa-CHP | ELCCoa | ELC,HET | ACT | 1967 | 1.262 | 1.5566 | 0.305 | 21 | 0.8 | 14 | 8.9 |  |  | 22 | 26 | CHP
[8 empty] | URA | EP_Coa-CHP | ELCCoa | ELC,HET | ACT | 1968 | 0.315 | 0.38853 | 0.313 | 21 | 0.8 | 14 | 8.9 |  |  | 22 | 26 | CHP
[8 empty] | URA | EP_Coa-CHP | ELCCoa | ELC,HET | ACT | 1969 | 0.726 | 0.89548 | 0.34 | 21 | 0.8 | 14 | 8.9 |  |  | 22 | 26 | CHP
[8 empty] | URA | EP_Coa-CHP | ELCCoa | ELC,HET | ACT | 1970 | 1.527 | 1.8835 | 0.322 | 21 | 0.8 | 14 | 8.9 |  |  | 22 | 26 | CHP
[8 empty] | URA | EP_Coa-CHP | ELCCoa | ELC,HET | ACT | 1971 | 0.71 | 0.87575 | 0.328 | 21 | 0.8 | 14 | 8.9 |  |  | 22 | 26 | CHP
[8 empty] | URA | EP_Coa-CHP | ELCCoa | ELC,HET | ACT | 1972 | 0.732 | 0.90288 | 0.34 | 21 | 0.8 | 14 | 8.9 |  |  | 22 | 26 | CHP
[8 empty] | URA | EP_Coa-CHP | ELCCoa | ELC,HET | ACT | 1973 | 1.022 | 1.2606 | 0.34 | 21 | 0.8 | 14 | 8.9 |  |  | 22 | 26 | CHP
[8 empty] | URA | EP_Coa-CHP | ELCCoa | ELC,HET | ACT | 1974 | 0.481 | 0.59329 | 0.309 | 21 | 0.8 | 14 | 8.9 |  |  | 22 | 26 | CHP
[8 empty] | URA | EP_Coa-CHP | ELCCoa | ELC,HET | ACT | 1975 | 0.1 | 0.12334 | 0.321 | 21 | 0.8 | 14 | 8.9 |  |  | 22 | 26 | CHP
[8 empty] | URA | EP_Coa-CHP | ELCCoa | ELC,HET | ACT | 1976 | 0.404 | 0.49831 | 0.305 | 21 | 0.8 | 14 | 8.9 |  |  | 22 | 26 | CHP
[8 empty] | URA | EP_Coa-CHP | ELCCoa | ELC,HET | ACT | 1977 | 0.217 | 0.26766 | 0.308 | 21 | 0.8 | 14 | 8.9 |  |  | 22 | 26 | CHP
[8 empty] | URA | EP_Coa-CHP | ELCCoa | ELC,HET | ACT | 1978 | 0.389 | 0.47981 | 0.309 | 21 | 0.8 | 14 | 8.9 |  |  | 22 | 26 | CHP
[8 empty] | URA | EP_Coa-CHP | ELCCoa | ELC,HET | ACT | 1979 | 0.08 | 0.098676 | 0.321 | 21 | 0.8 | 14 | 8.9 |  |  | 22 | 26 | CHP
[8 empty] | URA | EP_Coa-CHP | ELCCoa | ELC,HET | ACT | 1980 | 0.72 | 0.88808 | 0.336 | 21 | 0.8 | 12.7 | 7.4 |  |  | 21 | 25 | CHP
[8 empty] | URA | EP_Coa-CHP | ELCCoa | ELC,HET | ACT | 1981 | 1.08 | 1.3321 | 0.346 | 21 | 0.8 | 12.3 | 7 |  |  | 21 | 25 | CHP
[8 empty] | URA | EP_Coa-CHP | ELCCoa | ELC,HET | ACT | 1982 | 0.704 | 0.86834 | 0.339 | 21 | 0.8 | 12.7 | 7.4 |  |  | 21 | 25 | CHP
[8 empty] | URA | EP_Coa-CHP | ELCCoa | ELC,HET | ACT | 1983 | 1.16 | 1.4308 | 0.345 | 21 | 0.8 | 12.4 | 7.1 |  |  | 21 | 25 | CHP
[8 empty] | URA | EP_Coa-CHP | ELCCoa | ELC,HET | ACT | 1984 | 0.5 | 0.61672 | 0.349 | 21 | 0.8 | 12.1 | 6.8 |  |  | 21 | 25 | CHP
[8 empty] | URA | EP_Coa-CHP | ELCCoa | ELC,HET | ACT | 1985 | 0.72 | 0.88808 | 0.312 | 21 | 0.8 | 14 | 8.9 |  |  | 22 | 26 | CHP
[8 empty] | URA | EP_Coa-CHP | ELCCoa | ELC,HET | ACT | 1986 | 0.65 | 0.80174 | 0.316 | 21 | 0.8 | 14 | 8.9 |  |  | 22 | 26 | CHP
[8 empty] | URA | EP_Coa-CHP | ELCCoa | ELC,HET | ACT | 1987 | 0.25 | 0.30836 | 0.313 | 21 | 0.8 | 14 | 8.9 |  |  | 22 | 26 | CHP
[8 empty] | URA | EP_Coa-CHP | ELCCoa | ELC,HET | ACT | 1988 | 0.585 | 0.72156 | 0.314 | 21 | 0.8 | 14 | 8.9 |  |  | 22 | 26 | CHP
[8 empty] | URA | EP_Coa-CHP | ELCCoa | ELC,HET | ACT | 1989 | 0.308 | 0.3799 | 0.314 | 21 | 0.8 | 14 | 8.9 |  |  | 22 | 26 | CHP
[8 empty] | URA | EP_Coa-CHP | ELCCoa | ELC,HET | ACT | 1990 | 0.85 | 1.0484 | 0.335 | 21 | 0.8 | 12.9 | 7.7 |  |  | 21 | 25 | CHP
[8 empty] | URA | EP_Coa-CHP | ELCCoa | ELC,HET | ACT | 1993 | 0.5 | 0.61672 | 0.349 | 21 | 0.8 | 12.1 | 6.8 |  |  | 21 | 25 | CHP
[8 empty] | URA | EP_Coa-CHP | ELCCoa | ELC,HET | ACT | 1995 | 0.081 | 0.099909 | 0.293 | 21 | 0.8 | 14 | 8.9 |  |  | 22 | 26 | CHP
[8 empty] | URA | EP_Coa-CHP | ELCCoa | ELC,HET | ACT | 1998 | 0.012 | 0.014801 | 0.332 | 21 | 0.8 | 14 | 8.9 |  |  | 22 | 26 | CHP
[8 empty] | URA | EP_Coa-CHP | ELCCoa | ELC,HET | ACT | 2000 | 0.368 | 0.45391 | 0.317 | 21 | 0.8 | 14 | 8.9 |  |  | 22 | 26 | CHP
[8 empty] | URA | EP_Coa-CHP | ELCCoa | ELC,HET | ACT | 2001 | 0.101 | 0.12458 | 0.3 | 21 | 0.8 | 14 | 8.9 |  |  | 22 | 26 | CHP
[8 empty] | URA | EP_Coa-CHP | ELCCoa | ELC,HET | ACT | 2002 | 0.074 | 0.091275 | 0.296 | 21 | 0.8 | 14 | 8.9 |  |  | 22 | 26 | CHP
[8 empty] | URA | EP_Coa-CHP | ELCCoa | ELC,HET | ACT | 2004 | 0.012 | 0.014801 | 0.296 | 21 | 0.8 | 14 | 8.9 |  |  | 22 | 26 | CHP
[8 empty] | URA | EP_Coa-CHP | ELCCoa | ELC,HET | ACT | 2005 | 0.006 | 0.0074007 | 0.332 | 21 | 0.8 | 14 | 8.9 |  |  | 22 | 26 | CHP
[8 empty] | URA | EP_Coa-CHP | ELCCoa | ELC,HET | ACT | 2006 | 0.162 | 0.19982 | 0.306 | 21 | 0.8 | 14 | 8.9 |  |  | 22 | 26 | CHP
[8 empty] | URA | EP_Coa-CHP | ELCCoa | ELC,HET | ACT | 2007 | 0.275 | 0.3392 | 0.306 | 21 | 0.8 | 14 | 8.9 |  |  | 22 | 26 | CHP
[8 empty] | URA | EP_Coa-CHP | ELCCoa | ELC,HET | ACT | 2008 | 0.018 | 0.022202 | 0.289 | 21 | 0.8 | 14 | 8.9 |  |  | 22 | 26 | CHP
[8 empty] | URA | EP_Coa-CHP | ELCCoa | ELC,HET | ACT | 2009 | 0.006 | 0.0074007 | 0.332 | 21 | 0.8 | 14 | 8.9 |  |  | 22 | 26 | CHP
[8 empty] | URA | EP_Coa-CHP | ELCCoa | ELC,HET | ACT | 2010 | 0.098 | 0.12088 | 0.299 | 21 | 0.8 | 14 | 8.9 |  |  | 22 | 26 | CHP
[8 empty] | URA | EP_Coa-CHP | ELCCoa | ELC,HET | ACT | 2013 | 0.05 | 0.061672 | 0.296 | 21 | 0.8 | 14 | 8.9 |  |  | 22 | 26 | CHP
[8 empty] | URA | EP_Coa-CHP | ELCCoa | ELC,HET | ACT | 2014 | 0.177 | 0.21832 | 0.278 | 21 | 0.8 | 14 | 8.9 |  |  | 22 | 26 | CHP
[8 empty] | URA | EP_Coa-CHP | ELCCoa | ELC,HET | ACT | 2015 | 0.47 | 0.57972 | 0.318 | 21 | 0.8 | 14 | 8.9 |  |  | 22 | 26 | CHP
[8 empty] | URA | EP_Coa-CHP | ELCCoa | ELC,HET | ACT | 2016 | 0.42 | 0.51805 | 0.284 | 21 | 0.8 | 14 | 8.9 |  |  | 22 | 26 | CHP
[8 empty] | URA | EP_Coa-CHP | ELCCoa | ELC,HET | ACT | 2019 | 0.3 | 0.37003 | 0.315 | 21 | 0.8 | 14 | 8.9 |  |  | 22 | 26 | CHP
[8 empty] | URA | EP_Coa-CHP | ELCCoa | ELC,HET | ACT | 2022 | 1.32 | 1.6281 | 0.351 | 21 | 0.8 | 12.1 | 6.8 |  |  | 21 | 25 | CHP
[8 empty] | URA | EP_Coa-CHP | ELCCoa | ELC,HET | ACT | 2025 | 0.45 | 0.55505 | 0.275 | 21 | 0.8 | 14 | 8.9 |  |  | 22 | 26 | CHP
[8 empty] | URA | EP_Coa-ST | ELCCoa | ELC | ACT | 1956 | 0.032 | 0.026274 | 0.275 | 19.5 | 0.7 | 14 | 8.9 | 200 | 0.85 | 22 | 26 | ST
[8 empty] | URA | EP_Coa-ST | ELCCoa | ELC | ACT | 1957 | 0.307 | 0.25207 | 0.292 | 19.5 | 0.7 | 14 | 8.9 |  |  | 22 | 26 | ST
[8 empty] | URA | EP_Coa-ST | ELCCoa | ELC | ACT | 1958 | 0.285 | 0.234 | 0.302 | 19.5 | 0.7 | 14 | 8.9 |  |  | 22 | 26 | ST
[8 empty] | URA | EP_Coa-ST | ELCCoa | ELC | ACT | 1959 | 0.113 | 0.09278 | 0.274 | 19.5 | 0.7 | 14 | 8.9 |  |  | 22 | 26 | ST
[8 empty] | URA | EP_Coa-ST | ELCCoa | ELC | ACT | 1960 | 0.3 | 0.24632 | 0.318 | 19.5 | 0.7 | 14 | 8.9 |  |  | 22 | 26 | ST
[8 empty] | URA | EP_Coa-ST | ELCCoa | ELC | ACT | 1961 | 1.415 | 1.1618 | 0.305 | 19.5 | 0.7 | 14 | 8.9 |  |  | 22 | 26 | ST
[8 empty] | URA | EP_Coa-ST | ELCCoa | ELC | ACT | 1962 | 0.35 | 0.28737 | 0.318 | 19.5 | 0.7 | 14 | 8.9 |  |  | 22 | 26 | ST
[8 empty] | URA | EP_Coa-ST | ELCCoa | ELC | ACT | 1963 | 1.725 | 1.4163 | 0.317 | 19.5 | 0.7 | 14 | 8.9 |  |  | 22 | 26 | ST
[8 empty] | URA | EP_Coa-ST | ELCCoa | ELC | ACT | 1964 | 0.2 | 0.16421 | 0.321 | 19.5 | 0.7 | 14 | 8.9 |  |  | 22 | 26 | ST
[8 empty] | URA | EP_Coa-ST | ELCCoa | ELC | ACT | 1965 | 1.785 | 1.4656 | 0.307 | 19.5 | 0.7 | 14 | 8.9 |  |  | 22 | 26 | ST
[8 empty] | URA | EP_Coa-ST | ELCCoa | ELC | ACT | 1966 | 1.471 | 1.2078 | 0.311 | 19.5 | 0.7 | 14 | 8.9 |  |  | 22 | 26 | ST
[8 empty] | URA | EP_Coa-ST | ELCCoa | ELC | ACT | 1967 | 1.28 | 1.051 | 0.3 | 19.5 | 0.7 | 14 | 8.9 |  |  | 22 | 26 | ST
[8 empty] | URA | EP_Coa-ST | ELCCoa | ELC | ACT | 1968 | 0.46 | 0.37769 | 0.307 | 19.5 | 0.7 | 14 | 8.9 |  |  | 22 | 26 | ST
[8 empty] | URA | EP_Coa-ST | ELCCoa | ELC | ACT | 1969 | 3.736 | 3.0675 | 0.333 | 19.5 | 0.7 | 14 | 8.9 |  |  | 22 | 26 | ST
[8 empty] | URA | EP_Coa-ST | ELCCoa | ELC | ACT | 1970 | 1.436 | 1.179 | 0.332 | 19.5 | 0.7 | 14 | 8.9 |  |  | 22 | 26 | ST
[8 empty] | URA | EP_Coa-ST | ELCCoa | ELC | ACT | 1971 | 1.341 | 1.101 | 0.324 | 19.5 | 0.7 | 12.9 | 7.6 |  |  | 21 | 25 | ST
[8 empty] | URA | EP_Coa-ST | ELCCoa | ELC | ACT | 1972 | 2.12 | 1.7407 | 0.324 | 19.5 | 0.7 | 14 | 8.9 |  |  | 22 | 26 | ST
[8 empty] | URA | EP_Coa-ST | ELCCoa | ELC | ACT | 1973 | 3.041 | 2.4969 | 0.342 | 19.5 | 0.7 | 14 | 8.9 |  |  | 22 | 26 | ST
[8 empty] | URA | EP_Coa-ST | ELCCoa | ELC | ACT | 1974 | 0.922 | 0.75702 | 0.332 | 19.5 | 0.7 | 14 | 8.9 |  |  | 22 | 26 | ST
[8 empty] | URA | EP_Coa-ST | ELCCoa | ELC | ACT | 1975 | 0.735 | 0.60348 | 0.327 | 19.5 | 0.7 | 14 | 8.9 |  |  | 22 | 26 | ST
[8 empty] | URA | EP_Coa-ST | ELCCoa | ELC | ACT | 1976 | 0.635 | 0.52138 | 0.313 | 19.5 | 0.7 | 14 | 8.9 |  |  | 22 | 26 | ST
[8 empty] | URA | EP_Coa-ST | ELCCoa | ELC | ACT | 1977 | 0.445 | 0.36537 | 0.312 | 19.5 | 0.7 | 14 | 8.9 |  |  | 22 | 26 | ST
[8 empty] | URA | EP_Coa-ST | ELCCoa | ELC | ACT | 1978 | 0.227 | 0.18638 | 0.313 | 19.5 | 0.7 | 14 | 8.9 |  |  | 22 | 26 | ST
[8 empty] | URA | EP_Coa-ST | ELCCoa | ELC | ACT | 1979 | 1.63 | 1.3383 | 0.313 | 19.5 | 0.7 | 14 | 8.9 |  |  | 22 | 26 | ST
[8 empty] | URA | EP_Coa-ST | ELCCoa | ELC | ACT | 1980 | 1.016 | 0.8342 | 0.304 | 19.5 | 0.7 | 14 | 8.9 |  |  | 22 | 26 | ST
[8 empty] | URA | EP_Coa-ST | ELCCoa | ELC | ACT | 1981 | 0.375 | 0.3079 | 0.31 | 19.5 | 0.7 | 14 | 8.9 |  |  | 22 | 26 | ST
[8 empty] | URA | EP_Coa-ST | ELCCoa | ELC | ACT | 1982 | 0.525 | 0.43106 | 0.334 | 19.5 | 0.7 | 14 | 8.9 |  |  | 22 | 26 | ST
[8 empty] | URA | EP_Coa-ST | ELCCoa | ELC | ACT | 1983 | 1.175 | 0.96475 | 0.312 | 19.5 | 0.7 | 13 | 7.8 |  |  | 21 | 25 | ST
[8 empty] | URA | EP_Coa-ST | ELCCoa | ELC | ACT | 1984 | 0.01 | 0.0082107 | 0.261 | 19.5 | 0.7 | 14 | 8.9 |  |  | 22 | 26 | ST
[8 empty] | URA | EP_Coa-ST | ELCCoa | ELC | ACT | 1985 | 1.22 | 1.0017 | 0.315 | 19.5 | 0.7 | 13.1 | 7.8 |  |  | 21 | 25 | ST
[8 empty] | URA | EP_Coa-ST | ELCCoa | ELC | ACT | 1986 | 0.3 | 0.24632 | 0.35 | 19.5 | 0.7 | 14 | 8.9 |  |  | 22 | 26 | ST
[8 empty] | URA | EP_Coa-ST | ELCCoa | ELC | ACT | 1987 | 0.89 | 0.73075 | 0.313 | 19.5 | 0.7 | 14 | 8.9 |  |  | 22 | 26 | ST
[8 empty] | URA | EP_Coa-ST | ELCCoa | ELC | ACT | 1988 | 0.555 | 0.45569 | 0.334 | 19.5 | 0.7 | 14 | 8.9 |  |  | 22 | 26 | ST
[8 empty] | URA | EP_Coa-ST | ELCCoa | ELC | ACT | 1990 | 0.05 | 0.041053 | 0.296 | 19.5 | 0.7 | 14 | 8.9 |  |  | 22 | 26 | ST
[8 empty] | URA | EP_Coa-ST | ELCCoa | ELC | ACT | 1991 | 0.565 | 0.4639 | 0.313 | 19.5 | 0.7 | 14 | 8.9 |  |  | 22 | 26 | ST
[8 empty] | URA | EP_Coa-ST | ELCCoa | ELC | ACT | 1993 | 0.05 | 0.041053 | 0.296 | 19.5 | 0.7 | 14 | 8.9 |  |  | 22 | 26 | ST
[8 empty] | URA | EP_Coa-ST | ELCCoa | ELC | ACT | 1996 | 0.23 | 0.18884 | 0.313 | 19.5 | 0.7 | 14 | 8.9 |  |  | 22 | 26 | ST
[8 empty] | URA | EP_Coa-ST | ELCCoa | ELC | ACT | 2000 | 0.21 | 0.17242 | 0.321 | 19.5 | 0.7 | 14 | 8.9 |  |  | 22 | 26 | ST
[8 empty] | URA | EP_Coa-ST | ELCCoa | ELC | ACT | 2001 | 0.31 | 0.25453 | 0.349 | 19.5 | 0.7 | 14 | 8.9 |  |  | 22 | 26 | ST
[8 empty] | URA | EP_Coa-ST | ELCCoa | ELC | ACT | 2009 | 0.335 | 0.27506 | 0.313 | 19.5 | 0.7 | 14 | 8.9 |  |  | 22 | 26 | ST
[8 empty] | URA | EP_Coa-ST | ELCCoa | ELC | ACT | 2011 | 0.67 | 0.55011 | 0.269 | 19.5 | 0.7 | 14 | 8.9 |  |  | 22 | 26 | ST
[8 empty] | URA | EP_Coa-ST | ELCCoa | ELC | ACT | 2013 | 0.325 | 0.26685 | 0.316 | 19.5 | 0.7 | 14 | 8.9 |  |  | 22 | 26 | ST
[8 empty] | URA | EP_Coa-ST | ELCCoa | ELC | ACT | 2014 | 0.485 | 0.39822 | 0.337 | 19.5 | 0.7 | 14 | 8.9 |  |  | 22 | 26 | ST
[8 empty] | URA | EP_Coa-ST | ELCCoa | ELC | ACT | 2016 | 0.45 | 0.36948 | 0.297 | 19.5 | 0.7 | 14 | 8.9 |  |  | 22 | 26 | ST
[8 empty] | URA | EP_Coa-ST | ELCCoa | ELC | ACT | 2018 | 0.353 | 0.28984 | 0.311 | 19.5 | 0.7 | 14 | 8.9 |  |  | 22 | 26 | ST
[8 empty] | URA | EP_Coa-ST | ELCCoa | ELC | ACT | 2023 | 0.35 | 0.28737 | 0.275 | 19.5 | 0.7 | 14 | 8.9 |  |  | 22 | 26 | ST
[8 empty] | URA | EP_Gas-CC | ELCGas | ELC | ACT | 1956 | 0.021 | 0.013813 | 0.313 | 9 | 0.9 | 15.8 | 15.8 | 200 | 0.85 | 24 | 28 | CC
[8 empty] | URA | EP_Gas-CC | ELCGas | ELC | ACT | 1975 | 0.063 | 0.04144 | 0.348 | 7.3 | 1.3 | 15.8 | 15.8 |  |  | 24 | 28 | CC
[8 empty] | URA | EP_Gas-CC | ELCGas | ELC | ACT | 1997 | 0.098 | 0.064463 | 0.408 | 7.3 | 1.3 | 15.8 | 15.8 |  |  | 24 | 28 | CC
[8 empty] | URA | EP_Gas-CC | ELCGas | ELC | ACT | 1998 | 0.189 | 0.12432 | 0.408 | 7.4 | 1.3 | 15.8 | 15.8 |  |  | 24 | 28 | CC
[8 empty] | URA | EP_Gas-CC | ELCGas | ELC | ACT | 2000 | 0.037 | 0.024338 | 0.404 | 9 | 0.9 | 15.8 | 15.8 |  |  | 24 | 28 | CC
[8 empty] | URA | EP_Gas-CC | ELCGas | ELC | ACT | 2001 | 0.036 | 0.02368 | 0.406 | 9 | 0.9 | 15.8 | 15.8 |  |  | 24 | 28 | CC
[8 empty] | URA | EP_Gas-CC | ELCGas | ELC | ACT | 2002 | 0.191 | 0.12564 | 0.408 | 7.9 | 1.2 | 15.8 | 15.8 |  |  | 24 | 28 | CC
[8 empty] | URA | EP_Gas-CC | ELCGas | ELC | ACT | 2003 | 0.518 | 0.34073 | 0.408 | 8.6 | 1 | 15.8 | 15.8 |  |  | 24 | 28 | CC
[8 empty] | URA | EP_Gas-CC | ELCGas | ELC | ACT | 2005 | 0.144 | 0.094721 | 0.408 | 8 | 1.2 | 15.8 | 15.8 |  |  | 24 | 28 | CC
[8 empty] | URA | EP_Gas-CC | ELCGas | ELC | ACT | 2008 | 0.035 | 0.023022 | 0.408 | 7.8 | 1.2 | 15.8 | 15.8 |  |  | 24 | 28 | CC
[8 empty] | URA | EP_Gas-CC | ELCGas | ELC | ACT | 2010 | 0.725 | 0.47689 | 0.408 | 7.8 | 1.2 | 15.8 | 15.8 |  |  | 24 | 28 | CC
[8 empty] | URA | EP_Gas-CC | ELCGas | ELC | ACT | 2012 | 1.177 | 0.77421 | 0.408 | 8.7 | 1 | 15.8 | 15.8 |  |  | 24 | 28 | CC
[8 empty] | URA | EP_Gas-CC | ELCGas | ELC | ACT | 2013 | 1.688 | 1.1103 | 0.408 | 8 | 1.1 | 15.8 | 15.8 |  |  | 24 | 28 | CC
[8 empty] | URA | EP_Gas-CC | ELCGas | ELC | ACT | 2014 | 0.85 | 0.55912 | 0.408 | 7.3 | 1.3 | 15.8 | 15.8 |  |  | 24 | 28 | CC
[8 empty] | URA | EP_Gas-CC | ELCGas | ELC | ACT | 2015 | 0.23 | 0.15129 | 0.408 | 7.9 | 1.2 | 15.8 | 15.8 |  |  | 24 | 28 | CC
[8 empty] | URA | EP_Gas-CC | ELCGas | ELC | ACT | 2017 | 0.21 | 0.13813 | 0.408 | 7.9 | 1.2 | 15.8 | 15.8 |  |  | 24 | 28 | CC
[8 empty] | URA | EP_Gas-CC | ELCGas | ELC | ACT | 2018 | 0.787 | 0.51768 | 0.408 | 7.9 | 1.2 | 15.8 | 15.8 |  |  | 24 | 28 | CC
[8 empty] | URA | EP_Gas-CC | ELCGas | ELC | ACT | 2019 | 2.571 | 1.6912 | 0.408 | 8.5 | 1 | 15.8 | 15.8 |  |  | 24 | 28 | CC
[8 empty] | URA | EP_Gas-CC | ELCGas | ELC | ACT | 2020 | 1.25 | 0.82223 | 0.408 | 7.9 | 1.2 | 15.8 | 15.8 |  |  | 24 | 28 | CC
[8 empty] | URA | EP_Gas-CC | ELCGas | ELC | ACT | 2021 | 0.25 | 0.16445 | 0.408 | 7.9 | 1.2 | 15.8 | 15.8 |  |  | 24 | 28 | CC
[8 empty] | URA | EP_Gas-CC | ELCGas | ELC | ACT | 2023 | 0.385 | 0.25325 | 0.408 | 9 | 0.9 | 15.8 | 15.8 |  |  | 24 | 28 | CC
[8 empty] | URA | EP_Gas-CHP | ELCGas | ELC,HET | ACT | 1939 | 0.022 | 0.027077 | 0.258 | 21 | 0.8 | 7 | 4.4 | 200 | 0.85 | 64 | 68 | CHP
[8 empty] | URA | EP_Gas-CHP | ELCGas | ELC,HET | ACT | 1941 | 0.018 | 0.022154 | 0.258 | 21 | 0.8 | 7 | 4.4 |  |  | 64 | 68 | CHP
[8 empty] | URA | EP_Gas-CHP | ELCGas | ELC,HET | ACT | 1943 | 0.014 | 0.017231 | 0.258 | 21 | 0.8 | 7 | 4.4 |  |  | 64 | 68 | CHP
[8 empty] | URA | EP_Gas-CHP | ELCGas | ELC,HET | ACT | 1945 | 0.029 | 0.035692 | 0.258 | 21 | 0.8 | 7 | 4.4 |  |  | 64 | 68 | CHP
[8 empty] | URA | EP_Gas-CHP | ELCGas | ELC,HET | ACT | 1947 | 0.01 | 0.012308 | 0.257 | 21 | 0.8 | 7 | 4.4 |  |  | 64 | 68 | CHP
[8 empty] | URA | EP_Gas-CHP | ELCGas | ELC,HET | ACT | 1948 | 0.012 | 0.014769 | 0.258 | 21 | 0.8 | 7 | 4.4 |  |  | 64 | 68 | CHP
[8 empty] | URA | EP_Gas-CHP | ELCGas | ELC,HET | ACT | 1949 | 0.015 | 0.018462 | 0.258 | 21 | 0.8 | 7 | 4.4 |  |  | 64 | 68 | CHP
[8 empty] | URA | EP_Gas-CHP | ELCGas | ELC,HET | ACT | 1951 | 0.025 | 0.030769 | 0.258 | 21 | 0.8 | 7 | 4.4 |  |  | 64 | 68 | CHP
[8 empty] | URA | EP_Gas-CHP | ELCGas | ELC,HET | ACT | 1953 | 0.03 | 0.036923 | 0.257 | 21 | 0.8 | 7 | 4.4 |  |  | 64 | 68 | CHP
[8 empty] | URA | EP_Gas-CHP | ELCGas | ELC,HET | ACT | 1954 | 0.054 | 0.066462 | 0.258 | 21 | 0.8 | 7 | 4.4 |  |  | 64 | 68 | CHP
[8 empty] | URA | EP_Gas-CHP | ELCGas | ELC,HET | ACT | 1956 | 0.025 | 0.030769 | 0.258 | 21 | 0.8 | 7 | 4.4 |  |  | 64 | 68 | CHP
[8 empty] | URA | EP_Gas-CHP | ELCGas | ELC,HET | ACT | 1957 | 0.039 | 0.048 | 0.258 | 21 | 0.8 | 7 | 4.4 |  |  | 64 | 68 | CHP
[8 empty] | URA | EP_Gas-CHP | ELCGas | ELC,HET | ACT | 1958 | 0.183 | 0.22523 | 0.26 | 21 | 0.8 | 7 | 4.4 |  |  | 64 | 68 | CHP
[8 empty] | URA | EP_Gas-CHP | ELCGas | ELC,HET | ACT | 1959 | 0.06 | 0.073846 | 0.259 | 21 | 0.8 | 7 | 4.4 |  |  | 64 | 68 | CHP
[8 empty] | URA | EP_Gas-CHP | ELCGas | ELC,HET | ACT | 1960 | 0.06 | 0.073846 | 0.26 | 21 | 0.8 | 7 | 4.4 |  |  | 64 | 68 | CHP
[8 empty] | URA | EP_Gas-CHP | ELCGas | ELC,HET | ACT | 1961 | 0.132 | 0.16246 | 0.259 | 21 | 0.8 | 7 | 4.4 |  |  | 64 | 68 | CHP
[8 empty] | URA | EP_Gas-CHP | ELCGas | ELC,HET | ACT | 1962 | 0.276 | 0.33969 | 0.261 | 21 | 0.8 | 7 | 4.4 |  |  | 64 | 68 | CHP
[8 empty] | URA | EP_Gas-CHP | ELCGas | ELC,HET | ACT | 1963 | 0.3 | 0.36923 | 0.264 | 21 | 0.8 | 7 | 4.4 |  |  | 64 | 68 | CHP
[8 empty] | URA | EP_Gas-CHP | ELCGas | ELC,HET | ACT | 1964 | 0.461 | 0.56738 | 0.261 | 21 | 0.8 | 7 | 4.4 |  |  | 64 | 68 | CHP
[8 empty] | URA | EP_Gas-CHP | ELCGas | ELC,HET | ACT | 1965 | 0.462 | 0.56862 | 0.263 | 21 | 0.8 | 7 | 4.4 |  |  | 64 | 68 | CHP
[8 empty] | URA | EP_Gas-CHP | ELCGas | ELC,HET | ACT | 1966 | 0.235 | 0.28923 | 0.264 | 21 | 0.8 | 7 | 4.4 |  |  | 64 | 68 | CHP
[8 empty] | URA | EP_Gas-CHP | ELCGas | ELC,HET | ACT | 1967 | 0.55 | 0.67692 | 0.263 | 21 | 0.8 | 7 | 4.4 |  |  | 64 | 68 | CHP
[8 empty] | URA | EP_Gas-CHP | ELCGas | ELC,HET | ACT | 1968 | 0.505 | 0.62154 | 0.264 | 21 | 0.8 | 7 | 4.4 |  |  | 64 | 68 | CHP
[8 empty] | URA | EP_Gas-CHP | ELCGas | ELC,HET | ACT | 1969 | 0.528 | 0.64985 | 0.263 | 21 | 0.8 | 7 | 4.4 |  |  | 64 | 68 | CHP
[8 empty] | URA | EP_Gas-CHP | ELCGas | ELC,HET | ACT | 1970 | 0.875 | 1.0769 | 0.26 | 20.4 | 0.8 | 7.1 | 4.6 |  |  | 64 | 68 | CHP
[8 empty] | URA | EP_Gas-CHP | ELCGas | ELC,HET | ACT | 1971 | 0.21 | 0.25846 | 0.265 | 21 | 0.8 | 7 | 4.4 |  |  | 64 | 68 | CHP
[8 empty] | URA | EP_Gas-CHP | ELCGas | ELC,HET | ACT | 1972 | 0.245 | 0.30154 | 0.262 | 21 | 0.8 | 7 | 4.4 |  |  | 64 | 68 | CHP
[8 empty] | URA | EP_Gas-CHP | ELCGas | ELC,HET | ACT | 1973 | 0.99 | 1.2185 | 0.268 | 21 | 0.8 | 7 | 4.4 |  |  | 64 | 68 | CHP
[8 empty] | URA | EP_Gas-CHP | ELCGas | ELC,HET | ACT | 1974 | 0.695 | 0.85538 | 0.271 | 21 | 0.8 | 7 | 4.4 |  |  | 64 | 68 | CHP
[8 empty] | URA | EP_Gas-CHP | ELCGas | ELC,HET | ACT | 1975 | 0.275 | 0.33846 | 0.258 | 21 | 0.8 | 7 | 4.4 |  |  | 64 | 68 | CHP
[8 empty] | URA | EP_Gas-CHP | ELCGas | ELC,HET | ACT | 1976 | 0.445 | 0.54769 | 0.272 | 21 | 0.8 | 7 | 4.4 |  |  | 64 | 68 | CHP
[8 empty] | URA | EP_Gas-CHP | ELCGas | ELC,HET | ACT | 1977 | 0.33 | 0.40615 | 0.267 | 21 | 0.8 | 7 | 4.4 |  |  | 64 | 68 | CHP
[8 empty] | URA | EP_Gas-CHP | ELCGas | ELC,HET | ACT | 1978 | 0.46 | 0.56615 | 0.266 | 21 | 0.8 | 7 | 4.4 |  |  | 64 | 68 | CHP
[8 empty] | URA | EP_Gas-CHP | ELCGas | ELC,HET | ACT | 1979 | 0.712 | 0.87631 | 0.266 | 21 | 0.8 | 7 | 4.4 |  |  | 64 | 68 | CHP
[8 empty] | URA | EP_Gas-CHP | ELCGas | ELC,HET | ACT | 1980 | 0.64 | 0.78769 | 0.269 | 21 | 0.8 | 7 | 4.4 |  |  | 64 | 68 | CHP
[8 empty] | URA | EP_Gas-CHP | ELCGas | ELC,HET | ACT | 1981 | 0.215 | 0.26462 | 0.263 | 21 | 0.8 | 7 | 4.4 |  |  | 64 | 68 | CHP
[8 empty] | URA | EP_Gas-CHP | ELCGas | ELC,HET | ACT | 1982 | 0.566 | 0.69662 | 0.272 | 21 | 0.8 | 7 | 4.4 |  |  | 64 | 68 | CHP
[8 empty] | URA | EP_Gas-CHP | ELCGas | ELC,HET | ACT | 1983 | 0.105 | 0.12923 | 0.258 | 21 | 0.8 | 7 | 4.4 |  |  | 64 | 68 | CHP
[8 empty] | URA | EP_Gas-CHP | ELCGas | ELC,HET | ACT | 1984 | 0.465 | 0.57231 | 0.267 | 21 | 0.8 | 7 | 4.4 |  |  | 64 | 68 | CHP
[8 empty] | URA | EP_Gas-CHP | ELCGas | ELC,HET | ACT | 1985 | 0.409 | 0.50338 | 0.265 | 20.7 | 0.8 | 7 | 4.5 |  |  | 64 | 68 | CHP
[8 empty] | URA | EP_Gas-CHP | ELCGas | ELC,HET | ACT | 1986 | 0.43 | 0.52923 | 0.272 | 21 | 0.8 | 7 | 4.4 |  |  | 64 | 68 | CHP
[8 empty] | URA | EP_Gas-CHP | ELCGas | ELC,HET | ACT | 1987 | 0.273 | 0.336 | 0.27 | 21 | 0.8 | 7 | 4.4 |  |  | 64 | 68 | CHP
[8 empty] | URA | EP_Gas-CHP | ELCGas | ELC,HET | ACT | 1988 | 0.23 | 0.28308 | 0.267 | 21 | 0.8 | 7 | 4.4 |  |  | 64 | 68 | CHP
[8 empty] | URA | EP_Gas-CHP | ELCGas | ELC,HET | ACT | 1989 | 0.173 | 0.21292 | 0.261 | 20.7 | 0.8 | 7 | 4.5 |  |  | 64 | 68 | CHP
[8 empty] | URA | EP_Gas-CHP | ELCGas | ELC,HET | ACT | 1990 | 0.3 | 0.36923 | 0.277 | 21 | 0.8 | 7 | 4.4 |  |  | 64 | 68 | CHP
[8 empty] | URA | EP_Gas-CHP | ELCGas | ELC,HET | ACT | 1991 | 0.025 | 0.030769 | 0.258 | 21 | 0.8 | 7 | 4.4 |  |  | 64 | 68 | CHP
[8 empty] | URA | EP_Gas-CHP | ELCGas | ELC,HET | ACT | 1992 | 0.08 | 0.098461 | 0.262 | 21 | 0.8 | 7 | 4.4 |  |  | 64 | 68 | CHP
[8 empty] | URA | EP_Gas-CHP | ELCGas | ELC,HET | ACT | 1993 | 0.199 | 0.24492 | 0.268 | 21 | 0.8 | 7 | 4.4 |  |  | 64 | 68 | CHP
[8 empty] | URA | EP_Gas-CHP | ELCGas | ELC,HET | ACT | 1994 | 0.074 | 0.091077 | 0.259 | 21 | 0.8 | 7 | 4.4 |  |  | 64 | 68 | CHP
[8 empty] | URA | EP_Gas-CHP | ELCGas | ELC,HET | ACT | 1995 | 0.018 | 0.022154 | 0.257 | 21 | 0.8 | 7 | 4.4 |  |  | 64 | 68 | CHP
[8 empty] | URA | EP_Gas-CHP | ELCGas | ELC,HET | ACT | 1996 | 0.312 | 0.384 | 0.355 | 21 | 0.8 | 7 | 4.4 |  |  | 64 | 68 | CHP
[8 empty] | URA | EP_Gas-CHP | ELCGas | ELC,HET | ACT | 1997 | 0.001 | 0.0012308 | 0.27 | 4.5 | 1.3 | 7.9 | 7.9 |  |  | 62 | 66 | CHP
[8 empty] | URA | EP_Gas-CHP | ELCGas | ELC,HET | ACT | 1998 | 0.055 | 0.067692 | 0.25 | 7.3 | 1.3 | 7.9 | 7.9 |  |  | 62 | 66 | CHP
[8 empty] | URA | EP_Gas-CHP | ELCGas | ELC,HET | ACT | 1999 | 0.361 | 0.44431 | 0.364 | 20.8 | 0.8 | 7 | 4.5 |  |  | 64 | 68 | CHP
[8 empty] | URA | EP_Gas-CHP | ELCGas | ELC,HET | ACT | 2000 | 0.23 | 0.28308 | 0.363 | 9.4 | 1.3 | 12.6 | 12.2 |  |  | 24 | 28 | CHP
[8 empty] | URA | EP_Gas-CHP | ELCGas | ELC,HET | ACT | 2001 | 0.084 | 0.10338 | 0.286 | 11.6 | 1.2 | 7.6 | 6.8 |  |  | 62 | 66 | CHP
[8 empty] | URA | EP_Gas-CHP | ELCGas | ELC,HET | ACT | 2002 | 0.057 | 0.070154 | 0.308 | 15.9 | 1 | 7.3 | 5.6 |  |  | 64 | 68 | CHP
[8 empty] | URA | EP_Gas-CHP | ELCGas | ELC,HET | ACT | 2003 | 0.106 | 0.13046 | 0.369 | 11.8 | 0.9 | 12.2 | 11.5 |  |  | 24 | 28 | CHP
[8 empty] | URA | EP_Gas-CHP | ELCGas | ELC,HET | ACT | 2004 | 0.137 | 0.16862 | 0.316 | 16.7 | 0.9 | 7.3 | 5.5 |  |  | 64 | 68 | CHP
[8 empty] | URA | EP_Gas-CHP | ELCGas | ELC,HET | ACT | 2005 | 0.16 | 0.19692 | 0.299 | 13.3 | 1.1 | 7.5 | 6.3 |  |  | 62 | 66 | CHP
[8 empty] | URA | EP_Gas-CHP | ELCGas | ELC,HET | ACT | 2006 | 0.183 | 0.22523 | 0.317 | 8 | 1.2 | 9.9 | 9.6 |  |  | 62 | 66 | CHP
[8 empty] | URA | EP_Gas-CHP | ELCGas | ELC,HET | ACT | 2007 | 0.435 | 0.53538 | 0.305 | 9 | 1.2 | 7.8 | 7.3 |  |  | 62 | 66 | CHP
[8 empty] | URA | EP_Gas-CHP | ELCGas | ELC,HET | ACT | 2008 | 0.354 | 0.43569 | 0.408 | 7.1 | 1.3 | 13.7 | 13.7 |  |  | 24 | 28 | CHP
[8 empty] | URA | EP_Gas-CHP | ELCGas | ELC,HET | ACT | 2009 | 0.801 | 0.98585 | 0.408 | 8.2 | 1.1 | 14.7 | 14.5 |  |  | 24 | 28 | CHP
[8 empty] | URA | EP_Gas-CHP | ELCGas | ELC,HET | ACT | 2010 | 0.473 | 0.58215 | 0.391 | 8.7 | 1.2 | 12.6 | 12.2 |  |  | 24 | 28 | CHP
[8 empty] | URA | EP_Gas-CHP | ELCGas | ELC,HET | ACT | 2011 | 0.814 | 1.0018 | 0.295 | 6 | 1.3 | 8.9 | 8.7 |  |  | 62 | 66 | CHP
[8 empty] | URA | EP_Gas-CHP | ELCGas | ELC,HET | ACT | 2012 | 0.967 | 1.1902 | 0.408 | 7.8 | 1.2 | 15.4 | 15.4 |  |  | 24 | 28 | CHP
[8 empty] | URA | EP_Gas-CHP | ELCGas | ELC,HET | ACT | 2013 | 0.646 | 0.79508 | 0.408 | 7.6 | 1.2 | 13.1 | 13 |  |  | 24 | 28 | CHP
[8 empty] | URA | EP_Gas-CHP | ELCGas | ELC,HET | ACT | 2014 | 0.224 | 0.27569 | 0.37 | 7.4 | 1.3 | 11.8 | 11.8 |  |  | 62 | 66 | CHP
[8 empty] | URA | EP_Gas-CHP | ELCGas | ELC,HET | ACT | 2015 | 0.004 | 0.0049231 | 0.304 | 7.3 | 1.3 | 7.9 | 7.9 |  |  | 62 | 66 | CHP
[8 empty] | URA | EP_Gas-CHP | ELCGas | ELC,HET | ACT | 2016 | 0.633 | 0.77908 | 0.408 | 7.2 | 1.3 | 13.9 | 13.9 |  |  | 24 | 28 | CHP
[8 empty] | URA | EP_Gas-CHP | ELCGas | ELC,HET | ACT | 2017 | 1.107 | 1.3625 | 0.408 | 8 | 1.1 | 15.8 | 15.8 |  |  | 24 | 28 | CHP
[8 empty] | URA | EP_Gas-CHP | ELCGas | ELC,HET | ACT | 2018 | 0.036 | 0.044308 | 0.313 | 7.3 | 1.3 | 7.9 | 7.9 |  |  | 62 | 66 | CHP
[8 empty] | URA | EP_Gas-CHP | ELCGas | ELC,HET | ACT | 2020 | 0.628 | 0.77292 | 0.408 | 7.7 | 1.2 | 14.3 | 14.3 |  |  | 24 | 28 | CHP
[8 empty] | URA | EP_Gas-CHP | ELCGas | ELC,HET | ACT | 2022 | 0.151 | 0.18585 | 0.408 | 7.7 | 1.2 | 15.8 | 15.8 |  |  | 24 | 28 | CHP
[8 empty] | URA | EP_Gas-GT | ELCGas | ELC | ACT | 1980 | 0.07 | 0.046045 | 0.209 | 7.3 | 1.3 | 7.9 | 7.9 | 200 | 0.85 | 62 | 66 | GT
[8 empty] | URA | EP_Gas-GT | ELCGas | ELC | ACT | 1994 | 0.014 | 0.009209 | 0.237 | 4.5 | 1.3 | 7.9 | 7.9 |  |  | 62 | 66 | GT
[8 empty] | URA | EP_Gas-GT | ELCGas | ELC | ACT | 1998 | 0.208 | 0.13682 | 0.255 | 4.5 | 1.3 | 7.9 | 7.9 |  |  | 62 | 66 | GT
[8 empty] | URA | EP_Gas-GT | ELCGas | ELC | ACT | 1999 | 0.08 | 0.052623 | 0.257 | 4.5 | 1.3 | 7.9 | 7.9 |  |  | 62 | 66 | GT
[8 empty] | URA | EP_Gas-GT | ELCGas | ELC | ACT | 2001 | 0.12 | 0.078934 | 0.263 | 4.5 | 1.3 | 7.9 | 7.9 |  |  | 62 | 66 | GT
[8 empty] | URA | EP_Gas-GT | ELCGas | ELC | ACT | 2002 | 0.005 | 0.0032889 | 0.257 | 4.5 | 1.3 | 7.9 | 7.9 |  |  | 62 | 66 | GT
[8 empty] | URA | EP_Gas-GT | ELCGas | ELC | ACT | 2003 | 0.395 | 0.25982 | 0.27 | 4.9 | 1.3 | 7.9 | 7.9 |  |  | 62 | 66 | GT
[8 empty] | URA | EP_Gas-GT | ELCGas | ELC | ACT | 2004 | 0.096 | 0.063147 | 0.271 | 4.5 | 1.3 | 7.9 | 7.9 |  |  | 62 | 66 | GT
[8 empty] | URA | EP_Gas-GT | ELCGas | ELC | ACT | 2005 | 0.123 | 0.080907 | 0.272 | 5.7 | 1.3 | 7.9 | 7.9 |  |  | 62 | 66 | GT
[8 empty] | URA | EP_Gas-GT | ELCGas | ELC | ACT | 2006 | 0.404 | 0.26574 | 0.3 | 4.5 | 1.3 | 7.9 | 7.9 |  |  | 62 | 66 | GT
[8 empty] | URA | EP_Gas-GT | ELCGas | ELC | ACT | 2007 | 0.214 | 0.14077 | 0.288 | 4.5 | 1.3 | 7.9 | 7.9 |  |  | 62 | 66 | GT
[8 empty] | URA | EP_Gas-GT | ELCGas | ELC | ACT | 2008 | 0.014 | 0.009209 | 0.28 | 4.5 | 1.3 | 7.9 | 7.9 |  |  | 62 | 66 | GT
[8 empty] | URA | EP_Gas-GT | ELCGas | ELC | ACT | 2009 | 0.004 | 0.0026311 | 0.28 | 4.5 | 1.3 | 7.9 | 7.9 |  |  | 62 | 66 | GT
[8 empty] | URA | EP_Gas-GT | ELCGas | ELC | ACT | 2010 | 0.832 | 0.54728 | 0.325 | 4.5 | 1.3 | 7.9 | 7.9 |  |  | 62 | 66 | GT
[8 empty] | URA | EP_Gas-GT | ELCGas | ELC | ACT | 2011 | 0.054 | 0.03552 | 0.295 | 4.5 | 1.3 | 7.9 | 7.9 |  |  | 62 | 66 | GT
[8 empty] | URA | EP_Gas-GT | ELCGas | ELC | ACT | 2012 | 0.07 | 0.046045 | 0.302 | 4.5 | 1.3 | 7.9 | 7.9 |  |  | 62 | 66 | GT
[8 empty] | URA | EP_Gas-GT | ELCGas | ELC | ACT | 2013 | 0.15 | 0.098668 | 0.312 | 4.5 | 1.3 | 7.9 | 7.9 |  |  | 62 | 66 | GT
[8 empty] | URA | EP_Gas-GT | ELCGas | ELC | ACT | 2014 | 0.579 | 0.38086 | 0.329 | 4.8 | 1.3 | 7.9 | 7.9 |  |  | 62 | 66 | GT
[8 empty] | URA | EP_Gas-GT | ELCGas | ELC | ACT | 2015 | 0.504 | 0.33152 | 0.355 | 4.5 | 1.3 | 7.9 | 7.9 |  |  | 62 | 66 | GT
[8 empty] | URA | EP_Gas-GT | ELCGas | ELC | ACT | 2016 | 0.254 | 0.16708 | 0.361 | 4.5 | 1.3 | 7.9 | 7.9 |  |  | 62 | 66 | GT
[8 empty] | URA | EP_Gas-GT | ELCGas | ELC | ACT | 2017 | 0.09 | 0.059201 | 0.318 | 4.5 | 1.3 | 7.9 | 7.9 |  |  | 62 | 66 | GT
[8 empty] | URA | EP_Gas-GT | ELCGas | ELC | ACT | 2020 | 0.432 | 0.28416 | 0.37 | 4.5 | 1.3 | 7.9 | 7.9 |  |  | 62 | 66 | GT
[8 empty] | URA | EP_Gas-IC | ELCGas | ELC | ACT | 1970 | 0.012 | 0.0078934 | 0.247 | 4.5 | 1.3 | 7.9 | 7.9 | 200 | 0.7 | 62 | 66 | IC
[8 empty] | URA | EP_Gas-IC | ELCGas | ELC | ACT | 2000 | 0.002 | 0.0013156 | 0.27 | 4.5 | 1.3 | 7.9 | 7.9 |  |  | 62 | 66 | IC
[8 empty] | URA | EP_Gas-IC | ELCGas | ELC | ACT | 2003 | 0.005 | 0.0032889 | 0.27 | 4.5 | 1.3 | 7.9 | 7.9 |  |  | 62 | 66 | IC
[8 empty] | URA | EP_Gas-IC | ELCGas | ELC | ACT | 2006 | 0.36 | 0.2368 | 0.27 | 4.5 | 1.3 | 7.9 | 7.9 |  |  | 62 | 66 | IC
[8 empty] | URA | EP_Gas-IC | ELCGas | ELC | ACT | 2007 | 0.126 | 0.082881 | 0.27 | 4.5 | 1.3 | 7.9 | 7.9 |  |  | 62 | 66 | IC
[8 empty] | URA | EP_Gas-IC | ELCGas | ELC | ACT | 2008 | 0.308 | 0.2026 | 0.27 | 4.5 | 1.3 | 7.9 | 7.9 |  |  | 62 | 66 | IC
[8 empty] | URA | EP_Gas-IC | ELCGas | ELC | ACT | 2009 | 0.104 | 0.06841 | 0.27 | 4.5 | 1.3 | 7.9 | 7.9 |  |  | 62 | 66 | IC
[8 empty] | URA | EP_Gas-IC | ELCGas | ELC | ACT | 2010 | 0.007 | 0.0046045 | 0.27 | 4.5 | 1.3 | 7.9 | 7.9 |  |  | 62 | 66 | IC
[8 empty] | URA | EP_Gas-IC | ELCGas | ELC | ACT | 2011 | 0.001 | 0.00065778 | 0.27 | 4.5 | 1.3 | 7.9 | 7.9 |  |  | 62 | 66 | IC
[8 empty] | URA | EP_Gas-IC | ELCGas | ELC | ACT | 2012 | 0.004 | 0.0026311 | 0.408 | 4.5 | 1.3 | [6 empty] | IC
[8 empty] | URA | EP_Gas-IC | ELCGas | ELC | ACT | 2015 | 0.049 | 0.032231 | 0.3 | 4.5 | 1.3 | 6.5 | 6.5 |  |  | 62 | 66 | IC
[8 empty] | URA | EP_Gas-IC | ELCGas | ELC | ACT | 2017 | 0.002 | 0.0013156 | 0.27 | 4.5 | 1.3 | 7.9 | 7.9 |  |  | 62 | 66 | IC
[8 empty] | URA | EP_Gas-IC | ELCGas | ELC | ACT | 2018 | 0.017 | 0.011182 | 0.27 | 4.5 | 1.3 | 7.9 | 7.9 |  |  | 62 | 66 | IC
[8 empty] | URA | EP_Gas-IC | ELCGas | ELC | ACT | 2020 | 0.784 | 0.5157 | 0.27 | 4.5 | 1.3 | 7.9 | 7.9 |  |  | 62 | 66 | IC
[8 empty] | URA | EP_Gas-ST | ELCGas | ELC | ACT | 1930 | 0.017 | 0.011182 | 0.258 | 19.5 | 0.7 | 7 | 4.4 | 200 | 0.85 | 64 | 68 | ST
[8 empty] | URA | EP_Gas-ST | ELCGas | ELC | ACT | 1955 | 0.05 | 0.032889 | 0.253 | 19.5 | 0.7 | 7 | 4.4 |  |  | 64 | 68 | ST
[8 empty] | URA | EP_Gas-ST | ELCGas | ELC | ACT | 1956 | 0.05 | 0.032889 | 0.254 | 19.5 | 0.7 | 7 | 4.4 |  |  | 64 | 68 | ST
[8 empty] | URA | EP_Gas-ST | ELCGas | ELC | ACT | 1961 | 0.165 | 0.10853 | 0.268 | 19.5 | 0.7 | 7 | 4.4 |  |  | 64 | 68 | ST
[8 empty] | URA | EP_Gas-ST | ELCGas | ELC | ACT | 1962 | 0.35 | 0.23022 | 0.267 | 19.5 | 0.7 | 7 | 4.4 |  |  | 64 | 68 | ST
[8 empty] | URA | EP_Gas-ST | ELCGas | ELC | ACT | 1963 | 0.1 | 0.065778 | 0.258 | 19.5 | 0.7 | 7 | 4.4 |  |  | 64 | 68 | ST
[8 empty] | URA | EP_Gas-ST | ELCGas | ELC | ACT | 1964 | 0.16 | 0.10525 | 0.267 | 19.5 | 0.7 | 7 | 4.4 |  |  | 64 | 68 | ST
[8 empty] | URA | EP_Gas-ST | ELCGas | ELC | ACT | 1965 | 0.215 | 0.14142 | 0.266 | 19.5 | 0.7 | 7 | 4.4 |  |  | 64 | 68 | ST
[8 empty] | URA | EP_Gas-ST | ELCGas | ELC | ACT | 1966 | 0.67 | 0.44072 | 0.263 | 19.5 | 0.7 | 7 | 4.4 |  |  | 64 | 68 | ST
[8 empty] | URA | EP_Gas-ST | ELCGas | ELC | ACT | 1967 | 0.57 | 0.37494 | 0.267 | 19.5 | 0.7 | 7 | 4.4 |  |  | 64 | 68 | ST
[8 empty] | URA | EP_Gas-ST | ELCGas | ELC | ACT | 1968 | 0.36 | 0.2368 | 0.269 | 19.5 | 0.7 | 7 | 4.4 |  |  | 64 | 68 | ST
[8 empty] | URA | EP_Gas-ST | ELCGas | ELC | ACT | 1969 | 0.5 | 0.32889 | 0.274 | 19.5 | 0.7 | 7 | 4.4 |  |  | 64 | 68 | ST
[8 empty] | URA | EP_Gas-ST | ELCGas | ELC | ACT | 1970 | 1.28 | 0.84196 | 0.271 | 19.5 | 0.7 | 7 | 4.4 |  |  | 64 | 68 | ST
[8 empty] | URA | EP_Gas-ST | ELCGas | ELC | ACT | 1971 | 0.3 | 0.19734 | 0.277 | 19.5 | 0.7 | 7 | 4.4 |  |  | 64 | 68 | ST
[8 empty] | URA | EP_Gas-ST | ELCGas | ELC | ACT | 1972 | 0.6 | 0.39467 | 0.277 | 19.5 | 0.7 | 7 | 4.4 |  |  | 64 | 68 | ST
[8 empty] | URA | EP_Gas-ST | ELCGas | ELC | ACT | 1973 | 0.9 | 0.59201 | 0.277 | 19.5 | 0.7 | 7 | 4.4 |  |  | 64 | 68 | ST
[8 empty] | URA | EP_Gas-ST | ELCGas | ELC | ACT | 1974 | 0.6 | 0.39467 | 0.277 | 19.5 | 0.7 | 7 | 4.4 |  |  | 64 | 68 | ST
[8 empty] | URA | EP_Gas-ST | ELCGas | ELC | ACT | 1975 | 0.21 | 0.13813 | 0.271 | 19.5 | 0.7 | 7 | 4.4 |  |  | 64 | 68 | ST
[8 empty] | URA | EP_Gas-ST | ELCGas | ELC | ACT | 1976 | 0.72 | 0.4736 | 0.274 | 19.5 | 0.7 | 7 | 4.4 |  |  | 64 | 68 | ST
[8 empty] | URA | EP_Gas-ST | ELCGas | ELC | ACT | 1977 | 0.663 | 0.43611 | 0.276 | 19.5 | 0.7 | 7 | 4.4 |  |  | 64 | 68 | ST
[8 empty] | URA | EP_Gas-ST | ELCGas | ELC | ACT | 1978 | 0.363 | 0.23878 | 0.275 | 19.5 | 0.7 | 7 | 4.4 |  |  | 64 | 68 | ST
[8 empty] | URA | EP_Gas-ST | ELCGas | ELC | ACT | 1979 | 0.21 | 0.13813 | 0.271 | 19.5 | 0.7 | 7 | 4.4 |  |  | 64 | 68 | ST
[8 empty] | URA | EP_Gas-ST | ELCGas | ELC | ACT | 1980 | 0.51 | 0.33547 | 0.275 | 19.5 | 0.7 | 7 | 4.4 |  |  | 64 | 68 | ST
[8 empty] | URA | EP_Gas-ST | ELCGas | ELC | ACT | 1981 | 0.3 | 0.19734 | 0.277 | 19.5 | 0.7 | 7 | 4.4 |  |  | 64 | 68 | ST
[8 empty] | URA | EP_Gas-ST | ELCGas | ELC | ACT | 1983 | 0.51 | 0.33547 | 0.275 | 19.5 | 0.7 | 7 | 4.4 |  |  | 64 | 68 | ST
[8 empty] | URA | EP_Gas-ST | ELCGas | ELC | ACT | 1984 | 0.42 | 0.27627 | 0.271 | 19.5 | 0.7 | 7 | 4.4 |  |  | 64 | 68 | ST
[8 empty] | URA | EP_Gas-ST | ELCGas | ELC | ACT | 1986 | 0.21 | 0.13813 | 0.271 | 19.5 | 0.7 | 7 | 4.4 |  |  | 64 | 68 | ST
[8 empty] | URA | EP_Gas-ST | ELCGas | ELC | ACT | 1987 | 0.2 | 0.13156 | 0.27 | 19.5 | 0.7 | 7 | 4.4 |  |  | 64 | 68 | ST
[8 empty] | URA | EP_Gas-ST | ELCGas | ELC | ACT | 1989 | 0.5 | 0.32889 | 0.274 | 19.5 | 0.7 | 7 | 4.4 |  |  | 64 | 68 | ST
[8 empty] | URA | EP_Gas-ST | ELCGas | ELC | ACT | 1990 | 0.21 | 0.13813 | 0.271 | 19.5 | 0.7 | 7 | 4.4 |  |  | 64 | 68 | ST
[8 empty] | URA | EP_Gas-ST | ELCGas | ELC | ACT | 2001 | 0.03 | 0.019734 | 0.334 | 19.5 | 0.7 | 7 | 4.4 |  |  | 64 | 68 | ST
[8 empty] | URA | EP_Gas-ST | ELCGas | ELC | ACT | 2002 | 0.15 | 0.098668 | 0.348 | 19.5 | 0.7 | 7 | 4.4 |  |  | 64 | 68 | ST
[8 empty] | URA | EP_Gas-ST | ELCGas | ELC | ACT | 2004 | 0.8 | 0.52623 | 0.408 | 19.5 | 0.7 | 7 | 4.4 |  |  | 63 | 67 | ST
[8 empty] | URA | EP_Gas-ST | ELCGas | ELC | ACT | 2005 | 0.005 | 0.0032889 | 0.266 | 4.5 | 1.3 | [6 empty] | ST
[8 empty] | URA | EP_Gas-ST | ELCGas | ELC | ACT | 2008 | 0.004 | 0.0026311 | 0.277 | 4.5 | 1.3 | [6 empty] | ST
[8 empty] | URA | EP_Gas-ST | ELCGas | ELC | ACT | 2012 | 0.019 | 0.012498 | 0.408 | 19.5 | 0.7 | 7 | 4.4 |  |  | 64 | 68 | ST
[8 empty] | URA | EP_Geo-IC | ELCGeo | ELC | ACT | 2019 | 0.017 | 0 | 0.333 | 4.5 | 1.3 |  |  | 200 | 0.7 |  |  | IC
[8 empty] | URA | EP_Hyd-HY | ELCHyd | ELC | ACT | 1906 | 0.005 | 0.0049356 | 0.33 | 25.3 | 1.6 | 87.5 | 0 | 200 |  |  |  | HY
[8 empty] | URA | EP_Hyd-HY | ELCHyd | ELC | ACT | 1907 | 0.002 | 0.0019742 | 0.33 | 25.3 | 1.6 | 87.5 | 0 |  |  |  |  | HY
[8 empty] | URA | EP_Hyd-HY | ELCHyd | ELC | ACT | 1908 | 0.003 | 0.0029613 | 0.33 | 25.3 | 1.6 | 87.5 | 0 |  |  |  |  | HY
[8 empty] | URA | EP_Hyd-HY | ELCHyd | ELC | ACT | 1912 | 0.001 | 0.00098711 | 0.33 | 25.3 | 1.6 | 87.5 | 0 |  |  |  |  | HY
[8 empty] | URA | EP_Hyd-HY | ELCHyd | ELC | ACT | 1921 | 0.002 | 0.0019742 | 0.33 | 25.3 | 1.6 | 87.5 | 0 |  |  |  |  | HY
[8 empty] | URA | EP_Hyd-HY | ELCHyd | ELC | ACT | 1923 | 0.001 | 0.00098711 | 0.33 | 25.3 | 1.6 | 87.5 | 0 |  |  |  |  | HY
[8 empty] | URA | EP_Hyd-HY | ELCHyd | ELC | ACT | 1924 | 0.001 | 0.00098711 | 0.33 | 25.3 | 1.6 | 87.5 | 0 |  |  |  |  | HY
[8 empty] | URA | EP_Hyd-HY | ELCHyd | ELC | ACT | 1925 | 0.006 | 0.0059227 | 0.33 | 25.3 | 1.6 | 87.5 | 0 |  |  |  |  | HY
[8 empty] | URA | EP_Hyd-HY | ELCHyd | ELC | ACT | 1926 | 0.005 | 0.0049356 | 0.33 | 25.3 | 1.6 | 87.5 | 0 |  |  |  |  | HY
[8 empty] | URA | EP_Hyd-HY | ELCHyd | ELC | ACT | 1927 | 0.014 | 0.01382 | 0.33 | 25.3 | 1.6 | 87.5 | 0 |  |  |  |  | HY
[8 empty] | URA | EP_Hyd-HY | ELCHyd | ELC | ACT | 1928 | 0.017 | 0.016781 | 0.33 | 25.3 | 1.6 | 87.5 | 0 |  |  |  |  | HY
[8 empty] | URA | EP_Hyd-HY | ELCHyd | ELC | ACT | 1929 | 0.002 | 0.0019742 | 0.33 | 25.3 | 1.6 | 87.5 | 0 |  |  |  |  | HY
[8 empty] | URA | EP_Hyd-HY | ELCHyd | ELC | ACT | 1930 | 0.016 | 0.015794 | 0.33 | 25.3 | 1.6 | 87.5 | 0 |  |  |  |  | HY
[8 empty] | URA | EP_Hyd-HY | ELCHyd | ELC | ACT | 1931 | 0.01 | 0.0098711 | 0.33 | 25.3 | 1.6 | 87.5 | 0 |  |  |  |  | HY
[8 empty] | URA | EP_Hyd-HY | ELCHyd | ELC | ACT | 1932 | 0.059 | 0.05824 | 0.33 | 25.3 | 1.6 | 87.5 | 0 |  |  |  |  | HY
[8 empty] | URA | EP_Hyd-HY | ELCHyd | ELC | ACT | 1933 | 0.07 | 0.069098 | 0.33 | 25.3 | 1.6 | 87.5 | 0 |  |  |  |  | HY
[8 empty] | URA | EP_Hyd-HY | ELCHyd | ELC | ACT | 1934 | 0.024 | 0.023691 | 0.33 | 25.3 | 1.6 | 87.5 | 0 |  |  |  |  | HY
[8 empty] | URA | EP_Hyd-HY | ELCHyd | ELC | ACT | 1936 | 0.005 | 0.0049356 | 0.33 | 25.3 | 1.6 | 87.5 | 0 |  |  |  |  | HY
[8 empty] | URA | EP_Hyd-HY | ELCHyd | ELC | ACT | 1937 | 0.029 | 0.028626 | 0.33 | 25.3 | 1.6 | 87.5 | 0 |  |  |  |  | HY
[8 empty] | URA | EP_Hyd-HY | ELCHyd | ELC | ACT | 1938 | 0.054 | 0.053304 | 0.33 | 25.3 | 1.6 | 87.5 | 0 |  |  |  |  | HY
[8 empty] | URA | EP_Hyd-HY | ELCHyd | ELC | ACT | 1939 | 0.035 | 0.034549 | 0.33 | 25.3 | 1.6 | 87.5 | 0 |  |  |  |  | HY
[8 empty] | URA | EP_Hyd-HY | ELCHyd | ELC | ACT | 1940 | 0.063 | 0.062188 | 0.33 | 25.3 | 1.6 | 87.5 | 0 |  |  |  |  | HY
[8 empty] | URA | EP_Hyd-HY | ELCHyd | ELC | ACT | 1941 | 0.111 | 0.10957 | 0.33 | 25.3 | 1.6 | 87.5 | 0 |  |  |  |  | HY
[8 empty] | URA | EP_Hyd-HY | ELCHyd | ELC | ACT | 1942 | 0.004 | 0.0039484 | 0.33 | 25.3 | 1.6 | 87.5 | 0 |  |  |  |  | HY
[8 empty] | URA | EP_Hyd-HY | ELCHyd | ELC | ACT | 1943 | 0.069 | 0.068111 | 0.33 | 25.3 | 1.6 | 87.5 | 0 |  |  |  |  | HY
[8 empty] | URA | EP_Hyd-HY | ELCHyd | ELC | ACT | 1944 | 0.027 | 0.026652 | 0.33 | 25.3 | 1.6 | 87.5 | 0 |  |  |  |  | HY
[8 empty] | URA | EP_Hyd-HY | ELCHyd | ELC | ACT | 1945 | 0.005 | 0.0049356 | 0.33 | 25.3 | 1.6 | 87.5 | 0 |  |  |  |  | HY
[8 empty] | URA | EP_Hyd-HY | ELCHyd | ELC | ACT | 1946 | 0.015 | 0.014807 | 0.33 | 25.3 | 1.6 | 87.5 | 0 |  |  |  |  | HY
[8 empty] | URA | EP_Hyd-HY | ELCHyd | ELC | ACT | 1947 | 0.174 | 0.17176 | 0.33 | 25.3 | 1.6 | 87.5 | 0 |  |  |  |  | HY
[8 empty] | URA | EP_Hyd-HY | ELCHyd | ELC | ACT | 1948 | 0.224 | 0.22111 | 0.33 | 25.3 | 1.6 | 87.5 | 0 |  |  |  |  | HY
[8 empty] | URA | EP_Hyd-HY | ELCHyd | ELC | ACT | 1949 | 0.41 | 0.40472 | 0.33 | 25.3 | 1.6 | 87.5 | 0 |  |  |  |  | HY
[8 empty] | URA | EP_Hyd-HY | ELCHyd | ELC | ACT | 1950 | 0.261 | 0.25764 | 0.33 | 25.3 | 1.6 | 87.5 | 0 |  |  |  |  | HY
[8 empty] | URA | EP_Hyd-HY | ELCHyd | ELC | ACT | 1951 | 0.037 | 0.036523 | 0.33 | 25.3 | 1.6 | 87.5 | 0 |  |  |  |  | HY
[8 empty] | URA | EP_Hyd-HY | ELCHyd | ELC | ACT | 1952 | 0.075 | 0.074033 | 0.33 | 25.3 | 1.6 | 87.5 | 0 |  |  |  |  | HY
[8 empty] | URA | EP_Hyd-HY | ELCHyd | ELC | ACT | 1953 | 0.503 | 0.49652 | 0.33 | 25.3 | 1.6 | 87.5 | 0 |  |  |  |  | HY
[8 empty] | URA | EP_Hyd-HY | ELCHyd | ELC | ACT | 1954 | 0.311 | 0.30699 | 0.33 | 25.3 | 1.6 | 87.5 | 0 |  |  |  |  | HY
[8 empty] | URA | EP_Hyd-HY | ELCHyd | ELC | ACT | 1955 | 0.297 | 0.29317 | 0.33 | 25.3 | 1.6 | 87.5 | 0 |  |  |  |  | HY
[8 empty] | URA | EP_Hyd-HY | ELCHyd | ELC | ACT | 1956 | 0.788 | 0.77784 | 0.33 | 25.3 | 1.6 | 87.5 | 0 |  |  |  |  | HY
[8 empty] | URA | EP_Hyd-HY | ELCHyd | ELC | ACT | 1957 | 0.209 | 0.20631 | 0.33 | 25.3 | 1.6 | 87.5 | 0 |  |  |  |  | HY
[8 empty] | URA | EP_Hyd-HY | ELCHyd | ELC | ACT | 1958 | 0.165 | 0.16287 | 0.33 | 25.3 | 1.6 | 87.5 | 0 |  |  |  |  | HY
[8 empty] | URA | EP_Hyd-HY | ELCHyd | ELC | ACT | 1959 | 0.707 | 0.69789 | 0.33 | 25.3 | 1.6 | 87.5 | 0 |  |  |  |  | HY
[8 empty] | URA | EP_Hyd-HY | ELCHyd | ELC | ACT | 1960 | 1.021 | 1.0078 | 0.33 | 25.3 | 1.6 | 87.5 | 0 |  |  |  |  | HY
[8 empty] | URA | EP_Hyd-HY | ELCHyd | ELC | ACT | 1961 | 0.657 | 0.64853 | 0.33 | 25.3 | 1.6 | 87.5 | 0 |  |  |  |  | HY
[8 empty] | URA | EP_Hyd-HY | ELCHyd | ELC | ACT | 1962 | 0.453 | 0.44716 | 0.33 | 25.3 | 1.6 | 87.5 | 0 |  |  |  |  | HY
[8 empty] | URA | EP_Hyd-HY | ELCHyd | ELC | ACT | 1963 | 0.798 | 0.78771 | 0.33 | 25.3 | 1.6 | 87.5 | 0 |  |  |  |  | HY
[8 empty] | URA | EP_Hyd-HY | ELCHyd | ELC | ACT | 1964 | 0.524 | 0.51725 | 0.33 | 25.3 | 1.6 | 87.5 | 0 |  |  |  |  | HY
[8 empty] | URA | EP_Hyd-HY | ELCHyd | ELC | ACT | 1965 | 1.098 | 1.0838 | 0.33 | 25.3 | 1.6 | 87.5 | 0 |  |  |  |  | HY
[8 empty] | URA | EP_Hyd-HY | ELCHyd | ELC | ACT | 1966 | 0.745 | 0.7354 | 0.33 | 25.3 | 1.6 | 87.5 | 0 |  |  |  |  | HY
[8 empty] | URA | EP_Hyd-HY | ELCHyd | ELC | ACT | 1967 | 0.23 | 0.22704 | 0.33 | 25.3 | 1.6 | 87.5 | 0 |  |  |  |  | HY
[8 empty] | URA | EP_Hyd-HY | ELCHyd | ELC | ACT | 1968 | 0.383 | 0.37806 | 0.33 | 25.3 | 1.6 | 87.5 | 0 |  |  |  |  | HY
[8 empty] | URA | EP_Hyd-HY | ELCHyd | ELC | ACT | 1969 | 0.284 | 0.28034 | 0.33 | 25.3 | 1.6 | 87.5 | 0 |  |  |  |  | HY
[8 empty] | URA | EP_Hyd-HY | ELCHyd | ELC | ACT | 1970 | 1.97 | 1.9446 | 0.33 | 25.3 | 1.6 | 87.5 | 0 |  |  |  |  | HY
[8 empty] | URA | EP_Hyd-HY | ELCHyd | ELC | ACT | 1971 | 1.606 | 1.5853 | 0.33 | 25.3 | 1.6 | 87.5 | 0 |  |  |  |  | HY
[8 empty] | URA | EP_Hyd-HY | ELCHyd | ELC | ACT | 1972 | 2.063 | 2.0364 | 0.33 | 25.3 | 1.6 | 87.5 | 0 |  |  |  |  | HY
[8 empty] | URA | EP_Hyd-HY | ELCHyd | ELC | ACT | 1973 | 0.781 | 0.77093 | 0.33 | 25.3 | 1.6 | 87.5 | 0 |  |  |  |  | HY
[8 empty] | URA | EP_Hyd-HY | ELCHyd | ELC | ACT | 1974 | 1.181 | 1.1658 | 0.33 | 25.3 | 1.6 | 87.5 | 0 |  |  |  |  | HY
[8 empty] | URA | EP_Hyd-HY | ELCHyd | ELC | ACT | 1975 | 1.24 | 1.224 | 0.33 | 25.3 | 1.6 | 87.5 | 0 |  |  |  |  | HY
[8 empty] | URA | EP_Hyd-HY | ELCHyd | ELC | ACT | 1976 | 1.682 | 1.6603 | 0.33 | 25.3 | 1.6 | 87.5 | 0 |  |  |  |  | HY
[8 empty] | URA | EP_Hyd-HY | ELCHyd | ELC | ACT | 1977 | 0.927 | 0.91505 | 0.33 | 25.3 | 1.6 | 87.5 | 0 |  |  |  |  | HY
[8 empty] | URA | EP_Hyd-HY | ELCHyd | ELC | ACT | 1978 | 1.918 | 1.8933 | 0.33 | 25.3 | 1.6 | 87.5 | 0 |  |  |  |  | HY
[8 empty] | URA | EP_Hyd-HY | ELCHyd | ELC | ACT | 1979 | 1.656 | 1.6347 | 0.33 | 25.3 | 1.6 | 87.5 | 0 |  |  |  |  | HY
[8 empty] | URA | EP_Hyd-HY | ELCHyd | ELC | ACT | 1980 | 0.596 | 0.58832 | 0.33 | 25.3 | 1.6 | 87.5 | 0 |  |  |  |  | HY
[8 empty] | URA | EP_Hyd-HY | ELCHyd | ELC | ACT | 1981 | 1.882 | 1.8577 | 0.33 | 25.3 | 1.6 | 87.5 | 0 |  |  |  |  | HY
[8 empty] | URA | EP_Hyd-HY | ELCHyd | ELC | ACT | 1982 | 1.458 | 1.4392 | 0.33 | 25.3 | 1.6 | 87.5 | 0 |  |  |  |  | HY
[8 empty] | URA | EP_Hyd-HY | ELCHyd | ELC | ACT | 1983 | 0.658 | 0.64952 | 0.33 | 25.3 | 1.6 | 87.5 | 0 |  |  |  |  | HY
[8 empty] | URA | EP_Hyd-HY | ELCHyd | ELC | ACT | 1984 | 0.469 | 0.46296 | 0.33 | 25.3 | 1.6 | 87.5 | 0 |  |  |  |  | HY
[8 empty] | URA | EP_Hyd-HY | ELCHyd | ELC | ACT | 1985 | 1.453 | 1.4343 | 0.33 | 25.3 | 1.6 | 87.5 | 0 |  |  |  |  | HY
[8 empty] | URA | EP_Hyd-HY | ELCHyd | ELC | ACT | 1986 | 0.919 | 0.90716 | 0.33 | 25.3 | 1.6 | 87.5 | 0 |  |  |  |  | HY
[8 empty] | URA | EP_Hyd-HY | ELCHyd | ELC | ACT | 1987 | 0.676 | 0.66729 | 0.33 | 25.3 | 1.6 | 87.5 | 0 |  |  |  |  | HY
[8 empty] | URA | EP_Hyd-HY | ELCHyd | ELC | ACT | 1988 | 0.64 | 0.63175 | 0.33 | 25.3 | 1.6 | 87.5 | 0 |  |  |  |  | HY
[8 empty] | URA | EP_Hyd-HY | ELCHyd | ELC | ACT | 1989 | 0.976 | 0.96342 | 0.33 | 25.3 | 1.6 | 87.5 | 0 |  |  |  |  | HY
[8 empty] | URA | EP_Hyd-HY | ELCHyd | ELC | ACT | 1990 | 0.367 | 0.36227 | 0.33 | 25.3 | 1.6 | 87.5 | 0 |  |  |  |  | HY
[8 empty] | URA | EP_Hyd-HY | ELCHyd | ELC | ACT | 1991 | 0.082 | 0.080943 | 0.33 | 25.3 | 1.6 | 87.5 | 0 |  |  |  |  | HY
[8 empty] | URA | EP_Hyd-HY | ELCHyd | ELC | ACT | 1992 | 0.131 | 0.12931 | 0.33 | 25.3 | 1.6 | 87.5 | 0 |  |  |  |  | HY
[8 empty] | URA | EP_Hyd-HY | ELCHyd | ELC | ACT | 1993 | 0.11 | 0.10858 | 0.33 | 25.3 | 1.6 | 87.5 | 0 |  |  |  |  | HY
[8 empty] | URA | EP_Hyd-HY | ELCHyd | ELC | ACT | 1994 | 0.15 | 0.14807 | 0.33 | 25.3 | 1.6 | 87.5 | 0 |  |  |  |  | HY
[8 empty] | URA | EP_Hyd-HY | ELCHyd | ELC | ACT | 1995 | 0.154 | 0.15202 | 0.33 | 25.3 | 1.6 | 87.5 | 0 |  |  |  |  | HY
[8 empty] | URA | EP_Hyd-HY | ELCHyd | ELC | ACT | 1996 | 0.112 | 0.11056 | 0.33 | 25.3 | 1.6 | 87.5 | 0 |  |  |  |  | HY
[8 empty] | URA | EP_Hyd-HY | ELCHyd | ELC | ACT | 1997 | 0.073 | 0.072059 | 0.33 | 25.3 | 1.6 | 87.5 | 0 |  |  |  |  | HY
[8 empty] | URA | EP_Hyd-HY | ELCHyd | ELC | ACT | 1998 | 0.06 | 0.059227 | 0.33 | 25.3 | 1.6 | 87.5 | 0 |  |  |  |  | HY
[8 empty] | URA | EP_Hyd-HY | ELCHyd | ELC | ACT | 1999 | 0.033 | 0.032575 | 0.33 | 25.3 | 1.6 | 87.5 | 0 |  |  |  |  | HY
[8 empty] | URA | EP_Hyd-HY | ELCHyd | ELC | ACT | 2000 | 0.193 | 0.19051 | 0.33 | 25.3 | 1.6 | 87.5 | 0 |  |  |  |  | HY
[8 empty] | URA | EP_Hyd-HY | ELCHyd | ELC | ACT | 2001 | 0.017 | 0.016781 | 0.33 | 25.3 | 1.6 | 87.5 | 0 |  |  |  |  | HY
[8 empty] | URA | EP_Hyd-HY | ELCHyd | ELC | ACT | 2002 | 0.045 | 0.04442 | 0.33 | 25.3 | 1.6 | 87.5 | 0 |  |  |  |  | HY
[8 empty] | URA | EP_Hyd-HY | ELCHyd | ELC | ACT | 2003 | 0.188 | 0.18558 | 0.33 | 25.3 | 1.6 | 87.5 | 0 |  |  |  |  | HY
[8 empty] | URA | EP_Hyd-HY | ELCHyd | ELC | ACT | 2004 | 0.061 | 0.060214 | 0.33 | 25.3 | 1.6 | 87.5 | 0 |  |  |  |  | HY
[8 empty] | URA | EP_Hyd-HY | ELCHyd | ELC | ACT | 2005 | 0.1 | 0.098711 | 0.33 | 25.3 | 1.6 | 87.5 | 0 |  |  |  |  | HY
[8 empty] | URA | EP_Hyd-HY | ELCHyd | ELC | ACT | 2006 | 0.092 | 0.090814 | 0.33 | 25.3 | 1.6 | 87.5 | 0 |  |  |  |  | HY
[8 empty] | URA | EP_Hyd-HY | ELCHyd | ELC | ACT | 2007 | 0.056 | 0.055278 | 0.33 | 25.3 | 1.6 | 87.5 | 0 |  |  |  |  | HY
[8 empty] | URA | EP_Hyd-HY | ELCHyd | ELC | ACT | 2008 | 0.575 | 0.56759 | 0.33 | 25.3 | 1.6 | 87.5 | 0 |  |  |  |  | HY
[8 empty] | URA | EP_Hyd-HY | ELCHyd | ELC | ACT | 2009 | 0.319 | 0.31489 | 0.33 | 25.3 | 1.6 | 87.5 | 0 |  |  |  |  | HY
[8 empty] | URA | EP_Hyd-HY | ELCHyd | ELC | ACT | 2010 | 0.423 | 0.41755 | 0.33 | 25.3 | 1.6 | 87.5 | 0 |  |  |  |  | HY
[8 empty] | URA | EP_Hyd-HY | ELCHyd | ELC | ACT | 2011 | 0.536 | 0.52909 | 0.33 | 25.3 | 1.6 | 87.5 | 0 |  |  |  |  | HY
[8 empty] | URA | EP_Hyd-HY | ELCHyd | ELC | ACT | 2012 | 0.575 | 0.56759 | 0.33 | 25.3 | 1.6 | 87.5 | 0 |  |  |  |  | HY
[8 empty] | URA | EP_Hyd-HY | ELCHyd | ELC | ACT | 2013 | 0.61 | 0.60214 | 0.33 | 25.3 | 1.6 | 87.5 | 0 |  |  |  |  | HY
[8 empty] | URA | EP_Hyd-HY | ELCHyd | ELC | ACT | 2014 | 0.426 | 0.42051 | 0.33 | 25.3 | 1.6 | 87.5 | 0 |  |  |  |  | HY
[8 empty] | URA | EP_Hyd-HY | ELCHyd | ELC | ACT | 2015 | 0.198 | 0.19545 | 0.33 | 25.3 | 1.6 | 87.5 | 0 |  |  |  |  | HY
[8 empty] | URA | EP_Hyd-HY | ELCHyd | ELC | ACT | 2016 | 0.173 | 0.17077 | 0.33 | 25.3 | 1.6 | 87.5 | 0 |  |  |  |  | HY
[8 empty] | URA | EP_Hyd-HY | ELCHyd | ELC | ACT | 2017 | 0.355 | 0.35042 | 0.33 | 25.3 | 1.6 | 87.5 | 0 |  |  |  |  | HY
[8 empty] | URA | EP_Hyd-HY | ELCHyd | ELC | ACT | 2018 | 0.738 | 0.72849 | 0.33 | 25.3 | 1.6 | 75.6 | 0 |  |  |  |  | HY
[8 empty] | URA | EP_Hyd-HY | ELCHyd | ELC | ACT | 2019 | 0.702 | 0.69295 | 0.33 | 25.3 | 1.6 | 75.1 | 0 |  |  |  |  | HY
[8 empty] | URA | EP_Hyd-HY | ELCHyd | ELC | ACT | 2020 | 0.681 | 0.67222 | 0.33 | 25.3 | 1.6 | 87.5 | 0 |  |  |  |  | HY
[8 empty] | URA | EP_Hyd-HY | ELCHyd | ELC | ACT | 2021 | 0.099 | 0.097724 | 0.33 | 25.3 | 1.6 | 87.5 | 0 |  |  |  |  | HY
[8 empty] | URA | EP_Hyd-HY | ELCHyd | ELC | ACT | 2022 | 0.049 | 0.048368 | 0.33 | 25.3 | 1.6 | 87.5 | 0 |  |  |  |  | HY
[8 empty] | URA | EP_Hyd-HY | ELCHyd | ELC | ACT | 2023 | 0.306 | 0.30206 | 0.33 | 25.3 | 1.6 | 87.5 | 0 |  |  |  |  | HY
[8 empty] | URA | EP_Nuc-ST | ELCNuc | ELC | ACT | 1980 | 0.408 | 0.38546 | 0.33 | 19.5 | 0.7 |  | 8.9 | 200 | 0.85 | 22 | 26 | ST | USD19
[8 empty] | URA | EP_Nuc-ST | ELCNuc | ELC | ACT | 1981 | 0.44 | 0.41569 | 0.33 | 19.5 | 0.7 | 159.6 | 8.9 |  |  | 22 | 26 | ST | USD19
[8 empty] | URA | EP_Nuc-ST | ELCNuc | ELC | ACT | 1982 | 0.44 | 0.41569 | 0.33 | 19.5 | 0.7 | 159.6 | 8.9 |  |  | 22 | 26 | ST | USD19
[8 empty] | URA | EP_Nuc-ST | ELCNuc | ELC | ACT | 1983 | 1 | 0.94475 | 0.33 | 19.5 | 0.7 | 159.6 | 6.8 |  |  | 21 | 25 | ST | USD19
[8 empty] | URA | EP_Nuc-ST | ELCNuc | ELC | ACT | 1985 | 3 | 2.8342 | 0.33 | 19.5 | 0.7 | 159.6 | 6.8 |  |  | 21 | 25 | ST | USD19
[8 empty] | URA | EP_Nuc-ST | ELCNuc | ELC | ACT | 1987 | 2 | 1.8895 | 0.33 | 19.5 | 0.7 | 159.6 | 6.8 |  |  | 21 | 25 | ST | USD19
[8 empty] | URA | EP_Nuc-ST | ELCNuc | ELC | ACT | 1988 | 3 | 2.8342 | 0.33 | 19.5 | 0.7 | 159.6 | 6.8 |  |  | 21 | 25 | ST | USD19
[8 empty] | URA | EP_Nuc-ST | ELCNuc | ELC | ACT | 1989 | 2 | 1.8895 | 0.33 | 19.5 | 0.7 | 159.6 | 6.8 |  |  | 21 | 25 | ST | USD19
[8 empty] | URA | EP_Nuc-ST | ELCNuc | ELC | ACT | 1993 | 1 | 0.94475 | 0.33 | 19.5 | 0.7 | 159.6 | 6.8 |  |  | 21 | 25 | ST | USD19
[8 empty] | URA | EP_Nuc-ST | ELCNuc | ELC | ACT | 1996 | 1.72 | 1.625 | 0.33 | 19.5 | 0.7 | 159.6 | 6.8 |  |  | 21 | 25 | ST | USD19
[8 empty] | URA | EP_Nuc-ST | ELCNuc | ELC | ACT | 2004 | 2 | 1.8895 | 0.33 | 19.5 | 0.7 | 159.6 | 6.8 |  |  | 21 | 25 | ST | USD19
[8 empty] | URA | EP_Nuc-ST | ELCNuc | ELC | ACT | 2007 | 0.72 | 0.68022 | 0.33 | 19.5 | 0.7 | 159.6 | 6.8 |  |  | 21 | 25 | ST | USD19
[8 empty] | URA | EP_Nuc-ST | ELCNuc | ELC | ACT | 2020 | 1.2 | 1.1337 | 0.33 | 19.5 | 0.7 | 159.6 | 6.8 |  |  | 21 | 25 | ST | USD19
[8 empty] | URA | EP_Oil-CHP | ELCOil | ELC,HET | ACT | 1935 | 0.006 | 0.0058491 | 0.257 | 21 | 0.8 | 7 | 4.4 | 200 | 0.85 | 64 | 68 | CHP
[8 empty] | URA | EP_Oil-CHP | ELCOil | ELC,HET | ACT | 1938 | 0.006 | 0.0058491 | 0.257 | 21 | 0.8 | 7 | 4.4 |  |  | 64 | 68 | CHP
[8 empty] | URA | EP_Oil-CHP | ELCOil | ELC,HET | ACT | 1944 | 0.018 | 0.017547 | 0.257 | 21 | 0.8 | 7 | 4.4 |  |  | 64 | 68 | CHP
[8 empty] | URA | EP_Oil-CHP | ELCOil | ELC,HET | ACT | 1945 | 0.01 | 0.0097485 | 0.257 | 21 | 0.8 | 7 | 4.4 |  |  | 64 | 68 | CHP
[8 empty] | URA | EP_Oil-CHP | ELCOil | ELC,HET | ACT | 1949 | 0.016 | 0.015598 | 0.257 | 21 | 0.8 | 7 | 4.4 |  |  | 64 | 68 | CHP
[8 empty] | URA | EP_Oil-CHP | ELCOil | ELC,HET | ACT | 1953 | 0.012 | 0.011698 | 0.257 | 21 | 0.8 | 7 | 4.4 |  |  | 64 | 68 | CHP
[8 empty] | URA | EP_Oil-CHP | ELCOil | ELC,HET | ACT | 1958 | 0.024 | 0.023396 | 0.258 | 21 | 0.8 | 7 | 4.4 |  |  | 64 | 68 | CHP
[8 empty] | URA | EP_Oil-CHP | ELCOil | ELC,HET | ACT | 1959 | 0.012 | 0.011698 | 0.258 | 21 | 0.8 | 7 | 4.4 |  |  | 64 | 68 | CHP
[8 empty] | URA | EP_Oil-CHP | ELCOil | ELC,HET | ACT | 1960 | 0.025 | 0.024371 | 0.258 | 21 | 0.8 | 7 | 4.4 |  |  | 64 | 68 | CHP
[8 empty] | URA | EP_Oil-CHP | ELCOil | ELC,HET | ACT | 1961 | 0.205 | 0.19984 | 0.26 | 21 | 0.8 | 7 | 4.4 |  |  | 64 | 68 | CHP
[8 empty] | URA | EP_Oil-CHP | ELCOil | ELC,HET | ACT | 1962 | 0.116 | 0.11308 | 0.259 | 21 | 0.8 | 7 | 4.4 |  |  | 64 | 68 | CHP
[8 empty] | URA | EP_Oil-CHP | ELCOil | ELC,HET | ACT | 1963 | 0.048 | 0.046793 | 0.258 | 21 | 0.8 | 7 | 4.4 |  |  | 64 | 68 | CHP
[8 empty] | URA | EP_Oil-CHP | ELCOil | ELC,HET | ACT | 1964 | 0.078 | 0.076038 | 0.259 | 21 | 0.8 | 7 | 4.4 |  |  | 64 | 68 | CHP
[8 empty] | URA | EP_Oil-CHP | ELCOil | ELC,HET | ACT | 1965 | 0.075 | 0.073114 | 0.259 | 21 | 0.8 | 7 | 4.4 |  |  | 64 | 68 | CHP
[8 empty] | URA | EP_Oil-CHP | ELCOil | ELC,HET | ACT | 1966 | 0.267 | 0.26029 | 0.259 | 21 | 0.8 | 7 | 4.4 |  |  | 64 | 68 | CHP
[8 empty] | URA | EP_Oil-CHP | ELCOil | ELC,HET | ACT | 1967 | 0.061 | 0.059466 | 0.255 | 21 | 0.8 | 7 | 4.4 |  |  | 64 | 68 | CHP
[8 empty] | URA | EP_Oil-CHP | ELCOil | ELC,HET | ACT | 1969 | 0.265 | 0.25834 | 0.258 | 21 | 0.8 | 7 | 4.4 |  |  | 64 | 68 | CHP
[8 empty] | URA | EP_Oil-CHP | ELCOil | ELC,HET | ACT | 1970 | 0.385 | 0.37532 | 0.26 | 21 | 0.8 | 7 | 4.4 |  |  | 64 | 68 | CHP
[8 empty] | URA | EP_Oil-CHP | ELCOil | ELC,HET | ACT | 1971 | 0.229 | 0.22324 | 0.26 | 21 | 0.8 | 7 | 4.4 |  |  | 64 | 68 | CHP
[8 empty] | URA | EP_Oil-CHP | ELCOil | ELC,HET | ACT | 1973 | 0.21 | 0.20472 | 0.269 | 21 | 0.8 | 7 | 4.4 |  |  | 64 | 68 | CHP
[8 empty] | URA | EP_Oil-CHP | ELCOil | ELC,HET | ACT | 1974 | 0.26 | 0.25346 | 0.267 | 21 | 0.8 | 7 | 4.4 |  |  | 64 | 68 | CHP
[8 empty] | URA | EP_Oil-CHP | ELCOil | ELC,HET | ACT | 1975 | 0.012 | 0.011698 | 0.257 | 21 | 0.8 | 7 | 4.4 |  |  | 64 | 68 | CHP
[8 empty] | URA | EP_Oil-CHP | ELCOil | ELC,HET | ACT | 1977 | 0.05 | 0.048743 | 0.26 | 21 | 0.8 | 7 | 4.4 |  |  | 64 | 68 | CHP
[8 empty] | URA | EP_Oil-CHP | ELCOil | ELC,HET | ACT | 1978 | 0.08 | 0.077988 | 0.259 | 21 | 0.8 | 7 | 4.4 |  |  | 64 | 68 | CHP
[8 empty] | URA | EP_Oil-CHP | ELCOil | ELC,HET | ACT | 1979 | 0.45 | 0.43868 | 0.264 | 21 | 0.8 | 7 | 4.4 |  |  | 64 | 68 | CHP
[8 empty] | URA | EP_Oil-CHP | ELCOil | ELC,HET | ACT | 1980 | 0.08 | 0.077988 | 0.262 | 21 | 0.8 | 7 | 4.4 |  |  | 64 | 68 | CHP
[8 empty] | URA | EP_Oil-CHP | ELCOil | ELC,HET | ACT | 1981 | 0.27 | 0.26321 | 0.265 | 21 | 0.8 | 7 | 4.4 |  |  | 64 | 68 | CHP
[8 empty] | URA | EP_Oil-CHP | ELCOil | ELC,HET | ACT | 1982 | 0.285 | 0.27783 | 0.264 | 21 | 0.8 | 7 | 4.4 |  |  | 64 | 68 | CHP
[8 empty] | URA | EP_Oil-CHP | ELCOil | ELC,HET | ACT | 1983 | 0.096 | 0.093586 | 0.261 | 21 | 0.8 | 7 | 4.4 |  |  | 64 | 68 | CHP
[8 empty] | URA | EP_Oil-CHP | ELCOil | ELC,HET | ACT | 1984 | 0.05 | 0.048743 | 0.26 | 21 | 0.8 | 7 | 4.4 |  |  | 64 | 68 | CHP
[8 empty] | URA | EP_Oil-CHP | ELCOil | ELC,HET | ACT | 1985 | 0.05 | 0.048743 | 0.259 | 21 | 0.8 | 7 | 4.4 |  |  | 64 | 68 | CHP
[8 empty] | URA | EP_Oil-CHP | ELCOil | ELC,HET | ACT | 1990 | 0.05 | 0.048743 | 0.26 | 21 | 0.8 | 7 | 4.4 |  |  | 64 | 68 | CHP
[8 empty] | URA | EP_Oil-CHP | ELCOil | ELC,HET | ACT | 1996 | 0.012 | 0.011698 | 0.333 | 21 | 0.8 | 7 | 4.4 |  |  | 64 | 68 | CHP
[8 empty] | URA | EP_Oil-CHP | ELCOil | ELC,HET | ACT | 1998 | 0.008 | 0.0077988 | 0.332 | 21 | 0.8 | 7 | 4.4 |  |  | 64 | 68 | CHP
[8 empty] | URA | EP_Oil-CHP | ELCOil | ELC,HET | ACT | 2001 | 0.053 | 0.051667 | 0.26 | 7.3 | 1.3 | 7.9 | 7.9 |  |  | 62 | 66 | CHP
[8 empty] | URA | EP_Oil-CHP | ELCOil | ELC,HET | ACT | 2008 | 0.002 | 0.0019497 | 0.331 | 21 | 0.8 | 7 | 4.4 |  |  | 64 | 68 | CHP
[8 empty] | URA | EP_Oil-CHP | ELCOil | ELC,HET | ACT | 2010 | 0.08 | 0.077988 | 0.32 | 17.3 | 0.9 | 7.2 | 5.2 |  |  | 64 | 68 | CHP
[8 empty] | URA | EP_Oil-CHP | ELCOil | ELC,HET | ACT | 2013 | 0.012 | 0.011698 | 0.333 | 21 | 0.8 | 7 | 4.4 |  |  | 64 | 68 | CHP
[8 empty] | URA | EP_Oil-IC | ELCOil | ELC | ACT | 1972 | 0.002 | 0.0018024 | 0.247 | 4.5 | 1.3 | 7.9 | 7.9 | 200 | 0.7 | 62 | 66 | IC
[8 empty] | URA | EP_Oil-IC | ELCOil | ELC | ACT | 1980 | 0.002 | 0.0018024 | 0.247 | 4.5 | 1.3 | 7.9 | 7.9 |  |  | 62 | 66 | IC
[8 empty] | URA | EP_Oil-IC | ELCOil | ELC | ACT | 1983 | 0.012 | 0.010814 | 0.247 | 4.5 | 1.3 | 7.9 | 7.9 |  |  | 62 | 66 | IC
[8 empty] | URA | EP_Oil-IC | ELCOil | ELC | ACT | 1988 | 0.012 | 0.010814 | 0.247 | 4.5 | 1.3 | 7.9 | 7.9 |  |  | 62 | 66 | IC
[8 empty] | URA | EP_Oil-IC | ELCOil | ELC | ACT | 1990 | 0.001 | 0.0009012 | 0.247 | 4.5 | 1.3 | 7.9 | 7.9 |  |  | 62 | 66 | IC
[8 empty] | URA | EP_Oil-IC | ELCOil | ELC | ACT | 1994 | 0.006 | 0.0054072 | 0.247 | 4.5 | 1.3 | 7.9 | 7.9 |  |  | 62 | 66 | IC
[8 empty] | URA | EP_Oil-IC | ELCOil | ELC | ACT | 1998 | 0.007 | 0.0063084 | 0.27 | 4.5 | 1.3 | 7.9 | 7.9 |  |  | 62 | 66 | IC
[8 empty] | URA | EP_Oil-IC | ELCOil | ELC | ACT | 2001 | 0.008 | 0.0072096 | 0.27 | 4.5 | 1.3 | 7.9 | 7.9 |  |  | 62 | 66 | IC
[8 empty] | URA | EP_Oil-IC | ELCOil | ELC | ACT | 2003 | 0.008 | 0.0072096 | 0.27 | 4.5 | 1.3 | 7.9 | 7.9 |  |  | 62 | 66 | IC
[8 empty] | URA | EP_Oil-IC | ELCOil | ELC | ACT | 2012 | 0.137 | 0.12346 | 0.264 | 4.5 | 1.3 | 7.9 | 7.9 |  |  | 62 | 66 | IC
[8 empty] | URA | EP_Oil-IC | ELCOil | ELC | ACT | 2016 | 0.004 | 0.0036048 | 0.27 | 4.5 | 1.3 | 7.9 | 7.9 |  |  | 62 | 66 | IC
[8 empty] | URA | EP_Oil-ST | ELCOil | ELC | ACT | 1954 | 0.025 | 0.02253 | 0.258 | 19.5 | 0.7 | 7 | 4.4 | 200 | 0.85 | 64 | 68 | ST
[8 empty] | URA | EP_Oil-ST | ELCOil | ELC | ACT | 1958 | 0.025 | 0.02253 | 0.258 | 19.5 | 0.7 | 7 | 4.4 |  |  | 64 | 68 | ST
[8 empty] | URA | EP_Oil-ST | ELCOil | ELC | ACT | 1961 | 0.402 | 0.36228 | 0.27 | 19.5 | 0.7 | 7 | 4.4 |  |  | 64 | 68 | ST
[8 empty] | URA | EP_Oil-ST | ELCOil | ELC | ACT | 1963 | 0.13 | 0.11716 | 0.265 | 19.5 | 0.7 | 7 | 4.4 |  |  | 64 | 68 | ST
[8 empty] | URA | EP_Oil-ST | ELCOil | ELC | ACT | 1965 | 0.044 | 0.039653 | 0.259 | 19.5 | 0.7 | 7 | 4.4 |  |  | 64 | 68 | ST
[8 empty] | URA | EP_Oil-ST | ELCOil | ELC | ACT | 1966 | 0.01 | 0.009012 | 0.257 | 19.5 | 0.7 | 7 | 4.4 |  |  | 64 | 68 | ST
[8 empty] | URA | EP_Oil-ST | ELCOil | ELC | ACT | 1967 | 0.02 | 0.018024 | 0.258 | 19.5 | 0.7 | 7 | 4.4 |  |  | 64 | 68 | ST
[8 empty] | URA | EP_Oil-ST | ELCOil | ELC | ACT | 1968 | 0.21 | 0.18925 | 0.265 | 19.5 | 0.7 | 7 | 4.4 |  |  | 64 | 68 | ST
[8 empty] | URA | EP_Oil-ST | ELCOil | ELC | ACT | 1970 | 0.175 | 0.15771 | 0.264 | 19.5 | 0.7 | 7 | 4.4 |  |  | 64 | 68 | ST
[8 empty] | URA | EP_Oil-ST | ELCOil | ELC | ACT | 1971 | 0.2 | 0.18024 | 0.264 | 19.5 | 0.7 | 7 | 4.4 |  |  | 64 | 68 | ST
[8 empty] | URA | EP_Oil-ST | ELCOil | ELC | ACT | 1972 | 0.003 | 0.0027036 | 0.257 | 19.5 | 0.7 | 7 | 4.4 |  |  | 64 | 68 | ST
[8 empty] | URA | EP_Oil-ST | ELCOil | ELC | ACT | 1973 | 0.227 | 0.20457 | 0.266 | 19.5 | 0.7 | 7 | 4.4 |  |  | 64 | 68 | ST
[8 empty] | URA | EP_Oil-ST | ELCOil | ELC | ACT | 1974 | 0.827 | 0.74529 | 0.265 | 19.5 | 0.7 | 7 | 4.4 |  |  | 64 | 68 | ST
[8 empty] | URA | EP_Oil-ST | ELCOil | ELC | ACT | 1975 | 0.8 | 0.72096 | 0.318 | 19.5 | 0.7 | 7 | 4.4 |  |  | 63 | 67 | ST
[8 empty] | URA | EP_Oil-ST | ELCOil | ELC | ACT | 1976 | 0.007 | 0.0063084 | 0.257 | 19.5 | 0.7 | 7 | 4.4 |  |  | 64 | 68 | ST
[8 empty] | URA | EP_Oil-ST | ELCOil | ELC | ACT | 1977 | 1.6 | 1.4419 | 0.318 | 19.5 | 0.7 | 7 | 4.4 |  |  | 63 | 67 | ST
[8 empty] | URA | EP_Oil-ST | ELCOil | ELC | ACT | 1979 | 0.472 | 0.42537 | 0.271 | 19.5 | 0.7 | 7 | 4.4 |  |  | 64 | 68 | ST
[8 empty] | URA | EP_Oil-ST | ELCOil | ELC | ACT | 1981 | 0.335 | 0.3019 | 0.275 | 19.5 | 0.7 | 7 | 4.4 |  |  | 64 | 68 | ST
[8 empty] | URA | EP_Oil-ST | ELCOil | ELC | ACT | 1982 | 0.3 | 0.27036 | 0.277 | 19.5 | 0.7 | 7 | 4.4 |  |  | 64 | 68 | ST
[8 empty] | URA | EP_Oil-ST | ELCOil | ELC | ACT | 1983 | 0.3 | 0.27036 | 0.277 | 19.5 | 0.7 | 7 | 4.4 |  |  | 64 | 68 | ST
[8 empty] | URA | EP_Oil-ST | ELCOil | ELC | ACT | 1984 | 0.3 | 0.27036 | 0.277 | 19.5 | 0.7 | 7 | 4.4 |  |  | 64 | 68 | ST
[8 empty] | URA | EP_Oil-ST | ELCOil | ELC | ACT | 1985 | 0.33 | 0.2974 | 0.28 | 19.5 | 0.7 | 7 | 4.4 |  |  | 64 | 68 | ST
[8 empty] | URA | EP_Oil-ST | ELCOil | ELC | ACT | 1986 | 0.3 | 0.27036 | 0.277 | 19.5 | 0.7 | 7 | 4.4 |  |  | 64 | 68 | ST
[8 empty] | URA | EP_Oil-ST | ELCOil | ELC | ACT | 1989 | 0.3 | 0.27036 | 0.277 | 19.5 | 0.7 | 7 | 4.4 |  |  | 64 | 68 | ST
[8 empty] | URA | EP_Oil-ST | ELCOil | ELC | ACT | 1991 | 0.3 | 0.27036 | 0.277 | 19.5 | 0.7 | 7 | 4.4 |  |  | 64 | 68 | ST
[8 empty] | URA | EP_Oil_DST-CC | ELCOil_DST | ELC | ACT | 1998 | 0.037 | 0.23976 | 0.393 | 7.3 | 1.3 | 15.8 | 15.8 | 200 | 0.85 | 24 | 28 | CC
[8 empty] | URA | EP_Oil_DST-CC | ELCOil_DST | ELC | ACT | 1999 | 0.037 | 0.23976 | 0.395 | 7.3 | 1.3 | 15.8 | 15.8 |  |  | 24 | 28 | CC
[8 empty] | URA | EP_Oil_DST-CHP | ELCOil_DST | ELC,HET | ACT | 1976 | 0.05 | 0.0032723 | 0.2 | 7.3 | 1.3 | 7.9 | 7.9 | 200 | 0.85 | 62 | 66 | CHP
[8 empty] | URA | EP_Oil_DST-GT | ELCOil_DST | ELC | ACT | 1990 | 0.037 | 0.23976 | 0.232 | 4.5 | 1.3 | 7.9 | 7.9 | 200 | 0.85 | 62 | 66 | GT
[8 empty] | URA | EP_Oil_DST-GT | ELCOil_DST | ELC | ACT | 1993 | 0.06 | 0.38881 | 0.235 | 4.5 | 1.3 | 7.9 | 7.9 |  |  | 62 | 66 | GT
[8 empty] | URA | EP_Oil_DST-GT | ELCOil_DST | ELC | ACT | 1996 | 0.075 | 0.48601 | 0.248 | 4.5 | 1.3 | 7.9 | 7.9 |  |  | 62 | 66 | GT
[8 empty] | URA | EP_Oil_DST-IC | ELCOil_DST | ELC | ACT | 1970 | 0.003 | 0.01944 | 0.247 | 4.5 | 1.3 | 7.9 | 7.9 | 200 | 0.7 | 62 | 66 | IC
[8 empty] | URA | EP_Oil_DST-IC | ELCOil_DST | ELC | ACT | 1973 | 0.002 | 0.01296 | 0.247 | 4.5 | 1.3 | 7.9 | 7.9 |  |  | 62 | 66 | IC
[8 empty] | URA | EP_Oil_DST-IC | ELCOil_DST | ELC | ACT | 1976 | 0.002 | 0.01296 | 0.247 | 4.5 | 1.3 | 7.9 | 7.9 |  |  | 62 | 66 | IC
[8 empty] | URA | EP_Oil_DST-IC | ELCOil_DST | ELC | ACT | 1978 | 0.001 | 0.0064801 | 0.247 | 4.5 | 1.3 | 7.9 | 7.9 |  |  | 62 | 66 | IC
[8 empty] | URA | EP_Oil_DST-IC | ELCOil_DST | ELC | ACT | 1979 | 0.005 | 0.0324 | 0.247 | 4.5 | 1.3 | 7.9 | 7.9 |  |  | 62 | 66 | IC
[8 empty] | URA | EP_Oil_DST-IC | ELCOil_DST | ELC | ACT | 1981 | 0.002 | 0.01296 | 0.247 | 4.5 | 1.3 | 7.9 | 7.9 |  |  | 62 | 66 | IC
[8 empty] | URA | EP_Oil_DST-IC | ELCOil_DST | ELC | ACT | 1982 | 0.002 | 0.01296 | 0.247 | 4.5 | 1.3 | 7.9 | 7.9 |  |  | 62 | 66 | IC
[8 empty] | URA | EP_Oil_DST-IC | ELCOil_DST | ELC | ACT | 1983 | 0.006 | 0.038881 | 0.247 | 4.5 | 1.3 | 7.9 | 7.9 |  |  | 62 | 66 | IC
[8 empty] | URA | EP_Oil_DST-IC | ELCOil_DST | ELC | ACT | 1993 | 0.051 | 0.33048 | 0.247 | 4.5 | 1.3 | 7.9 | 7.9 |  |  | 62 | 66 | IC
[8 empty] | URA | EP_Oil_DST-IC | ELCOil_DST | ELC | ACT | 2001 | 0.001 | 0.0064801 | 0.27 | 4.5 | 1.3 | 7.9 | 7.9 |  |  | 62 | 66 | IC
[8 empty] | URA | EP_Oil_DST-IC | ELCOil_DST | ELC | ACT | 2003 | 0.004 | 0.02592 | 0.27 | 4.5 | 1.3 | 7.9 | 7.9 |  |  | 62 | 66 | IC
[8 empty] | URA | EP_Oil_DST-IC | ELCOil_DST | ELC | ACT | 2010 | 0.005 | 0.0324 | 0.27 | 4.5 | 1.3 | 7.9 | 7.9 |  |  | 62 | 66 | IC
[8 empty] | URA | EP_Oil_DST-IC | ELCOil_DST | ELC | ACT | 2012 | 0.016 | 0.10368 | 0.27 | 4.5 | 1.3 | 7.9 | 7.9 |  |  | 62 | 66 | IC
[8 empty] | URA | EP_Oil_DST-IC | ELCOil_DST | ELC | ACT | 2014 | 0.003 | 0.01944 | 0.27 | 4.5 | 1.3 | 7.9 | 7.9 |  |  | 62 | 66 | IC
[8 empty] | URA | EP_Oil_DST-IC | ELCOil_DST | ELC | ACT | 2015 | 0.013 | 0.084241 | 0.27 | 4.5 | 1.3 | 7.9 | 7.9 |  |  | 62 | 66 | IC
[8 empty] | URA | EP_Oil_DST-IC | ELCOil_DST | ELC | ACT | 2020 | 0.028 | 0.18144 | 0.266 | 4.5 | 1.3 | 7.9 | 7.9 |  |  | 62 | 66 | IC
[8 empty] | URA | EP_Sol-PV | ELCSol | ELC | ACT | 1970 | 0.011 | 0.02429 | 0.33 | 25.3 | 1.2 | 16 | 0 | 200 |  |  |  | PV
[8 empty] | URA | EP_Sol-PV | ELCSol | ELC | ACT | 2006 | 0.001 | 0.0022082 | 0.33 | 25.3 | 1.2 | 16 | 0 |  |  |  |  | PV
[8 empty] | URA | EP_Sol-PV | ELCSol | ELC | ACT | 2008 | 0.001 | 0.0022082 | 0.33 | 25.3 | 1.2 | 16 | 0 |  |  |  |  | PV
[8 empty] | URA | EP_Sol-PV | ELCSol | ELC | ACT | 2009 | 0.002 | 0.0044164 | 0.33 | 25.3 | 1.2 | 16 | 0 |  |  |  |  | PV
[8 empty] | URA | EP_Sol-PV | ELCSol | ELC | ACT | 2010 | 0.022 | 0.04858 | 0.33 | 25.3 | 1.2 | 16 | 0 |  |  |  |  | PV
[8 empty] | URA | EP_Sol-PV | ELCSol | ELC | ACT | 2011 | 0.1 | 0.22082 | 0.33 | 25.3 | 1.2 | 16 | 0 |  |  |  |  | PV
[8 empty] | URA | EP_Sol-PV | ELCSol | ELC | ACT | 2012 | 0.543 | 1.1991 | 0.33 | 25.3 | 1.2 | 16 | 0 |  |  |  |  | PV
[8 empty] | URA | EP_Sol-PV | ELCSol | ELC | ACT | 2013 | 0.806 | 1.7798 | 0.33 | 25.3 | 1.2 | 16 | 0 |  |  |  |  | PV
[8 empty] | URA | EP_Sol-PV | ELCSol | ELC | ACT | 2014 | 0.325 | 0.71766 | 0.33 | 25.3 | 1.2 | 16 | 0 |  |  |  |  | PV
[8 empty] | URA | EP_Sol-PV | ELCSol | ELC | ACT | 2015 | 0.156 | 0.34448 | 0.33 | 25.3 | 1.2 | 16 | 0 |  |  |  |  | PV
[8 empty] | URA | EP_Sol-PV | ELCSol | ELC | ACT | 2016 | 0.082 | 0.18107 | 0.33 | 25.3 | 1.2 | 16 | 0 |  |  |  |  | PV
[8 empty] | URA | EP_Sol-PV | ELCSol | ELC | ACT | 2017 | 0.132 | 0.29148 | 0.33 | 25.3 | 1.2 | 16 | 0 |  |  |  |  | PV
[8 empty] | URA | EP_Sol-PV | ELCSol | ELC | ACT | 2018 | 0.164 | 0.36214 | 0.33 | 25.3 | 1.2 | 16 | 0 |  |  |  |  | PV
[8 empty] | URA | EP_Sol-PV | ELCSol | ELC | ACT | 2019 | 0.913 | 2.0161 | 0.33 | 25.3 | 1.2 | 16 | 0 |  |  |  |  | PV
[8 empty] | URA | EP_Sol-PV | ELCSol | ELC | ACT | 2020 | 0.661 | 1.4596 | 0.33 | 25.3 | 1.2 | 16 | 0 |  |  |  |  | PV
[8 empty] | URA | EP_Sol-PV | ELCSol | ELC | ACT | 2021 | 0.278 | 0.61388 | 0.33 | 25.3 | 1.2 | 16 | 0 |  |  |  |  | PV
[8 empty] | URA | EP_Was-CHP | ELCWas | ELC,HET | ACT | 2002 | 0.007 | 0.070883 | 0.27 | 4.5 | 1.3 | 7.9 | 7.9 | 200 | 0.7 | 62 | 66 | CHP
[8 empty] | URA | EP_Was-CHP | ELCWas | ELC,HET | ACT | 2006 | 0.003 | 0.030378 | 0.27 | 4.5 | 1.3 | 7.9 | 7.9 |  |  | 62 | 66 | CHP
[8 empty] | URA | EP_Was-CHP | ELCWas | ELC,HET | ACT | 2007 | 0.001 | 0.010126 | 0.27 | 4.5 | 1.3 | 7.9 | 7.9 |  |  | 62 | 66 | CHP
[8 empty] | URA | EP_Was-CHP | ELCWas | ELC,HET | ACT | 2008 | 0.001 | 0.010126 | 0.27 | 4.5 | 1.3 | 7.9 | 7.9 |  |  | 62 | 66 | CHP
[8 empty] | URA | EP_Was-CHP | ELCWas | ELC,HET | ACT | 2009 | 0.004 | 0.040504 | 0.27 | 4.5 | 1.3 | 7.9 | 7.9 |  |  | 62 | 66 | CHP
[8 empty] | URA | EP_Was-CHP | ELCWas | ELC,HET | ACT | 2010 | 0.003 | 0.030378 | 0.27 | 4.5 | 1.3 | 7.9 | 7.9 |  |  | 62 | 66 | CHP
[8 empty] | URA | EP_Was-CHP | ELCWas | ELC,HET | ACT | 2011 | 0.002 | 0.020252 | 0.27 | 4.5 | 1.3 | 7.9 | 7.9 |  |  | 62 | 66 | CHP
[8 empty] | URA | EP_Was-CHP | ELCWas | ELC,HET | ACT | 2013 | 0.02 | 0.20252 | 0.326 | 21 | 0.8 | 14 | 8.9 |  |  | 22 | 26 | CHP
[8 empty] | URA | EP_Was-CHP | ELCWas | ELC,HET | ACT | 2015 | 0.001 | 0.010126 | 0.27 | 4.5 | 1.3 | 7.9 | 7.9 |  |  | 62 | 66 | CHP
[8 empty] | URA | EP_Was-CHP | ELCWas | ELC,HET | ACT | 2020 | 0.024 | 0.24303 | 0.327 | 21 | 0.8 | 14 | 8.9 |  |  | 22 | 26 | CHP
[8 empty] | URA | EP_Was-IC | ELCWas | ELC | ACT | 1970 | 0.004 | 0.0063683 | 0.247 | 4.5 | 1.3 | 7.9 | 7.9 | 200 | 0.7 | 62 | 66 | IC
[8 empty] | URA | EP_Was-IC | ELCWas | ELC | ACT | 2004 | 0.003 | 0.0047763 | 0.27 | 4.5 | 1.3 | 7.9 | 7.9 |  |  | 62 | 66 | IC
[8 empty] | URA | EP_Was-IC | ELCWas | ELC | ACT | 2009 | 0.007 | 0.011145 | 0.27 | 4.5 | 1.3 | 7.9 | 7.9 |  |  | 62 | 66 | IC
[8 empty] | URA | EP_Was-IC | ELCWas | ELC | ACT | 2010 | 0.001 | 0.0015921 | 0.27 | 4.5 | 1.3 | 7.9 | 7.9 |  |  | 62 | 66 | IC
[8 empty] | URA | EP_Was-IC | ELCWas | ELC | ACT | 2011 | 0.001 | 0.0015921 | 0.27 | 4.5 | 1.3 | 7.9 | 7.9 |  |  | 62 | 66 | IC
[8 empty] | URA | EP_Was-IC | ELCWas | ELC | ACT | 2013 | 0.003 | 0.0047763 | 0.27 | 4.5 | 1.3 | 7.9 | 7.9 |  |  | 62 | 66 | IC
[8 empty] | URA | EP_Was-IC | ELCWas | ELC | ACT | 2014 | 0.001 | 0.0015921 | 0.27 | 4.5 | 1.3 | 7.9 | 7.9 |  |  | 62 | 66 | IC
[8 empty] | URA | EP_Was-ST | ELCWas | ELC | ACT | 2012 | 0.037 | 0.058907 | 0.328 | 19.5 | 0.7 | 14 | 8.9 | 200 | 0.85 | 22 | 26 | ST
[8 empty] | URA | EP_Was-ST | ELCWas | ELC | ACT | 2017 | 0.019 | 0.03025 | 0.332 | 19.5 | 0.7 | 14 | 8.9 |  |  | 22 | 26 | ST
[8 empty] | USA | EP_Bio-CC | ELCBio | ELC | ACT | 1987 | 0.014 | 0.063275 | 0.362 | 7.3 | 1.3 | 20.6 | 11.3 | 200 | 0.85 | 44 | 48 | CC
[8 empty] | USA | EP_Bio-CC | ELCBio | ELC | ACT | 2011 | 0.001 | 0.0045197 | 0.33 | 9 | 0.9 | [6 empty] | CC
[8 empty] | USA | EP_Bio-CC | ELCBio | ELC | ACT | 2012 | 0.012 | 0.054236 | 0.33 | 9 | 0.9 | [6 empty] | CC
[8 empty] | USA | EP_Bio-CC | ELCBio | ELC | ACT | 2013 | 0.006 | 0.027118 | 0.33 | 9 | 0.9 | [6 empty] | CC
[8 empty] | USA | EP_Bio-CC | ELCBio | ELC | ACT | 2016 | 0.005 | 0.022598 | 0.33 | 9 | 0.9 | [6 empty] | CC
[8 empty] | USA | EP_Bio-CHP | ELCBio | ELC,HET | ACT | 1928 | 0.006 | 0.0028841 | 0.257 | 21 | 0.8 | 73.2 | 10.4 | 200 | 0.85 | 42 | 46 | CHP
[8 empty] | USA | EP_Bio-CHP | ELCBio | ELC,HET | ACT | 1930 | 0.012 | 0.0057683 | 0.257 | 21 | 0.8 | 73.2 | 10.4 |  |  | 42 | 46 | CHP
[8 empty] | USA | EP_Bio-CHP | ELCBio | ELC,HET | ACT | 1948 | 0.011 | 0.0052876 | 0.257 | 21 | 0.8 | 73.2 | 10.4 |  |  | 42 | 46 | CHP
[8 empty] | USA | EP_Bio-CHP | ELCBio | ELC,HET | ACT | 1949 | 0.04 | 0.019228 | 0.257 | 21 | 0.8 | 73.2 | 10.4 |  |  | 42 | 46 | CHP
[8 empty] | USA | EP_Bio-CHP | ELCBio | ELC,HET | ACT | 1950 | 0.045 | 0.021631 | 0.259 | 21 | 0.8 | 73.2 | 10.4 |  |  | 42 | 46 | CHP
[8 empty] | USA | EP_Bio-CHP | ELCBio | ELC,HET | ACT | 1951 | 0.042 | 0.020189 | 0.258 | 21 | 0.8 | 73.2 | 10.4 |  |  | 42 | 46 | CHP
[8 empty] | USA | EP_Bio-CHP | ELCBio | ELC,HET | ACT | 1953 | 0.068 | 0.032687 | 0.259 | 21 | 0.8 | 73.2 | 10.4 |  |  | 42 | 46 | CHP
[8 empty] | USA | EP_Bio-CHP | ELCBio | ELC,HET | ACT | 1954 | 0.025 | 0.012017 | 0.257 | 21 | 0.8 | 73.2 | 10.4 |  |  | 42 | 46 | CHP
[8 empty] | USA | EP_Bio-CHP | ELCBio | ELC,HET | ACT | 1955 | 0.035 | 0.016824 | 0.258 | 21 | 0.8 | 73.2 | 10.4 |  |  | 42 | 46 | CHP
[8 empty] | USA | EP_Bio-CHP | ELCBio | ELC,HET | ACT | 1956 | 0.004 | 0.0019228 | 0.257 | 21 | 0.8 | 73.2 | 10.4 |  |  | 42 | 46 | CHP
[8 empty] | USA | EP_Bio-CHP | ELCBio | ELC,HET | ACT | 1957 | 0.042 | 0.020189 | 0.258 | 21 | 0.8 | 73.2 | 10.4 |  |  | 42 | 46 | CHP
[8 empty] | USA | EP_Bio-CHP | ELCBio | ELC,HET | ACT | 1958 | 0.097 | 0.046627 | 0.259 | 21 | 0.8 | 73.2 | 10.4 |  |  | 42 | 46 | CHP
[8 empty] | USA | EP_Bio-CHP | ELCBio | ELC,HET | ACT | 1959 | 0.02 | 0.0096138 | 0.258 | 21 | 0.8 | 73.2 | 10.4 |  |  | 42 | 46 | CHP
[8 empty] | USA | EP_Bio-CHP | ELCBio | ELC,HET | ACT | 1960 | 0.037 | 0.017786 | 0.258 | 21 | 0.8 | 73.2 | 10.4 |  |  | 42 | 46 | CHP
[8 empty] | USA | EP_Bio-CHP | ELCBio | ELC,HET | ACT | 1961 | 0.019 | 0.0091331 | 0.258 | 21 | 0.8 | 73.2 | 10.4 |  |  | 42 | 46 | CHP
[8 empty] | USA | EP_Bio-CHP | ELCBio | ELC,HET | ACT | 1962 | 0.11 | 0.052876 | 0.259 | 21 | 0.8 | 73.2 | 10.4 |  |  | 42 | 46 | CHP
[8 empty] | USA | EP_Bio-CHP | ELCBio | ELC,HET | ACT | 1964 | 0.038 | 0.018266 | 0.258 | 21 | 0.8 | 73.2 | 10.4 |  |  | 42 | 46 | CHP
[8 empty] | USA | EP_Bio-CHP | ELCBio | ELC,HET | ACT | 1965 | 0.162 | 0.077872 | 0.259 | 21 | 0.8 | 73.2 | 10.4 |  |  | 42 | 46 | CHP
[8 empty] | USA | EP_Bio-CHP | ELCBio | ELC,HET | ACT | 1966 | 0.063 | 0.030283 | 0.258 | 21 | 0.8 | 73.2 | 10.4 |  |  | 42 | 46 | CHP
[8 empty] | USA | EP_Bio-CHP | ELCBio | ELC,HET | ACT | 1967 | 0.09 | 0.043262 | 0.26 | 21 | 0.8 | 73.2 | 10.4 |  |  | 42 | 46 | CHP
[8 empty] | USA | EP_Bio-CHP | ELCBio | ELC,HET | ACT | 1968 | 0.157 | 0.075468 | 0.259 | 21 | 0.8 | 73.2 | 10.4 |  |  | 42 | 46 | CHP
[8 empty] | USA | EP_Bio-CHP | ELCBio | ELC,HET | ACT | 1969 | 0.099 | 0.047588 | 0.26 | 21 | 0.8 | 73.2 | 10.4 |  |  | 42 | 46 | CHP
[8 empty] | USA | EP_Bio-CHP | ELCBio | ELC,HET | ACT | 1970 | 0.05 | 0.024034 | 0.257 | 21 | 0.8 | 73.2 | 10.4 |  |  | 42 | 46 | CHP
[8 empty] | USA | EP_Bio-CHP | ELCBio | ELC,HET | ACT | 1971 | 0.03 | 0.014421 | 0.259 | 21 | 0.8 | 73.2 | 10.4 |  |  | 42 | 46 | CHP
[8 empty] | USA | EP_Bio-CHP | ELCBio | ELC,HET | ACT | 1972 | 0.148 | 0.071142 | 0.262 | 21 | 0.8 | 73.2 | 10.4 |  |  | 42 | 46 | CHP
[8 empty] | USA | EP_Bio-CHP | ELCBio | ELC,HET | ACT | 1973 | 0.005 | 0.0024034 | 0.257 | 21 | 0.8 | 73.2 | 10.4 |  |  | 42 | 46 | CHP
[8 empty] | USA | EP_Bio-CHP | ELCBio | ELC,HET | ACT | 1974 | 0.005 | 0.0024034 | 0.257 | 21 | 0.8 | 73.2 | 10.4 |  |  | 42 | 46 | CHP
[8 empty] | USA | EP_Bio-CHP | ELCBio | ELC,HET | ACT | 1975 | 0.022 | 0.010575 | 0.258 | 21 | 0.8 | 73.2 | 10.4 |  |  | 42 | 46 | CHP
[8 empty] | USA | EP_Bio-CHP | ELCBio | ELC,HET | ACT | 1976 | 0.073 | 0.03509 | 0.259 | 21 | 0.8 | 73.2 | 10.4 |  |  | 42 | 46 | CHP
[8 empty] | USA | EP_Bio-CHP | ELCBio | ELC,HET | ACT | 1977 | 0.085 | 0.040859 | 0.258 | 21 | 0.8 | 73.2 | 10.4 |  |  | 42 | 46 | CHP
[8 empty] | USA | EP_Bio-CHP | ELCBio | ELC,HET | ACT | 1978 | 0.121 | 0.058163 | 0.259 | 21 | 0.8 | 73.2 | 10.4 |  |  | 42 | 46 | CHP
[8 empty] | USA | EP_Bio-CHP | ELCBio | ELC,HET | ACT | 1979 | 0.085 | 0.040859 | 0.26 | 21 | 0.8 | 73.2 | 10.4 |  |  | 42 | 46 | CHP
[8 empty] | USA | EP_Bio-CHP | ELCBio | ELC,HET | ACT | 1980 | 0.185 | 0.088928 | 0.259 | 21 | 0.8 | 73.2 | 10.4 |  |  | 42 | 46 | CHP
[8 empty] | USA | EP_Bio-CHP | ELCBio | ELC,HET | ACT | 1981 | 0.17 | 0.081717 | 0.259 | 21 | 0.8 | 73.2 | 10.4 |  |  | 42 | 46 | CHP
[8 empty] | USA | EP_Bio-CHP | ELCBio | ELC,HET | ACT | 1982 | 0.186 | 0.089408 | 0.258 | 21 | 0.8 | 73.2 | 10.4 |  |  | 42 | 46 | CHP
[8 empty] | USA | EP_Bio-CHP | ELCBio | ELC,HET | ACT | 1983 | 0.047 | 0.022592 | 0.258 | 21 | 0.8 | 73.2 | 10.4 |  |  | 42 | 46 | CHP
[8 empty] | USA | EP_Bio-CHP | ELCBio | ELC,HET | ACT | 1984 | 0.114 | 0.054799 | 0.259 | 21 | 0.8 | 73.2 | 10.4 |  |  | 42 | 46 | CHP
[8 empty] | USA | EP_Bio-CHP | ELCBio | ELC,HET | ACT | 1985 | 0.232 | 0.11152 | 0.259 | 21 | 0.8 | 73.2 | 10.4 |  |  | 42 | 46 | CHP
[8 empty] | USA | EP_Bio-CHP | ELCBio | ELC,HET | ACT | 1986 | 0.166 | 0.079795 | 0.259 | 21 | 0.8 | 73.2 | 10.4 |  |  | 42 | 46 | CHP
[8 empty] | USA | EP_Bio-CHP | ELCBio | ELC,HET | ACT | 1987 | 0.309 | 0.14853 | 0.257 | 21 | 0.8 | 73.2 | 10.4 |  |  | 42 | 46 | CHP
[8 empty] | USA | EP_Bio-CHP | ELCBio | ELC,HET | ACT | 1988 | 0.281 | 0.13507 | 0.261 | 21 | 0.8 | 73.2 | 10.4 |  |  | 42 | 46 | CHP
[8 empty] | USA | EP_Bio-CHP | ELCBio | ELC,HET | ACT | 1989 | 0.372 | 0.17882 | 0.257 | 21 | 0.8 | 73.2 | 10.4 |  |  | 42 | 46 | CHP
[8 empty] | USA | EP_Bio-CHP | ELCBio | ELC,HET | ACT | 1990 | 0.174 | 0.08364 | 0.26 | 21 | 0.8 | 73.2 | 10.4 |  |  | 42 | 46 | CHP
[8 empty] | USA | EP_Bio-CHP | ELCBio | ELC,HET | ACT | 1991 | 0.204 | 0.098061 | 0.26 | 21 | 0.8 | 73.2 | 10.4 |  |  | 42 | 46 | CHP
[8 empty] | USA | EP_Bio-CHP | ELCBio | ELC,HET | ACT | 1992 | 0.199 | 0.095657 | 0.255 | 21 | 0.8 | 73.2 | 10.4 |  |  | 42 | 46 | CHP
[8 empty] | USA | EP_Bio-CHP | ELCBio | ELC,HET | ACT | 1993 | 0.174 | 0.08364 | 0.258 | 21 | 0.8 | 73.2 | 10.4 |  |  | 42 | 46 | CHP
[8 empty] | USA | EP_Bio-CHP | ELCBio | ELC,HET | ACT | 1996 | 0.186 | 0.089408 | 0.333 | 21 | 0.8 | 73.2 | 10.4 |  |  | 42 | 46 | CHP
[8 empty] | USA | EP_Bio-CHP | ELCBio | ELC,HET | ACT | 1998 | 0.083 | 0.039897 | 0.34 | 21 | 0.8 | 73.2 | 10.4 |  |  | 42 | 46 | CHP
[8 empty] | USA | EP_Bio-CHP | ELCBio | ELC,HET | ACT | 1999 | 0.05 | 0.024034 | 0.335 | 21 | 0.8 | 73.2 | 10.4 |  |  | 42 | 46 | CHP
[8 empty] | USA | EP_Bio-CHP | ELCBio | ELC,HET | ACT | 2001 | 0.105 | 0.050472 | 0.34 | 21 | 0.8 | 73.2 | 10.4 |  |  | 42 | 46 | CHP
[8 empty] | USA | EP_Bio-CHP | ELCBio | ELC,HET | ACT | 2003 | 0.077 | 0.037013 | 0.334 | 21 | 0.8 | 73.2 | 10.4 |  |  | 42 | 46 | CHP
[8 empty] | USA | EP_Bio-CHP | ELCBio | ELC,HET | ACT | 2004 | 0.055 | 0.026438 | 0.337 | 21 | 0.8 | 73.2 | 10.4 |  |  | 42 | 46 | CHP
[8 empty] | USA | EP_Bio-CHP | ELCBio | ELC,HET | ACT | 2005 | 0.019 | 0.0091331 | 0.324 | 18.7 | 0.8 | 64.5 | 9.8 |  |  | 42 | 46 | CHP
[8 empty] | USA | EP_Bio-CHP | ELCBio | ELC,HET | ACT | 2006 | 0.059 | 0.028361 | 0.336 | 21 | 0.8 | 73.2 | 10.4 |  |  | 42 | 46 | CHP
[8 empty] | USA | EP_Bio-CHP | ELCBio | ELC,HET | ACT | 2007 | 0.093 | 0.044704 | 0.332 | 21 | 0.8 | 73.2 | 10.4 |  |  | 42 | 46 | CHP
[8 empty] | USA | EP_Bio-CHP | ELCBio | ELC,HET | ACT | 2008 | 0.016 | 0.007691 | 0.304 | 13.6 | 1 | 44.9 | 8.3 |  |  | 42 | 46 | CHP
[8 empty] | USA | EP_Bio-CHP | ELCBio | ELC,HET | ACT | 2009 | 0.088 | 0.042301 | 0.329 | 19.6 | 0.8 | 68.1 | 10 |  |  | 42 | 46 | CHP
[8 empty] | USA | EP_Bio-CHP | ELCBio | ELC,HET | ACT | 2010 | 0.07 | 0.033648 | 0.328 | 19.2 | 0.8 | 66.3 | 9.9 |  |  | 42 | 46 | CHP
[8 empty] | USA | EP_Bio-CHP | ELCBio | ELC,HET | ACT | 2011 | 0.036 | 0.017305 | 0.315 | 17.6 | 0.9 | 60.4 | 9.4 |  |  | 42 | 46 | CHP
[8 empty] | USA | EP_Bio-CHP | ELCBio | ELC,HET | ACT | 2012 | 0.064 | 0.030764 | 0.313 | 15.6 | 0.9 | 52.8 | 8.9 |  |  | 42 | 46 | CHP
[8 empty] | USA | EP_Bio-CHP | ELCBio | ELC,HET | ACT | 2013 | 0.279 | 0.13411 | 0.328 | 19.9 | 0.8 | 69.3 | 10.1 |  |  | 42 | 46 | CHP
[8 empty] | USA | EP_Bio-CHP | ELCBio | ELC,HET | ACT | 2014 | 0.07 | 0.033648 | 0.322 | 18.8 | 0.8 | 64.9 | 9.8 |  |  | 42 | 46 | CHP
[8 empty] | USA | EP_Bio-CHP | ELCBio | ELC,HET | ACT | 2015 | 0.037 | 0.017786 | 0.319 | 18.2 | 0.9 | 62.5 | 9.6 |  |  | 42 | 46 | CHP
[8 empty] | USA | EP_Bio-CHP | ELCBio | ELC,HET | ACT | 2016 | 0.063 | 0.030283 | 0.337 | 20.7 | 0.8 | 72.2 | 10.3 |  |  | 42 | 46 | CHP
[8 empty] | USA | EP_Bio-CHP | ELCBio | ELC,HET | ACT | 2017 | 0.054 | 0.025957 | 0.329 | 19.6 | 0.8 | 68.1 | 10 |  |  | 42 | 46 | CHP
[8 empty] | USA | EP_Bio-CHP | ELCBio | ELC,HET | ACT | 2018 | 0.003 | 0.0014421 | 0.27 | 4.5 | 1.3 | 10.3 | 5.6 |  |  | 62 | 66 | CHP
[8 empty] | USA | EP_Bio-CHP | ELCBio | ELC,HET | ACT | 2019 | 0.001 | 0.00048069 | 0.27 | 4.5 | 1.3 | 10.3 | 5.6 |  |  | 62 | 66 | CHP
[8 empty] | USA | EP_Bio-GT | ELCBio | ELC | ACT | 1986 | 0.003 | 0.013559 | 0.216 | 4.5 | 1.3 | 10.3 | 5.6 | 200 | 0.85 | 62 | 66 | GT
[8 empty] | USA | EP_Bio-GT | ELCBio | ELC | ACT | 2014 | 0.001 | 0.0045197 | 0.298 | 4.5 | 1.3 | 10.3 | 5.6 |  |  | 62 | 66 | GT
[8 empty] | USA | EP_Bio-IC | ELCBio | ELC | ACT | 1964 | 0.01 | 0.045197 | 0.247 | 4.5 | 1.3 | 10.3 | 5.6 | 200 | 0.7 | 62 | 66 | IC
[8 empty] | USA | EP_Bio-IC | ELCBio | ELC | ACT | 1984 | 0.001 | 0.0045197 | 0.247 | 4.5 | 1.3 | 10.3 | 5.6 |  |  | 62 | 66 | IC
[8 empty] | USA | EP_Bio-IC | ELCBio | ELC | ACT | 1986 | 0.001 | 0.0045197 | 0.247 | 4.5 | 1.3 | 10.3 | 5.6 |  |  | 62 | 66 | IC
[8 empty] | USA | EP_Bio-IC | ELCBio | ELC | ACT | 2005 | 0.001 | 0.0045197 | 0.27 | 4.5 | 1.3 | 10.3 | 5.6 |  |  | 62 | 66 | IC
[8 empty] | USA | EP_Bio-IC | ELCBio | ELC | ACT | 2006 | 0.003 | 0.013559 | 0.27 | 4.5 | 1.3 | 10.3 | 5.6 |  |  | 62 | 66 | IC
[8 empty] | USA | EP_Bio-IC | ELCBio | ELC | ACT | 2007 | 0.001 | 0.0045197 | 0.27 | 4.5 | 1.3 | 10.3 | 5.6 |  |  | 62 | 66 | IC
[8 empty] | USA | EP_Bio-IC | ELCBio | ELC | ACT | 2008 | 0.001 | 0.0045197 | 0.27 | 4.5 | 1.3 | 10.3 | 5.6 |  |  | 62 | 66 | IC
[8 empty] | USA | EP_Bio-IC | ELCBio | ELC | ACT | 2012 | 0.008 | 0.036157 | 0.27 | 4.5 | 1.3 | 10.3 | 5.6 |  |  | 62 | 66 | IC
[8 empty] | USA | EP_Bio-IC | ELCBio | ELC | ACT | 2013 | 0.002 | 0.0090393 | 0.27 | 4.5 | 1.3 | 10.3 | 5.6 |  |  | 62 | 66 | IC
[8 empty] | USA | EP_Bio-IC | ELCBio | ELC | ACT | 2015 | 0.001 | 0.0045197 | 0.27 | 4.5 | 1.3 | 10.3 | 5.6 |  |  | 62 | 66 | IC
[8 empty] | USA | EP_Bio-IC | ELCBio | ELC | ACT | 2016 | 0.008 | 0.036157 | 0.332 | 4.5 | 1.3 | [6 empty] | IC
[8 empty] | USA | EP_Bio-IC | ELCBio | ELC | ACT | 2018 | 0.051 | 0.2305 | 0.266 | 4.5 | 1.3 | 10.3 | 5.6 |  |  | 62 | 66 | IC
[8 empty] | USA | EP_Bio-ST | ELCBio | ELC | ACT | 1949 | 0.02 | 0.090393 | 0.256 | 19.5 | 0.7 | 73.2 | 10.4 | 200 | 0.85 | 42 | 46 | ST
[8 empty] | USA | EP_Bio-ST | ELCBio | ELC | ACT | 1951 | 0.011 | 0.049716 | 0.257 | 19.5 | 0.7 | 73.2 | 10.4 |  |  | 42 | 46 | ST
[8 empty] | USA | EP_Bio-ST | ELCBio | ELC | ACT | 1952 | 0.02 | 0.090393 | 0.256 | 19.5 | 0.7 | 73.2 | 10.4 |  |  | 42 | 46 | ST
[8 empty] | USA | EP_Bio-ST | ELCBio | ELC | ACT | 1953 | 0.008 | 0.036157 | 0.257 | 19.5 | 0.7 | 73.2 | 10.4 |  |  | 42 | 46 | ST
[8 empty] | USA | EP_Bio-ST | ELCBio | ELC | ACT | 1955 | 0.052 | 0.23502 | 0.257 | 19.5 | 0.7 | 73.2 | 10.4 |  |  | 42 | 46 | ST
[8 empty] | USA | EP_Bio-ST | ELCBio | ELC | ACT | 1956 | 0.015 | 0.067795 | 0.258 | 19.5 | 0.7 | 73.2 | 10.4 |  |  | 42 | 46 | ST
[8 empty] | USA | EP_Bio-ST | ELCBio | ELC | ACT | 1964 | 0.011 | 0.049716 | 0.257 | 19.5 | 0.7 | 73.2 | 10.4 |  |  | 42 | 46 | ST
[8 empty] | USA | EP_Bio-ST | ELCBio | ELC | ACT | 1965 | 0.01 | 0.045197 | 0.257 | 19.5 | 0.7 | 73.2 | 10.4 |  |  | 42 | 46 | ST
[8 empty] | USA | EP_Bio-ST | ELCBio | ELC | ACT | 1970 | 0.049 | 0.22146 | 0.257 | 19.5 | 0.7 | 73.2 | 10.4 |  |  | 42 | 46 | ST
[8 empty] | USA | EP_Bio-ST | ELCBio | ELC | ACT | 1975 | 0.006 | 0.027118 | 0.257 | 19.5 | 0.7 | 73.2 | 10.4 |  |  | 42 | 46 | ST
[8 empty] | USA | EP_Bio-ST | ELCBio | ELC | ACT | 1979 | 0.003 | 0.013559 | 0.257 | 19.5 | 0.7 | 73.2 | 10.4 |  |  | 42 | 46 | ST
[8 empty] | USA | EP_Bio-ST | ELCBio | ELC | ACT | 1980 | 0.033 | 0.14915 | 0.258 | 19.5 | 0.7 | 73.2 | 10.4 |  |  | 42 | 46 | ST
[8 empty] | USA | EP_Bio-ST | ELCBio | ELC | ACT | 1982 | 0.015 | 0.067795 | 0.256 | 19.5 | 0.7 | 73.2 | 10.4 |  |  | 42 | 46 | ST
[8 empty] | USA | EP_Bio-ST | ELCBio | ELC | ACT | 1983 | 0.061 | 0.2757 | 0.258 | 19.5 | 0.7 | 73.2 | 10.4 |  |  | 42 | 46 | ST
[8 empty] | USA | EP_Bio-ST | ELCBio | ELC | ACT | 1984 | 0.051 | 0.2305 | 0.256 | 19.5 | 0.7 | 73.2 | 10.4 |  |  | 42 | 46 | ST
[8 empty] | USA | EP_Bio-ST | ELCBio | ELC | ACT | 1985 | 0.027 | 0.12203 | 0.258 | 19.5 | 0.7 | 73.2 | 10.4 |  |  | 42 | 46 | ST
[8 empty] | USA | EP_Bio-ST | ELCBio | ELC | ACT | 1986 | 0.075 | 0.33897 | 0.257 | 19.5 | 0.7 | 73.2 | 10.4 |  |  | 42 | 46 | ST
[8 empty] | USA | EP_Bio-ST | ELCBio | ELC | ACT | 1987 | 0.121 | 0.54688 | 0.256 | 19.5 | 0.7 | 73.2 | 10.4 |  |  | 42 | 46 | ST
[8 empty] | USA | EP_Bio-ST | ELCBio | ELC | ACT | 1988 | 0.035 | 0.15819 | 0.254 | 19.5 | 0.7 | 73.2 | 10.4 |  |  | 42 | 46 | ST
[8 empty] | USA | EP_Bio-ST | ELCBio | ELC | ACT | 1989 | 0.127 | 0.574 | 0.255 | 19.5 | 0.7 | 73.2 | 10.4 |  |  | 42 | 46 | ST
[8 empty] | USA | EP_Bio-ST | ELCBio | ELC | ACT | 1990 | 0.002 | 0.0090393 | 0.257 | 19.5 | 0.7 | 73.2 | 10.4 |  |  | 42 | 46 | ST
[8 empty] | USA | EP_Bio-ST | ELCBio | ELC | ACT | 1991 | 0.072 | 0.32542 | 0.261 | 19.5 | 0.7 | 73.2 | 10.4 |  |  | 42 | 46 | ST
[8 empty] | USA | EP_Bio-ST | ELCBio | ELC | ACT | 1992 | 0.136 | 0.61467 | 0.255 | 19.5 | 0.7 | 73.2 | 10.4 |  |  | 42 | 46 | ST
[8 empty] | USA | EP_Bio-ST | ELCBio | ELC | ACT | 1993 | 0.01 | 0.045197 | 0.257 | 19.5 | 0.7 | 73.2 | 10.4 |  |  | 42 | 46 | ST
[8 empty] | USA | EP_Bio-ST | ELCBio | ELC | ACT | 1994 | 0.059 | 0.26666 | 0.254 | 19.5 | 0.7 | 73.2 | 10.4 |  |  | 42 | 46 | ST
[8 empty] | USA | EP_Bio-ST | ELCBio | ELC | ACT | 1995 | 0.004 | 0.018079 | 0.257 | 19.5 | 0.7 | 73.2 | 10.4 |  |  | 42 | 46 | ST
[8 empty] | USA | EP_Bio-ST | ELCBio | ELC | ACT | 1997 | 0.015 | 0.067795 | 0.333 | 19.5 | 0.7 | 73.2 | 10.4 |  |  | 42 | 46 | ST
[8 empty] | USA | EP_Bio-ST | ELCBio | ELC | ACT | 1998 | 0.004 | 0.018079 | 0.332 | 19.5 | 0.7 | 73.2 | 10.4 |  |  | 42 | 46 | ST
[8 empty] | USA | EP_Bio-ST | ELCBio | ELC | ACT | 2000 | 0.005 | 0.022598 | 0.332 | 19.5 | 0.7 | 73.2 | 10.4 |  |  | 42 | 46 | ST
[8 empty] | USA | EP_Bio-ST | ELCBio | ELC | ACT | 2003 | 0.004 | 0.018079 | 0.332 | 19.5 | 0.7 | 73.2 | 10.4 |  |  | 42 | 46 | ST
[8 empty] | USA | EP_Bio-ST | ELCBio | ELC | ACT | 2004 | 0.04 | 0.18079 | 0.333 | 19.5 | 0.7 | 73.2 | 10.4 |  |  | 42 | 46 | ST
[8 empty] | USA | EP_Bio-ST | ELCBio | ELC | ACT | 2006 | 0.12 | 0.54236 | 0.332 | 19.5 | 0.7 | 73.2 | 10.4 |  |  | 42 | 46 | ST
[8 empty] | USA | EP_Bio-ST | ELCBio | ELC | ACT | 2007 | 0.08 | 0.36157 | 0.33 | 19.5 | 0.7 | 73.2 | 10.4 |  |  | 42 | 46 | ST
[8 empty] | USA | EP_Bio-ST | ELCBio | ELC | ACT | 2008 | 0.024 | 0.10847 | 0.334 | 19.5 | 0.7 | 73.2 | 10.4 |  |  | 42 | 46 | ST
[8 empty] | USA | EP_Bio-ST | ELCBio | ELC | ACT | 2011 | 0.015 | 0.067795 | 0.333 | 19.5 | 0.7 | 73.2 | 10.4 |  |  | 42 | 46 | ST
[8 empty] | USA | EP_Bio-ST | ELCBio | ELC | ACT | 2013 | 0.307 | 1.3875 | 0.333 | 19.5 | 0.7 | 73.2 | 10.4 |  |  | 42 | 46 | ST
[8 empty] | USA | EP_Bio-ST | ELCBio | ELC | ACT | 2015 | 0.024 | 0.10847 | 0.334 | 19.5 | 0.7 | 73.2 | 10.4 |  |  | 42 | 46 | ST
[8 empty] | USA | EP_Bio-ST | ELCBio | ELC | ACT | 2016 | 0.008 | 0.036157 | 0.33 | 19.5 | 0.7 | 73.2 | 10.4 |  |  | 42 | 46 | ST
[8 empty] | USA | EP_Bio-ST | ELCBio | ELC | ACT | 2018 | 0.009 | 0.040677 | 0.332 | 19.5 | 0.7 | 73.2 | 10.4 |  |  | 42 | 46 | ST
[8 empty] | USA | EP_Bio-ST | ELCBio | ELC | ACT | 2019 | 0.139 | 0.62823 | 0.339 | 19.5 | 0.7 | 73.2 | 10.4 |  |  | 42 | 46 | ST
[8 empty] | USA | EP_Coa-CC | ELCCoa | ELC | ACT | 1996 | 0.193 | 0.19572 | 0.43 | 7.3 | 1.3 | 20.6 | 11.3 | 200 | 0.85 | 44 | 48 | CC
[8 empty] | USA | EP_Coa-CC | ELCCoa | ELC | ACT | 2013 | 0.43 | 0.43606 | 0.493 | 7.3 | 1.3 | 20.6 | 11.3 |  |  | 44 | 48 | CC
[8 empty] | USA | EP_Coa-CHP | ELCCoa | ELC,HET | ACT | 1921 | 0.01 | 0.0059762 | 0.257 | 21 | 0.8 | 73.2 | 10.4 | 200 | 0.85 | 42 | 46 | CHP
[8 empty] | USA | EP_Coa-CHP | ELCCoa | ELC,HET | ACT | 1929 | 0.006 | 0.0035857 | 0.296 | 21 | 0.8 | 73.2 | 10.4 |  |  | 42 | 46 | CHP
[8 empty] | USA | EP_Coa-CHP | ELCCoa | ELC,HET | ACT | 1930 | 0.005 | 0.0029881 | 0.296 | 21 | 0.8 | 73.2 | 10.4 |  |  | 42 | 46 | CHP
[8 empty] | USA | EP_Coa-CHP | ELCCoa | ELC,HET | ACT | 1936 | 0.009 | 0.0053786 | 0.296 | 21 | 0.8 | 73.2 | 10.4 |  |  | 42 | 46 | CHP
[8 empty] | USA | EP_Coa-CHP | ELCCoa | ELC,HET | ACT | 1938 | 0.005 | 0.0029881 | 0.294 | 21 | 0.8 | 73.2 | 10.4 |  |  | 42 | 46 | CHP
[8 empty] | USA | EP_Coa-CHP | ELCCoa | ELC,HET | ACT | 1939 | 0.007 | 0.0041833 | 0.296 | 21 | 0.8 | 73.2 | 10.4 |  |  | 42 | 46 | CHP
[8 empty] | USA | EP_Coa-CHP | ELCCoa | ELC,HET | ACT | 1940 | 0.004 | 0.0023905 | 0.296 | 21 | 0.8 | 73.2 | 10.4 |  |  | 42 | 46 | CHP
[8 empty] | USA | EP_Coa-CHP | ELCCoa | ELC,HET | ACT | 1941 | 0.026 | 0.015538 | 0.28 | 21 | 0.8 | 73.2 | 10.4 |  |  | 42 | 46 | CHP
[8 empty] | USA | EP_Coa-CHP | ELCCoa | ELC,HET | ACT | 1943 | 0.065 | 0.038845 | 0.267 | 21 | 0.8 | 73.2 | 10.4 |  |  | 42 | 46 | CHP
[8 empty] | USA | EP_Coa-CHP | ELCCoa | ELC,HET | ACT | 1946 | 0.007 | 0.0041833 | 0.293 | 21 | 0.8 | 73.2 | 10.4 |  |  | 42 | 46 | CHP
[8 empty] | USA | EP_Coa-CHP | ELCCoa | ELC,HET | ACT | 1947 | 0.013 | 0.007769 | 0.28 | 21 | 0.8 | 73.2 | 10.4 |  |  | 42 | 46 | CHP
[8 empty] | USA | EP_Coa-CHP | ELCCoa | ELC,HET | ACT | 1948 | 0.009 | 0.0053786 | 0.284 | 21 | 0.8 | 73.2 | 10.4 |  |  | 42 | 46 | CHP
[8 empty] | USA | EP_Coa-CHP | ELCCoa | ELC,HET | ACT | 1949 | 0.009 | 0.0053786 | 0.296 | 21 | 0.8 | 73.2 | 10.4 |  |  | 42 | 46 | CHP
[8 empty] | USA | EP_Coa-CHP | ELCCoa | ELC,HET | ACT | 1950 | 0.025 | 0.01494 | 0.288 | 21 | 0.8 | 73.2 | 10.4 |  |  | 42 | 46 | CHP
[8 empty] | USA | EP_Coa-CHP | ELCCoa | ELC,HET | ACT | 1951 | 0.002 | 0.0011952 | 0.296 | 21 | 0.8 | 73.2 | 10.4 |  |  | 42 | 46 | CHP
[8 empty] | USA | EP_Coa-CHP | ELCCoa | ELC,HET | ACT | 1952 | 0.02 | 0.011952 | 0.297 | 21 | 0.8 | 73.2 | 10.4 |  |  | 42 | 46 | CHP
[8 empty] | USA | EP_Coa-CHP | ELCCoa | ELC,HET | ACT | 1953 | 0.029 | 0.017331 | 0.321 | 21 | 0.8 | 73.2 | 10.4 |  |  | 42 | 46 | CHP
[8 empty] | USA | EP_Coa-CHP | ELCCoa | ELC,HET | ACT | 1954 | 0.046 | 0.02749 | 0.3 | 21 | 0.8 | 73.2 | 10.4 |  |  | 42 | 46 | CHP
[8 empty] | USA | EP_Coa-CHP | ELCCoa | ELC,HET | ACT | 1955 | 0.134 | 0.080081 | 0.312 | 21 | 0.8 | 73.2 | 10.4 |  |  | 42 | 46 | CHP
[8 empty] | USA | EP_Coa-CHP | ELCCoa | ELC,HET | ACT | 1957 | 0.057 | 0.034064 | 0.295 | 21 | 0.8 | 73.2 | 10.4 |  |  | 42 | 46 | CHP
[8 empty] | USA | EP_Coa-CHP | ELCCoa | ELC,HET | ACT | 1958 | 0.017 | 0.010159 | 0.296 | 21 | 0.8 | 73.2 | 10.4 |  |  | 42 | 46 | CHP
[8 empty] | USA | EP_Coa-CHP | ELCCoa | ELC,HET | ACT | 1959 | 0.043 | 0.025698 | 0.266 | 21 | 0.8 | 73.2 | 10.4 |  |  | 42 | 46 | CHP
[8 empty] | USA | EP_Coa-CHP | ELCCoa | ELC,HET | ACT | 1960 | 0.154 | 0.092033 | 0.34 | 21 | 0.8 | 73.2 | 10.4 |  |  | 42 | 46 | CHP
[8 empty] | USA | EP_Coa-CHP | ELCCoa | ELC,HET | ACT | 1961 | 0.048 | 0.028686 | 0.265 | 21 | 0.8 | 73.2 | 10.4 |  |  | 42 | 46 | CHP
[8 empty] | USA | EP_Coa-CHP | ELCCoa | ELC,HET | ACT | 1962 | 0.125 | 0.074702 | 0.343 | 21 | 0.8 | 73.2 | 10.4 |  |  | 42 | 46 | CHP
[8 empty] | USA | EP_Coa-CHP | ELCCoa | ELC,HET | ACT | 1963 | 0.029 | 0.017331 | 0.294 | 21 | 0.8 | 73.2 | 10.4 |  |  | 42 | 46 | CHP
[8 empty] | USA | EP_Coa-CHP | ELCCoa | ELC,HET | ACT | 1964 | 0.161 | 0.096216 | 0.336 | 21 | 0.8 | 73.2 | 10.4 |  |  | 42 | 46 | CHP
[8 empty] | USA | EP_Coa-CHP | ELCCoa | ELC,HET | ACT | 1965 | 0.228 | 0.13626 | 0.321 | 21 | 0.8 | 73.2 | 10.4 |  |  | 42 | 46 | CHP
[8 empty] | USA | EP_Coa-CHP | ELCCoa | ELC,HET | ACT | 1966 | 0.128 | 0.076495 | 0.307 | 21 | 0.8 | 73.2 | 10.4 |  |  | 42 | 46 | CHP
[8 empty] | USA | EP_Coa-CHP | ELCCoa | ELC,HET | ACT | 1967 | 0.041 | 0.024502 | 0.311 | 21 | 0.8 | 73.2 | 10.4 |  |  | 42 | 46 | CHP
[8 empty] | USA | EP_Coa-CHP | ELCCoa | ELC,HET | ACT | 1968 | 0.026 | 0.015538 | 0.287 | 21 | 0.8 | 73.2 | 10.4 |  |  | 42 | 46 | CHP
[8 empty] | USA | EP_Coa-CHP | ELCCoa | ELC,HET | ACT | 1969 | 0.173 | 0.10339 | 0.269 | 21 | 0.8 | 73.2 | 10.4 |  |  | 42 | 46 | CHP
[8 empty] | USA | EP_Coa-CHP | ELCCoa | ELC,HET | ACT | 1970 | 0.101 | 0.060359 | 0.281 | 21 | 0.8 | 73.2 | 10.4 |  |  | 42 | 46 | CHP
[8 empty] | USA | EP_Coa-CHP | ELCCoa | ELC,HET | ACT | 1971 | 0.015 | 0.0089643 | 0.351 | 21 | 0.8 | 73.2 | 10.4 |  |  | 42 | 46 | CHP
[8 empty] | USA | EP_Coa-CHP | ELCCoa | ELC,HET | ACT | 1972 | 0.01 | 0.0059762 | 0.296 | 21 | 0.8 | 73.2 | 10.4 |  |  | 42 | 46 | CHP
[8 empty] | USA | EP_Coa-CHP | ELCCoa | ELC,HET | ACT | 1974 | 0.03 | 0.017929 | 0.346 | 21 | 0.8 | 73.2 | 10.4 |  |  | 42 | 46 | CHP
[8 empty] | USA | EP_Coa-CHP | ELCCoa | ELC,HET | ACT | 1975 | 0.01 | 0.0059762 | 0.275 | 21 | 0.8 | 73.2 | 10.4 |  |  | 42 | 46 | CHP
[8 empty] | USA | EP_Coa-CHP | ELCCoa | ELC,HET | ACT | 1976 | 0.061 | 0.036455 | 0.301 | 21 | 0.8 | 73.2 | 10.4 |  |  | 42 | 46 | CHP
[8 empty] | USA | EP_Coa-CHP | ELCCoa | ELC,HET | ACT | 1977 | 0.01 | 0.0059762 | 0.35 | 21 | 0.8 | 73.2 | 10.4 |  |  | 42 | 46 | CHP
[8 empty] | USA | EP_Coa-CHP | ELCCoa | ELC,HET | ACT | 1978 | 0.051 | 0.030478 | 0.306 | 21 | 0.8 | 73.2 | 10.4 |  |  | 42 | 46 | CHP
[8 empty] | USA | EP_Coa-CHP | ELCCoa | ELC,HET | ACT | 1979 | 0.054 | 0.032271 | 0.295 | 21 | 0.8 | 73.2 | 10.4 |  |  | 42 | 46 | CHP
[8 empty] | USA | EP_Coa-CHP | ELCCoa | ELC,HET | ACT | 1981 | 0.071 | 0.042431 | 0.296 | 21 | 0.8 | 73.2 | 10.4 |  |  | 42 | 46 | CHP
[8 empty] | USA | EP_Coa-CHP | ELCCoa | ELC,HET | ACT | 1982 | 0.186 | 0.11116 | 0.305 | 21 | 0.8 | 73.2 | 10.4 |  |  | 42 | 46 | CHP
[8 empty] | USA | EP_Coa-CHP | ELCCoa | ELC,HET | ACT | 1983 | 0.052 | 0.031076 | 0.321 | 21 | 0.8 | 73.2 | 10.4 |  |  | 42 | 46 | CHP
[8 empty] | USA | EP_Coa-CHP | ELCCoa | ELC,HET | ACT | 1984 | 0.274 | 0.16375 | 0.348 | 21 | 0.8 | 73.2 | 10.4 |  |  | 42 | 46 | CHP
[8 empty] | USA | EP_Coa-CHP | ELCCoa | ELC,HET | ACT | 1985 | 0.083 | 0.049602 | 0.294 | 21 | 0.8 | 73.2 | 10.4 |  |  | 42 | 46 | CHP
[8 empty] | USA | EP_Coa-CHP | ELCCoa | ELC,HET | ACT | 1986 | 0.066 | 0.039443 | 0.333 | 21 | 0.8 | 73.2 | 10.4 |  |  | 42 | 46 | CHP
[8 empty] | USA | EP_Coa-CHP | ELCCoa | ELC,HET | ACT | 1987 | 0.261 | 0.15598 | 0.345 | 21 | 0.8 | 73.2 | 10.4 |  |  | 42 | 46 | CHP
[8 empty] | USA | EP_Coa-CHP | ELCCoa | ELC,HET | ACT | 1988 | 0.256 | 0.15299 | 0.332 | 21 | 0.8 | 73.2 | 10.4 |  |  | 42 | 46 | CHP
[8 empty] | USA | EP_Coa-CHP | ELCCoa | ELC,HET | ACT | 1989 | 0.269 | 0.16076 | 0.317 | 21 | 0.8 | 73.2 | 10.4 |  |  | 42 | 46 | CHP
[8 empty] | USA | EP_Coa-CHP | ELCCoa | ELC,HET | ACT | 1990 | 0.369 | 0.22052 | 0.321 | 21 | 0.8 | 73.2 | 10.4 |  |  | 42 | 46 | CHP
[8 empty] | USA | EP_Coa-CHP | ELCCoa | ELC,HET | ACT | 1991 | 0.408 | 0.24383 | 0.342 | 21 | 0.8 | 73.2 | 10.4 |  |  | 42 | 46 | CHP
[8 empty] | USA | EP_Coa-CHP | ELCCoa | ELC,HET | ACT | 1992 | 0.555 | 0.33168 | 0.334 | 21 | 0.8 | 73.2 | 10.4 |  |  | 42 | 46 | CHP
[8 empty] | USA | EP_Coa-CHP | ELCCoa | ELC,HET | ACT | 1993 | 0.031 | 0.018526 | 0.349 | 21 | 0.8 | 73.2 | 10.4 |  |  | 42 | 46 | CHP
[8 empty] | USA | EP_Coa-CHP | ELCCoa | ELC,HET | ACT | 1994 | 0.582 | 0.34781 | 0.339 | 21 | 0.8 | 73.2 | 10.4 |  |  | 42 | 46 | CHP
[8 empty] | USA | EP_Coa-CHP | ELCCoa | ELC,HET | ACT | 1995 | 0.515 | 0.30777 | 0.333 | 21 | 0.8 | 73.2 | 10.4 |  |  | 42 | 46 | CHP
[8 empty] | USA | EP_Coa-CHP | ELCCoa | ELC,HET | ACT | 1996 | 0.48 | 0.28686 | 0.334 | 21 | 0.8 | 73.2 | 10.4 |  |  | 42 | 46 | CHP
[8 empty] | USA | EP_Coa-CHP | ELCCoa | ELC,HET | ACT | 1997 | 0.235 | 0.14044 | 0.342 | 21 | 0.8 | 73.2 | 10.4 |  |  | 42 | 46 | CHP
[8 empty] | USA | EP_Coa-CHP | ELCCoa | ELC,HET | ACT | 1998 | 0.099 | 0.059164 | 0.318 | 21 | 0.8 | 73.2 | 10.4 |  |  | 42 | 46 | CHP
[8 empty] | USA | EP_Coa-CHP | ELCCoa | ELC,HET | ACT | 1999 | 0.003 | 0.0017929 | 0.296 | 21 | 0.8 | 73.2 | 10.4 |  |  | 42 | 46 | CHP
[8 empty] | USA | EP_Coa-CHP | ELCCoa | ELC,HET | ACT | 2000 | 0.385 | 0.23008 | 0.311 | 14.6 | 1 | 43.8 | 8.2 |  |  | 42 | 46 | CHP
[8 empty] | USA | EP_Coa-CHP | ELCCoa | ELC,HET | ACT | 2002 | 0.617 | 0.36873 | 0.315 | 21 | 0.8 | 73.2 | 10.4 |  |  | 42 | 46 | CHP
[8 empty] | USA | EP_Coa-CHP | ELCCoa | ELC,HET | ACT | 2003 | 0.001 | 0.00059762 | 0.296 | 21 | 0.8 | 73.2 | 10.4 |  |  | 42 | 46 | CHP
[8 empty] | USA | EP_Coa-CHP | ELCCoa | ELC,HET | ACT | 2005 | 0.13 | 0.07769 | 0.296 | 21 | 0.8 | 73.2 | 10.4 |  |  | 42 | 46 | CHP
[8 empty] | USA | EP_Coa-CHP | ELCCoa | ELC,HET | ACT | 2008 | 0.105 | 0.06275 | 0.343 | 21 | 0.8 | 73.2 | 10.4 |  |  | 42 | 46 | CHP
[8 empty] | USA | EP_Coa-CHP | ELCCoa | ELC,HET | ACT | 2010 | 0.172 | 0.10279 | 0.32 | 21 | 0.8 | 73.2 | 10.4 |  |  | 42 | 46 | CHP
[8 empty] | USA | EP_Coa-CHP | ELCCoa | ELC,HET | ACT | 2012 | 0.668 | 0.39921 | 0.269 | 21 | 0.8 | 63.2 | 9 |  |  | 41 | 45 | CHP
[8 empty] | USA | EP_Coa-CHP | ELCCoa | ELC,HET | ACT | 2014 | 0.099 | 0.059164 | 0.269 | 21 | 0.8 | 73.2 | 10.4 |  |  | 42 | 46 | CHP
[8 empty] | USA | EP_Coa-CHP | ELCCoa | ELC,HET | ACT | 2016 | 0.05 | 0.029881 | 0.344 | 21 | 0.8 | 73.2 | 10.4 |  |  | 42 | 46 | CHP
[8 empty] | USA | EP_Coa-CHP | ELCCoa | ELC,HET | ACT | 2019 | 0.017 | 0.010159 | 0.273 | 21 | 0.8 | 73.2 | 10.4 |  |  | 42 | 46 | CHP
[8 empty] | USA | EP_Coa-ST | ELCCoa | ELC | ACT | 1928 | 0.01 | 0.010141 | 0.257 | 19.5 | 0.7 | 73.2 | 10.4 | 200 | 0.85 | 42 | 46 | ST
[8 empty] | USA | EP_Coa-ST | ELCCoa | ELC | ACT | 1934 | 0.003 | 0.0030423 | 0.275 | 19.5 | 0.7 | 73.2 | 10.4 |  |  | 42 | 46 | ST
[8 empty] | USA | EP_Coa-ST | ELCCoa | ELC | ACT | 1937 | 0.013 | 0.013183 | 0.274 | 19.5 | 0.7 | 73.2 | 10.4 |  |  | 42 | 46 | ST
[8 empty] | USA | EP_Coa-ST | ELCCoa | ELC | ACT | 1939 | 0.017 | 0.017239 | 0.267 | 19.5 | 0.7 | 73.2 | 10.4 |  |  | 42 | 46 | ST
[8 empty] | USA | EP_Coa-ST | ELCCoa | ELC | ACT | 1941 | 0.008 | 0.0081127 | 0.273 | 19.5 | 0.7 | 73.2 | 10.4 |  |  | 42 | 46 | ST
[8 empty] | USA | EP_Coa-ST | ELCCoa | ELC | ACT | 1946 | 0.008 | 0.0081127 | 0.273 | 19.5 | 0.7 | 73.2 | 10.4 |  |  | 42 | 46 | ST
[8 empty] | USA | EP_Coa-ST | ELCCoa | ELC | ACT | 1947 | 0.011 | 0.011155 | 0.296 | 19.5 | 0.7 | 73.2 | 10.4 |  |  | 42 | 46 | ST
[8 empty] | USA | EP_Coa-ST | ELCCoa | ELC | ACT | 1948 | 0.011 | 0.011155 | 0.296 | 19.5 | 0.7 | 73.2 | 10.4 |  |  | 42 | 46 | ST
[8 empty] | USA | EP_Coa-ST | ELCCoa | ELC | ACT | 1949 | 0.012 | 0.012169 | 0.274 | 19.5 | 0.7 | 73.2 | 10.4 |  |  | 42 | 46 | ST
[8 empty] | USA | EP_Coa-ST | ELCCoa | ELC | ACT | 1950 | 0.045 | 0.045634 | 0.296 | 19.5 | 0.7 | 73.2 | 10.4 |  |  | 42 | 46 | ST
[8 empty] | USA | EP_Coa-ST | ELCCoa | ELC | ACT | 1952 | 0.03 | 0.030423 | 0.274 | 19.5 | 0.7 | 73.2 | 10.4 |  |  | 42 | 46 | ST
[8 empty] | USA | EP_Coa-ST | ELCCoa | ELC | ACT | 1953 | 1.229 | 1.2463 | 0.344 | 19.5 | 0.7 | 73.2 | 10.4 |  |  | 42 | 46 | ST
[8 empty] | USA | EP_Coa-ST | ELCCoa | ELC | ACT | 1954 | 2.202 | 2.233 | 0.344 | 19.5 | 0.7 | 73.2 | 10.4 |  |  | 42 | 46 | ST
[8 empty] | USA | EP_Coa-ST | ELCCoa | ELC | ACT | 1955 | 4.227 | 4.2865 | 0.344 | 19.5 | 0.7 | 73.2 | 10.4 |  |  | 42 | 46 | ST
[8 empty] | USA | EP_Coa-ST | ELCCoa | ELC | ACT | 1956 | 0.705 | 0.71493 | 0.345 | 19.5 | 0.7 | 73.2 | 10.4 |  |  | 42 | 46 | ST
[8 empty] | USA | EP_Coa-ST | ELCCoa | ELC | ACT | 1957 | 0.724 | 0.7342 | 0.344 | 19.5 | 0.7 | 73.2 | 10.4 |  |  | 42 | 46 | ST
[8 empty] | USA | EP_Coa-ST | ELCCoa | ELC | ACT | 1958 | 1.192 | 1.2088 | 0.344 | 19.5 | 0.7 | 73.2 | 10.4 |  |  | 42 | 46 | ST
[8 empty] | USA | EP_Coa-ST | ELCCoa | ELC | ACT | 1959 | 2.082 | 2.1113 | 0.345 | 19.5 | 0.7 | 73.2 | 10.4 |  |  | 42 | 46 | ST
[8 empty] | USA | EP_Coa-ST | ELCCoa | ELC | ACT | 1960 | 1.487 | 1.5079 | 0.344 | 19.5 | 0.7 | 73.2 | 10.4 |  |  | 42 | 46 | ST
[8 empty] | USA | EP_Coa-ST | ELCCoa | ELC | ACT | 1961 | 2.474 | 2.5088 | 0.345 | 19.5 | 0.7 | 73.2 | 10.4 |  |  | 42 | 46 | ST
[8 empty] | USA | EP_Coa-ST | ELCCoa | ELC | ACT | 1962 | 1.319 | 1.3376 | 0.344 | 19.5 | 0.7 | 73.2 | 10.4 |  |  | 42 | 46 | ST
[8 empty] | USA | EP_Coa-ST | ELCCoa | ELC | ACT | 1963 | 1.115 | 1.1307 | 0.349 | 19.5 | 0.7 | 67.8 | 9.6 |  |  | 42 | 46 | ST
[8 empty] | USA | EP_Coa-ST | ELCCoa | ELC | ACT | 1964 | 1.573 | 1.5952 | 0.344 | 19.5 | 0.7 | 73.2 | 10.4 |  |  | 42 | 46 | ST
[8 empty] | USA | EP_Coa-ST | ELCCoa | ELC | ACT | 1965 | 2.073 | 2.1022 | 0.344 | 19.5 | 0.7 | 70.4 | 10 |  |  | 42 | 46 | ST
[8 empty] | USA | EP_Coa-ST | ELCCoa | ELC | ACT | 1966 | 2.391 | 2.4247 | 0.344 | 19.5 | 0.7 | 70.8 | 10.1 |  |  | 42 | 46 | ST
[8 empty] | USA | EP_Coa-ST | ELCCoa | ELC | ACT | 1967 | 6.457 | 6.5479 | 0.344 | 19.5 | 0.7 | 65.6 | 9.3 |  |  | 42 | 46 | ST
[8 empty] | USA | EP_Coa-ST | ELCCoa | ELC | ACT | 1968 | 6.89 | 6.987 | 0.345 | 19.5 | 0.7 | 66.6 | 9.5 |  |  | 42 | 46 | ST
[8 empty] | USA | EP_Coa-ST | ELCCoa | ELC | ACT | 1969 | 7.37 | 7.4738 | 0.344 | 19.5 | 0.7 | 65.7 | 9.3 |  |  | 42 | 46 | ST
[8 empty] | USA | EP_Coa-ST | ELCCoa | ELC | ACT | 1970 | 8.153 | 8.2678 | 0.343 | 19.5 | 0.7 | 65.8 | 9.4 |  |  | 42 | 46 | ST
[8 empty] | USA | EP_Coa-ST | ELCCoa | ELC | ACT | 1971 | 9.853 | 9.9918 | 0.343 | 19.5 | 0.7 | 64.6 | 9.2 |  |  | 42 | 46 | ST
[8 empty] | USA | EP_Coa-ST | ELCCoa | ELC | ACT | 1972 | 8.124 | 8.2384 | 0.345 | 19.5 | 0.7 | 64.5 | 9.2 |  |  | 42 | 46 | ST
[8 empty] | USA | EP_Coa-ST | ELCCoa | ELC | ACT | 1973 | 14.053 | 14.2509 | 0.344 | 19.5 | 0.7 | 64.4 | 9.2 |  |  | 41 | 45 | ST
[8 empty] | USA | EP_Coa-ST | ELCCoa | ELC | ACT | 1974 | 8.506 | 8.6258 | 0.344 | 19.5 | 0.7 | 64.3 | 9.2 |  |  | 41 | 45 | ST
[8 empty] | USA | EP_Coa-ST | ELCCoa | ELC | ACT | 1975 | 9.339 | 9.4705 | 0.345 | 19.5 | 0.7 | 64.9 | 9.2 |  |  | 42 | 46 | ST
[8 empty] | USA | EP_Coa-ST | ELCCoa | ELC | ACT | 1976 | 5.787 | 5.8685 | 0.345 | 19.5 | 0.7 | 66.2 | 9.4 |  |  | 42 | 46 | ST
[8 empty] | USA | EP_Coa-ST | ELCCoa | ELC | ACT | 1977 | 10.877 | 11.0302 | 0.344 | 19.5 | 0.7 | 65 | 9.2 |  |  | 42 | 46 | ST
[8 empty] | USA | EP_Coa-ST | ELCCoa | ELC | ACT | 1978 | 9.583 | 9.718 | 0.345 | 19.5 | 0.7 | 65.3 | 9.3 |  |  | 42 | 46 | ST
[8 empty] | USA | EP_Coa-ST | ELCCoa | ELC | ACT | 1979 | 9.883 | 10.0222 | 0.344 | 19.5 | 0.7 | 66.1 | 9.4 |  |  | 42 | 46 | ST
[8 empty] | USA | EP_Coa-ST | ELCCoa | ELC | ACT | 1980 | 14.316 | 14.5176 | 0.345 | 19.5 | 0.7 | 65.4 | 9.3 |  |  | 42 | 46 | ST
[8 empty] | USA | EP_Coa-ST | ELCCoa | ELC | ACT | 1981 | 9.198 | 9.3276 | 0.341 | 19.5 | 0.7 | 66.2 | 9.4 |  |  | 42 | 46 | ST
[8 empty] | USA | EP_Coa-ST | ELCCoa | ELC | ACT | 1982 | 10.3 | 10.4451 | 0.345 | 19.5 | 0.7 | 64.6 | 9.2 |  |  | 42 | 46 | ST
[8 empty] | USA | EP_Coa-ST | ELCCoa | ELC | ACT | 1983 | 5.813 | 5.8949 | 0.347 | 19.5 | 0.7 | 65.7 | 9.3 |  |  | 42 | 46 | ST
[8 empty] | USA | EP_Coa-ST | ELCCoa | ELC | ACT | 1984 | 10.264 | 10.4086 | 0.344 | 19.5 | 0.7 | 64.3 | 9.2 |  |  | 41 | 45 | ST
[8 empty] | USA | EP_Coa-ST | ELCCoa | ELC | ACT | 1985 | 5.153 | 5.2256 | 0.342 | 19.5 | 0.7 | 66.3 | 9.4 |  |  | 42 | 46 | ST
[8 empty] | USA | EP_Coa-ST | ELCCoa | ELC | ACT | 1986 | 7.242 | 7.344 | 0.342 | 19.5 | 0.7 | 64.7 | 9.2 |  |  | 42 | 46 | ST
[8 empty] | USA | EP_Coa-ST | ELCCoa | ELC | ACT | 1987 | 3.171 | 3.2157 | 0.347 | 19.5 | 0.7 | 64.7 | 9.2 |  |  | 41 | 45 | ST
[8 empty] | USA | EP_Coa-ST | ELCCoa | ELC | ACT | 1988 | 0.535 | 0.54254 | 0.312 | 19.5 | 0.7 | 73.2 | 10.4 |  |  | 42 | 46 | ST
[8 empty] | USA | EP_Coa-ST | ELCCoa | ELC | ACT | 1989 | 2.947 | 2.9885 | 0.343 | 19.5 | 0.7 | 63.3 | 9 |  |  | 41 | 45 | ST
[8 empty] | USA | EP_Coa-ST | ELCCoa | ELC | ACT | 1990 | 1.208 | 1.225 | 0.347 | 19.5 | 0.7 | 68.5 | 9.7 |  |  | 42 | 46 | ST
[8 empty] | USA | EP_Coa-ST | ELCCoa | ELC | ACT | 1991 | 3.041 | 3.0838 | 0.343 | 19.5 | 0.7 | 63.9 | 9.1 |  |  | 41 | 45 | ST
[8 empty] | USA | EP_Coa-ST | ELCCoa | ELC | ACT | 1992 | 0.585 | 0.59324 | 0.344 | 19.5 | 0.7 | 63.2 | 9 |  |  | 41 | 45 | ST
[8 empty] | USA | EP_Coa-ST | ELCCoa | ELC | ACT | 1993 | 0.23 | 0.23324 | 0.345 | 19.5 | 0.7 | 73.2 | 10.4 |  |  | 42 | 46 | ST
[8 empty] | USA | EP_Coa-ST | ELCCoa | ELC | ACT | 1995 | 1.173 | 1.1895 | 0.343 | 19.5 | 0.7 | 67.9 | 9.7 |  |  | 42 | 46 | ST
[8 empty] | USA | EP_Coa-ST | ELCCoa | ELC | ACT | 1996 | 1.358 | 1.3771 | 0.343 | 19.5 | 0.7 | 73.2 | 10.4 |  |  | 42 | 46 | ST
[8 empty] | USA | EP_Coa-ST | ELCCoa | ELC | ACT | 2000 | 0.02 | 0.020282 | 0.275 | 19.5 | 0.7 | 73.2 | 10.4 |  |  | 42 | 46 | ST
[8 empty] | USA | EP_Coa-ST | ELCCoa | ELC | ACT | 2001 | 1.065 | 1.08 | 0.329 | 19.5 | 0.7 | 63.2 | 9 |  |  | 41 | 45 | ST
[8 empty] | USA | EP_Coa-ST | ELCCoa | ELC | ACT | 2002 | 0.6 | 0.60845 | 0.311 | 19.5 | 0.7 | 73.2 | 10.4 |  |  | 42 | 46 | ST
[8 empty] | USA | EP_Coa-ST | ELCCoa | ELC | ACT | 2003 | 0.095 | 0.096338 | 0.344 | 19.5 | 0.7 | 73.2 | 10.4 |  |  | 42 | 46 | ST
[8 empty] | USA | EP_Coa-ST | ELCCoa | ELC | ACT | 2004 | 0.521 | 0.52834 | 0.29 | 19.5 | 0.7 | 63.2 | 9 |  |  | 41 | 45 | ST
[8 empty] | USA | EP_Coa-ST | ELCCoa | ELC | ACT | 2005 | 0.329 | 0.33363 | 0.343 | 19.5 | 0.7 | 73.2 | 10.4 |  |  | 42 | 46 | ST
[8 empty] | USA | EP_Coa-ST | ELCCoa | ELC | ACT | 2006 | 0.573 | 0.58107 | 0.328 | 19.5 | 0.7 | 73.2 | 10.4 |  |  | 42 | 46 | ST
[8 empty] | USA | EP_Coa-ST | ELCCoa | ELC | ACT | 2007 | 1.49 | 1.511 | 0.322 | 19.5 | 0.7 | 63.2 | 9 |  |  | 41 | 45 | ST
[8 empty] | USA | EP_Coa-ST | ELCCoa | ELC | ACT | 2008 | 1.612 | 1.6347 | 0.324 | 19.5 | 0.7 | 65.8 | 9.4 |  |  | 41 | 45 | ST
[8 empty] | USA | EP_Coa-ST | ELCCoa | ELC | ACT | 2009 | 2.587 | 2.6234 | 0.32 | 19.5 | 0.7 | 67 | 9.5 |  |  | 42 | 46 | ST
[8 empty] | USA | EP_Coa-ST | ELCCoa | ELC | ACT | 2010 | 4.912 | 4.9812 | 0.338 | 19.5 | 0.7 | 63.4 | 9 |  |  | 41 | 45 | ST
[8 empty] | USA | EP_Coa-ST | ELCCoa | ELC | ACT | 2011 | 3.295 | 3.3414 | 0.344 | 19.5 | 0.7 | 66.1 | 9.4 |  |  | 41 | 45 | ST
[8 empty] | USA | EP_Coa-ST | ELCCoa | ELC | ACT | 2012 | 3.297 | 3.3434 | 0.344 | 19.5 | 0.7 | 63.2 | 9 |  |  | 41 | 45 | ST
[8 empty] | USA | EP_Coa-ST | ELCCoa | ELC | ACT | 2013 | 0.925 | 0.93803 | 0.308 | 19.5 | 0.7 | 63.2 | 9 |  |  | 41 | 45 | ST
[8 empty] | USA | EP_CoaG-IC | ELCCoaG | ELC | ACT | 2013 | 0.013 | 0 | 0.27 | 4.5 | 1.3 | 10.3 | 5.6 | 200 | 0.7 | 62 | 66 | IC
[8 empty] | USA | EP_Gas-CC | ELCGas | ELC | ACT | 1933 | 0.004 | 0.003781 | 0.281 | 9 | 0.9 | 20.6 | 11.3 | 200 | 0.85 | 44 | 48 | CC
[8 empty] | USA | EP_Gas-CC | ELCGas | ELC | ACT | 1941 | 0.05 | 0.047262 | 0.296 | 9 | 0.9 | 20.6 | 11.3 |  |  | 44 | 48 | CC
[8 empty] | USA | EP_Gas-CC | ELCGas | ELC | ACT | 1947 | 0.05 | 0.047262 | 0.305 | 9 | 0.9 | 20.6 | 11.3 |  |  | 44 | 48 | CC
[8 empty] | USA | EP_Gas-CC | ELCGas | ELC | ACT | 1949 | 0.05 | 0.047262 | 0.308 | 9 | 0.9 | 20.6 | 11.3 |  |  | 44 | 48 | CC
[8 empty] | USA | EP_Gas-CC | ELCGas | ELC | ACT | 1952 | 0.042 | 0.0397 | 0.309 | 9 | 0.9 | 20.6 | 11.3 |  |  | 44 | 48 | CC
[8 empty] | USA | EP_Gas-CC | ELCGas | ELC | ACT | 1956 | 0.024 | 0.022686 | 0.315 | 9 | 0.9 | 20.6 | 11.3 |  |  | 44 | 48 | CC
[8 empty] | USA | EP_Gas-CC | ELCGas | ELC | ACT | 1957 | 0.303 | 0.28641 | 0.335 | 9 | 0.9 | 20.6 | 11.3 |  |  | 44 | 48 | CC
[8 empty] | USA | EP_Gas-CC | ELCGas | ELC | ACT | 1959 | 0.017 | 0.016069 | 0.318 | 9 | 0.9 | 20.6 | 11.3 |  |  | 44 | 48 | CC
[8 empty] | USA | EP_Gas-CC | ELCGas | ELC | ACT | 1961 | 0.11 | 0.10398 | 0.335 | 9 | 0.9 | 20.6 | 11.3 |  |  | 44 | 48 | CC
[8 empty] | USA | EP_Gas-CC | ELCGas | ELC | ACT | 1964 | 0.021 | 0.01985 | 0.326 | 9 | 0.9 | 20.6 | 11.3 |  |  | 44 | 48 | CC
[8 empty] | USA | EP_Gas-CC | ELCGas | ELC | ACT | 1966 | 0.191 | 0.18054 | 0.358 | 9 | 0.9 | 20.6 | 11.3 |  |  | 44 | 48 | CC
[8 empty] | USA | EP_Gas-CC | ELCGas | ELC | ACT | 1971 | 0.037 | 0.034974 | 0.339 | 9 | 0.9 | 20.6 | 11.3 |  |  | 44 | 48 | CC
[8 empty] | USA | EP_Gas-CC | ELCGas | ELC | ACT | 1972 | 0.342 | 0.32327 | 0.347 | 7.3 | 1.3 | 20.6 | 11.3 |  |  | 44 | 48 | CC
[8 empty] | USA | EP_Gas-CC | ELCGas | ELC | ACT | 1973 | 0.43 | 0.40646 | 0.351 | 7.4 | 1.3 | 20.6 | 11.3 |  |  | 44 | 48 | CC
[8 empty] | USA | EP_Gas-CC | ELCGas | ELC | ACT | 1974 | 1.392 | 1.3158 | 0.355 | 8.2 | 1.1 | 20.6 | 11.3 |  |  | 44 | 48 | CC
[8 empty] | USA | EP_Gas-CC | ELCGas | ELC | ACT | 1975 | 0.756 | 0.71461 | 0.358 | 8.5 | 1 | 20.6 | 11.3 |  |  | 44 | 48 | CC
[8 empty] | USA | EP_Gas-CC | ELCGas | ELC | ACT | 1976 | 0.51 | 0.48208 | 0.357 | 8.6 | 1 | 20.6 | 11.3 |  |  | 44 | 48 | CC
[8 empty] | USA | EP_Gas-CC | ELCGas | ELC | ACT | 1977 | 0.886 | 0.83749 | 0.363 | 8.6 | 1 | 20.6 | 11.3 |  |  | 44 | 48 | CC
[8 empty] | USA | EP_Gas-CC | ELCGas | ELC | ACT | 1978 | 0.36 | 0.34029 | 0.359 | 7.8 | 1.2 | 20.6 | 11.3 |  |  | 44 | 48 | CC
[8 empty] | USA | EP_Gas-CC | ELCGas | ELC | ACT | 1979 | 0.545 | 0.51516 | 0.393 | 8.4 | 1 | 20.6 | 11.3 |  |  | 44 | 48 | CC
[8 empty] | USA | EP_Gas-CC | ELCGas | ELC | ACT | 1980 | 0.116 | 0.10965 | 0.361 | 7.3 | 1.3 | 20.6 | 11.3 |  |  | 44 | 48 | CC
[8 empty] | USA | EP_Gas-CC | ELCGas | ELC | ACT | 1981 | 0.36 | 0.34029 | 0.367 | 7.8 | 1.2 | 20.6 | 11.3 |  |  | 44 | 48 | CC
[8 empty] | USA | EP_Gas-CC | ELCGas | ELC | ACT | 1982 | 0.616 | 0.58227 | 0.371 | 7.6 | 1.3 | 20.6 | 11.3 |  |  | 44 | 48 | CC
[8 empty] | USA | EP_Gas-CC | ELCGas | ELC | ACT | 1983 | 0.36 | 0.34029 | 0.381 | 7.3 | 1.3 | 20.6 | 11.3 |  |  | 44 | 48 | CC
[8 empty] | USA | EP_Gas-CC | ELCGas | ELC | ACT | 1984 | 0.23 | 0.21741 | 0.382 | 7.3 | 1.3 | 20.6 | 11.3 |  |  | 44 | 48 | CC
[8 empty] | USA | EP_Gas-CC | ELCGas | ELC | ACT | 1985 | 0.181 | 0.17109 | 0.375 | 7.3 | 1.3 | 20.6 | 11.3 |  |  | 44 | 48 | CC
[8 empty] | USA | EP_Gas-CC | ELCGas | ELC | ACT | 1986 | 0.404 | 0.38188 | 0.375 | 7.7 | 1.2 | 20.6 | 11.3 |  |  | 44 | 48 | CC
[8 empty] | USA | EP_Gas-CC | ELCGas | ELC | ACT | 1987 | 0.999 | 0.9443 | 0.378 | 7.8 | 1.2 | 20.6 | 11.3 |  |  | 44 | 48 | CC
[8 empty] | USA | EP_Gas-CC | ELCGas | ELC | ACT | 1988 | 0.192 | 0.18149 | 0.376 | 8.2 | 1.1 | 20.6 | 11.3 |  |  | 44 | 48 | CC
[8 empty] | USA | EP_Gas-CC | ELCGas | ELC | ACT | 1989 | 0.352 | 0.33273 | 0.373 | 7.9 | 1.2 | 20.6 | 11.3 |  |  | 44 | 48 | CC
[8 empty] | USA | EP_Gas-CC | ELCGas | ELC | ACT | 1990 | 0.82 | 0.7751 | 0.393 | 7.8 | 1.2 | 20.6 | 11.3 |  |  | 44 | 48 | CC
[8 empty] | USA | EP_Gas-CC | ELCGas | ELC | ACT | 1991 | 0.814 | 0.76943 | 0.383 | 7.9 | 1.2 | 20.6 | 11.3 |  |  | 44 | 48 | CC
[8 empty] | USA | EP_Gas-CC | ELCGas | ELC | ACT | 1992 | 1.398 | 1.3215 | 0.399 | 7.8 | 1.2 | 20.6 | 11.3 |  |  | 44 | 48 | CC
[8 empty] | USA | EP_Gas-CC | ELCGas | ELC | ACT | 1993 | 3.246 | 3.0683 | 0.399 | 7.8 | 1.2 | 20.6 | 11.3 |  |  | 44 | 48 | CC
[8 empty] | USA | EP_Gas-CC | ELCGas | ELC | ACT | 1994 | 3.63 | 3.4312 | 0.405 | 7.9 | 1.2 | 20.6 | 11.3 |  |  | 44 | 48 | CC
[8 empty] | USA | EP_Gas-CC | ELCGas | ELC | ACT | 1995 | 1.575 | 1.4888 | 0.416 | 8.1 | 1.1 | 20.6 | 11.3 |  |  | 44 | 48 | CC
[8 empty] | USA | EP_Gas-CC | ELCGas | ELC | ACT | 1996 | 1.271 | 1.2014 | 0.412 | 8 | 1.2 | 20.5 | 11.3 |  |  | 44 | 48 | CC
[8 empty] | USA | EP_Gas-CC | ELCGas | ELC | ACT | 1997 | 0.975 | 0.92162 | 0.409 | 7.9 | 1.2 | 20.6 | 11.3 |  |  | 44 | 48 | CC
[8 empty] | USA | EP_Gas-CC | ELCGas | ELC | ACT | 1998 | 0.608 | 0.57471 | 0.428 | 7.6 | 1.3 | 20.6 | 11.3 |  |  | 44 | 48 | CC
[8 empty] | USA | EP_Gas-CC | ELCGas | ELC | ACT | 1999 | 2.44 | 2.3064 | 0.431 | 8 | 1.2 | 20.5 | 11.3 |  |  | 44 | 48 | CC
[8 empty] | USA | EP_Gas-CC | ELCGas | ELC | ACT | 2000 | 11.117 | 10.5083 | 0.437 | 8 | 1.2 | 20.6 | 11.3 |  |  | 44 | 48 | CC
[8 empty] | USA | EP_Gas-CC | ELCGas | ELC | ACT | 2001 | 19.162 | 18.1128 | 0.443 | 8 | 1.2 | 20.6 | 11.3 |  |  | 44 | 48 | CC
[8 empty] | USA | EP_Gas-CC | ELCGas | ELC | ACT | 2002 | 35.609 | 33.6593 | 0.449 | 8.1 | 1.1 | 20.6 | 11.3 |  |  | 44 | 48 | CC
[8 empty] | USA | EP_Gas-CC | ELCGas | ELC | ACT | 2003 | 39.082 | 36.9421 | 0.453 | 8 | 1.2 | 20.6 | 11.3 |  |  | 44 | 48 | CC
[8 empty] | USA | EP_Gas-CC | ELCGas | ELC | ACT | 2004 | 16.99 | 16.0597 | 0.456 | 8 | 1.1 | 20.6 | 11.3 |  |  | 44 | 48 | CC
[8 empty] | USA | EP_Gas-CC | ELCGas | ELC | ACT | 2005 | 11.644 | 11.0065 | 0.457 | 8 | 1.2 | 20.6 | 11.3 |  |  | 44 | 48 | CC
[8 empty] | USA | EP_Gas-CC | ELCGas | ELC | ACT | 2006 | 8.266 | 7.8134 | 0.462 | 8.1 | 1.1 | 20.6 | 11.3 |  |  | 44 | 48 | CC
[8 empty] | USA | EP_Gas-CC | ELCGas | ELC | ACT | 2007 | 5.308 | 5.0174 | 0.463 | 8 | 1.2 | 20.6 | 11.3 |  |  | 44 | 48 | CC
[8 empty] | USA | EP_Gas-CC | ELCGas | ELC | ACT | 2008 | 4.811 | 4.5476 | 0.462 | 8.1 | 1.1 | 20.6 | 11.3 |  |  | 44 | 48 | CC
[8 empty] | USA | EP_Gas-CC | ELCGas | ELC | ACT | 2009 | 6.762 | 6.3918 | 0.49 | 7.9 | 1.2 | 19.8 | 10.9 |  |  | 44 | 48 | CC
[8 empty] | USA | EP_Gas-CC | ELCGas | ELC | ACT | 2010 | 4.242 | 4.0097 | 0.482 | 8.1 | 1.1 | 20.5 | 11.3 |  |  | 44 | 48 | CC
[8 empty] | USA | EP_Gas-CC | ELCGas | ELC | ACT | 2011 | 8.259 | 7.8068 | 0.486 | 8.1 | 1.1 | 20.2 | 11.1 |  |  | 44 | 48 | CC
[8 empty] | USA | EP_Gas-CC | ELCGas | ELC | ACT | 2012 | 6.582 | 6.2216 | 0.484 | 8 | 1.1 | 20.5 | 11.3 |  |  | 44 | 48 | CC
[8 empty] | USA | EP_Gas-CC | ELCGas | ELC | ACT | 2013 | 3.458 | 3.2687 | 0.496 | 8.1 | 1.1 | 20.4 | 11.2 |  |  | 44 | 48 | CC
[8 empty] | USA | EP_Gas-CC | ELCGas | ELC | ACT | 2014 | 6.772 | 6.4012 | 0.52 | 7.9 | 1.2 | 20.2 | 11.1 |  |  | 44 | 48 | CC
[8 empty] | USA | EP_Gas-CC | ELCGas | ELC | ACT | 2015 | 4.331 | 4.0939 | 0.499 | 7.9 | 1.2 | 20.5 | 11.3 |  |  | 44 | 48 | CC
[8 empty] | USA | EP_Gas-CC | ELCGas | ELC | ACT | 2016 | 5.53 | 5.2272 | 0.532 | 8.4 | 1.1 | 20.1 | 11 |  |  | 44 | 48 | CC
[8 empty] | USA | EP_Gas-CC | ELCGas | ELC | ACT | 2017 | 7.451 | 7.043 | 0.53 | 8 | 1.1 | 20.5 | 11.3 |  |  | 44 | 48 | CC
[8 empty] | USA | EP_Gas-CC | ELCGas | ELC | ACT | 2018 | 17.395 | 16.4426 | 0.532 | 8.1 | 1.1 | 19.8 | 10.9 |  |  | 44 | 48 | CC
[8 empty] | USA | EP_Gas-CC | ELCGas | ELC | ACT | 2019 | 6.033 | 5.7027 | 0.532 | 8.2 | 1.1 | 19.7 | 10.8 |  |  | 44 | 48 | CC
[8 empty] | USA | EP_Gas-CC | ELCGas | ELC | ACT | 2020 | 7.914 | 7.4807 | 0.502 | 7.9 | 1.2 | 20.4 | 11.2 |  |  | 44 | 48 | CC
[8 empty] | USA | EP_Gas-CC | ELCGas | ELC | ACT | 2021 | 2.695 | 2.5474 | 0.532 | 8 | 1.2 | 20.6 | 11.3 |  |  | 44 | 48 | CC
[8 empty] | USA | EP_Gas-CC | ELCGas | ELC | ACT | 2022 | 6.135 | 5.7991 | 0.532 | 8.3 | 1.1 | 19.1 | 10.5 |  |  | 44 | 48 | CC
[8 empty] | USA | EP_Gas-CC | ELCGas | ELC | ACT | 2023 | 2.26 | 2.1363 | 0.532 | 7.7 | 1.2 | 20.6 | 11.3 |  |  | 44 | 48 | CC
[8 empty] | USA | EP_Gas-CHP | ELCGas | ELC,HET | ACT | 1925 | 0.015 | 0.024188 | 0.256 | 21 | 0.8 | 36.6 | 5.2 | 200 | 0.85 | 64 | 68 | CHP
[8 empty] | USA | EP_Gas-CHP | ELCGas | ELC,HET | ACT | 1930 | 0.006 | 0.0096752 | 0.257 | 21 | 0.8 | 36.6 | 5.2 |  |  | 64 | 68 | CHP
[8 empty] | USA | EP_Gas-CHP | ELCGas | ELC,HET | ACT | 1941 | 0.006 | 0.0096752 | 0.255 | 21 | 0.8 | 36.6 | 5.2 |  |  | 64 | 68 | CHP
[8 empty] | USA | EP_Gas-CHP | ELCGas | ELC,HET | ACT | 1943 | 0.022 | 0.035476 | 0.257 | 21 | 0.8 | 36.6 | 5.2 |  |  | 64 | 68 | CHP
[8 empty] | USA | EP_Gas-CHP | ELCGas | ELC,HET | ACT | 1945 | 0.017 | 0.027413 | 0.294 | 21 | 0.8 | 36.6 | 5.2 |  |  | 64 | 68 | CHP
[8 empty] | USA | EP_Gas-CHP | ELCGas | ELC,HET | ACT | 1946 | 0.002 | 0.0032251 | 0.297 | 21 | 0.8 | 36.6 | 5.2 |  |  | 64 | 68 | CHP
[8 empty] | USA | EP_Gas-CHP | ELCGas | ELC,HET | ACT | 1947 | 0.003 | 0.0048376 | 0.253 | 21 | 0.8 | 36.6 | 5.2 |  |  | 64 | 68 | CHP
[8 empty] | USA | EP_Gas-CHP | ELCGas | ELC,HET | ACT | 1948 | 0.006 | 0.0096752 | 0.256 | 21 | 0.8 | 36.6 | 5.2 |  |  | 64 | 68 | CHP
[8 empty] | USA | EP_Gas-CHP | ELCGas | ELC,HET | ACT | 1949 | 0.152 | 0.24511 | 0.259 | 21 | 0.8 | 36.6 | 5.2 |  |  | 64 | 68 | CHP
[8 empty] | USA | EP_Gas-CHP | ELCGas | ELC,HET | ACT | 1950 | 0.055 | 0.08869 | 0.259 | 21 | 0.8 | 36.6 | 5.2 |  |  | 64 | 68 | CHP
[8 empty] | USA | EP_Gas-CHP | ELCGas | ELC,HET | ACT | 1951 | 0.025 | 0.040313 | 0.261 | 21 | 0.8 | 36.6 | 5.2 |  |  | 64 | 68 | CHP
[8 empty] | USA | EP_Gas-CHP | ELCGas | ELC,HET | ACT | 1952 | 0.065 | 0.10481 | 0.258 | 21 | 0.8 | 36.6 | 5.2 |  |  | 64 | 68 | CHP
[8 empty] | USA | EP_Gas-CHP | ELCGas | ELC,HET | ACT | 1953 | 0.014 | 0.022576 | 0.257 | 21 | 0.8 | 36.6 | 5.2 |  |  | 64 | 68 | CHP
[8 empty] | USA | EP_Gas-CHP | ELCGas | ELC,HET | ACT | 1954 | 0.04 | 0.064502 | 0.258 | 21 | 0.8 | 36.6 | 5.2 |  |  | 64 | 68 | CHP
[8 empty] | USA | EP_Gas-CHP | ELCGas | ELC,HET | ACT | 1955 | 0.003 | 0.0048376 | 0.257 | 21 | 0.8 | 36.6 | 5.2 |  |  | 64 | 68 | CHP
[8 empty] | USA | EP_Gas-CHP | ELCGas | ELC,HET | ACT | 1956 | 0.005 | 0.0080627 | 0.252 | 17.7 | 0.9 | 31.3 | 5.3 |  |  | 64 | 68 | CHP
[8 empty] | USA | EP_Gas-CHP | ELCGas | ELC,HET | ACT | 1957 | 0.097 | 0.15642 | 0.258 | 21 | 0.8 | 36.6 | 5.2 |  |  | 64 | 68 | CHP
[8 empty] | USA | EP_Gas-CHP | ELCGas | ELC,HET | ACT | 1958 | 0.102 | 0.16448 | 0.26 | 21 | 0.8 | 36.6 | 5.2 |  |  | 64 | 68 | CHP
[8 empty] | USA | EP_Gas-CHP | ELCGas | ELC,HET | ACT | 1959 | 0.036 | 0.058051 | 0.258 | 21 | 0.8 | 36.6 | 5.2 |  |  | 64 | 68 | CHP
[8 empty] | USA | EP_Gas-CHP | ELCGas | ELC,HET | ACT | 1960 | 0.004 | 0.0064502 | 0.172 | 7.3 | 1.3 | 10.3 | 5.6 |  |  | 62 | 66 | CHP
[8 empty] | USA | EP_Gas-CHP | ELCGas | ELC,HET | ACT | 1962 | 0.1 | 0.16125 | 0.262 | 21 | 0.8 | 36.6 | 5.2 |  |  | 64 | 68 | CHP
[8 empty] | USA | EP_Gas-CHP | ELCGas | ELC,HET | ACT | 1963 | 0.002 | 0.0032251 | 0.176 | 7.3 | 1.3 | 10.3 | 5.6 |  |  | 62 | 66 | CHP
[8 empty] | USA | EP_Gas-CHP | ELCGas | ELC,HET | ACT | 1964 | 0.035 | 0.056439 | 0.229 | 16 | 1 | 27.1 | 5.4 |  |  | 64 | 68 | CHP
[8 empty] | USA | EP_Gas-CHP | ELCGas | ELC,HET | ACT | 1965 | 0.05 | 0.080627 | 0.217 | 14.1 | 1.1 | 23.4 | 5.4 |  |  | 62 | 66 | CHP
[8 empty] | USA | EP_Gas-CHP | ELCGas | ELC,HET | ACT | 1966 | 0.249 | 0.40152 | 0.245 | 18.3 | 0.9 | 31.5 | 5.3 |  |  | 64 | 68 | CHP
[8 empty] | USA | EP_Gas-CHP | ELCGas | ELC,HET | ACT | 1967 | 0.092 | 0.14835 | 0.258 | 21 | 0.8 | 36.6 | 5.2 |  |  | 64 | 68 | CHP
[8 empty] | USA | EP_Gas-CHP | ELCGas | ELC,HET | ACT | 1968 | 0.185 | 0.29832 | 0.265 | 20 | 0.8 | 34.8 | 5.2 |  |  | 64 | 68 | CHP
[8 empty] | USA | EP_Gas-CHP | ELCGas | ELC,HET | ACT | 1969 | 0.356 | 0.57406 | 0.247 | 18.5 | 0.9 | 31.9 | 5.3 |  |  | 64 | 68 | CHP
[8 empty] | USA | EP_Gas-CHP | ELCGas | ELC,HET | ACT | 1970 | 0.343 | 0.5531 | 0.251 | 17.4 | 0.9 | 30.5 | 5.3 |  |  | 64 | 68 | CHP
[8 empty] | USA | EP_Gas-CHP | ELCGas | ELC,HET | ACT | 1971 | 0.041 | 0.066114 | 0.212 | 9.4 | 1.2 | 14.9 | 6 |  |  | 62 | 66 | CHP
[8 empty] | USA | EP_Gas-CHP | ELCGas | ELC,HET | ACT | 1972 | 0.035 | 0.056439 | 0.259 | 21 | 0.8 | 36.6 | 5.2 |  |  | 64 | 68 | CHP
[8 empty] | USA | EP_Gas-CHP | ELCGas | ELC,HET | ACT | 1973 | 0.02 | 0.032251 | 0.256 | 21 | 0.8 | 36.6 | 5.2 |  |  | 64 | 68 | CHP
[8 empty] | USA | EP_Gas-CHP | ELCGas | ELC,HET | ACT | 1974 | 0.062 | 0.099977 | 0.22 | 10.1 | 1.2 | 16.6 | 5.5 |  |  | 62 | 66 | CHP
[8 empty] | USA | EP_Gas-CHP | ELCGas | ELC,HET | ACT | 1975 | 0.274 | 0.44184 | 0.215 | 10.4 | 1.2 | 16.2 | 5.5 |  |  | 62 | 66 | CHP
[8 empty] | USA | EP_Gas-CHP | ELCGas | ELC,HET | ACT | 1976 | 0.04 | 0.064502 | 0.259 | 21 | 0.8 | 36.6 | 5.2 |  |  | 64 | 68 | CHP
[8 empty] | USA | EP_Gas-CHP | ELCGas | ELC,HET | ACT | 1977 | 0.022 | 0.035476 | 0.258 | 21 | 0.8 | 36.6 | 5.2 |  |  | 64 | 68 | CHP
[8 empty] | USA | EP_Gas-CHP | ELCGas | ELC,HET | ACT | 1978 | 0.074 | 0.11933 | 0.258 | 21 | 0.8 | 36.6 | 5.2 |  |  | 64 | 68 | CHP
[8 empty] | USA | EP_Gas-CHP | ELCGas | ELC,HET | ACT | 1979 | 0.008 | 0.0129 | 0.244 | 15.8 | 1 | 27.4 | 5.4 |  |  | 64 | 68 | CHP
[8 empty] | USA | EP_Gas-CHP | ELCGas | ELC,HET | ACT | 1980 | 0.06 | 0.096752 | 0.266 | 16.2 | 1 | 27.5 | 5.4 |  |  | 64 | 68 | CHP
[8 empty] | USA | EP_Gas-CHP | ELCGas | ELC,HET | ACT | 1981 | 0.246 | 0.39668 | 0.275 | 20.2 | 0.8 | 35.1 | 5.2 |  |  | 64 | 68 | CHP
[8 empty] | USA | EP_Gas-CHP | ELCGas | ELC,HET | ACT | 1982 | 0.11 | 0.17738 | 0.257 | 11.3 | 1.2 | 18.3 | 5.5 |  |  | 62 | 66 | CHP
[8 empty] | USA | EP_Gas-CHP | ELCGas | ELC,HET | ACT | 1983 | 0.166 | 0.26768 | 0.221 | 9.4 | 1.2 | 14.6 | 5.6 |  |  | 62 | 66 | CHP
[8 empty] | USA | EP_Gas-CHP | ELCGas | ELC,HET | ACT | 1984 | 0.741 | 1.1949 | 0.238 | 9.6 | 1.2 | 14.7 | 5.6 |  |  | 62 | 66 | CHP
[8 empty] | USA | EP_Gas-CHP | ELCGas | ELC,HET | ACT | 1985 | 1.58 | 2.5478 | 0.285 | 9.2 | 1.2 | 17.2 | 7.5 |  |  | 62 | 66 | CHP
[8 empty] | USA | EP_Gas-CHP | ELCGas | ELC,HET | ACT | 1986 | 0.267 | 0.43055 | 0.251 | 11.1 | 1.2 | 18.1 | 5.5 |  |  | 62 | 66 | CHP
[8 empty] | USA | EP_Gas-CHP | ELCGas | ELC,HET | ACT | 1987 | 1.192 | 1.9221 | 0.258 | 8.1 | 1.3 | 13.6 | 6.7 |  |  | 62 | 66 | CHP
[8 empty] | USA | EP_Gas-CHP | ELCGas | ELC,HET | ACT | 1988 | 1.375 | 2.2172 | 0.314 | 8.6 | 1.2 | 17.7 | 8.5 |  |  | 44 | 48 | CHP
[8 empty] | USA | EP_Gas-CHP | ELCGas | ELC,HET | ACT | 1989 | 1.413 | 2.2785 | 0.305 | 7.6 | 1.3 | 15.5 | 8.5 |  |  | 62 | 66 | CHP
[8 empty] | USA | EP_Gas-CHP | ELCGas | ELC,HET | ACT | 1990 | 2.795 | 4.507 | 0.37 | 8.1 | 1.2 | 19.4 | 10.3 |  |  | 44 | 48 | CHP
[8 empty] | USA | EP_Gas-CHP | ELCGas | ELC,HET | ACT | 1991 | 1.375 | 2.2172 | 0.347 | 8.3 | 1.2 | 19 | 9.8 |  |  | 44 | 48 | CHP
[8 empty] | USA | EP_Gas-CHP | ELCGas | ELC,HET | ACT | 1992 | 1.437 | 2.3172 | 0.375 | 8.4 | 1.2 | 20.3 | 10.5 |  |  | 44 | 48 | CHP
[8 empty] | USA | EP_Gas-CHP | ELCGas | ELC,HET | ACT | 1993 | 1.178 | 1.8996 | 0.361 | 8.2 | 1.2 | 19.6 | 10.1 |  |  | 44 | 48 | CHP
[8 empty] | USA | EP_Gas-CHP | ELCGas | ELC,HET | ACT | 1994 | 1.542 | 2.4865 | 0.368 | 7.9 | 1.2 | 18.7 | 10.2 |  |  | 44 | 48 | CHP
[8 empty] | USA | EP_Gas-CHP | ELCGas | ELC,HET | ACT | 1995 | 1.17 | 1.8867 | 0.324 | 8.2 | 1.2 | 16.3 | 8.3 |  |  | 62 | 66 | CHP
[8 empty] | USA | EP_Gas-CHP | ELCGas | ELC,HET | ACT | 1996 | 1.69 | 2.7252 | 0.379 | 8.4 | 1.2 | 19.6 | 10 |  |  | 44 | 48 | CHP
[8 empty] | USA | EP_Gas-CHP | ELCGas | ELC,HET | ACT | 1997 | 1.53 | 2.4672 | 0.338 | 7.6 | 1.3 | 15.4 | 8.5 |  |  | 62 | 66 | CHP
[8 empty] | USA | EP_Gas-CHP | ELCGas | ELC,HET | ACT | 1998 | 1.031 | 1.6625 | 0.343 | 8.7 | 1.2 | 17.5 | 8.1 |  |  | 62 | 66 | CHP
[8 empty] | USA | EP_Gas-CHP | ELCGas | ELC,HET | ACT | 1999 | 1.269 | 2.0463 | 0.357 | 8.4 | 1.2 | 17.4 | 8.6 |  |  | 44 | 48 | CHP
[8 empty] | USA | EP_Gas-CHP | ELCGas | ELC,HET | ACT | 2000 | 1.899 | 3.0622 | 0.349 | 8 | 1.2 | 15.8 | 8.2 |  |  | 62 | 66 | CHP
[8 empty] | USA | EP_Gas-CHP | ELCGas | ELC,HET | ACT | 2001 | 2.643 | 4.2619 | 0.422 | 8 | 1.2 | 20.2 | 10.8 |  |  | 44 | 48 | CHP
[8 empty] | USA | EP_Gas-CHP | ELCGas | ELC,HET | ACT | 2002 | 4.92 | 7.9337 | 0.432 | 7.7 | 1.2 | 19.8 | 10.8 |  |  | 44 | 48 | CHP
[8 empty] | USA | EP_Gas-CHP | ELCGas | ELC,HET | ACT | 2003 | 3.648 | 5.8825 | 0.441 | 7.8 | 1.2 | 20.2 | 11.1 |  |  | 44 | 48 | CHP
[8 empty] | USA | EP_Gas-CHP | ELCGas | ELC,HET | ACT | 2004 | 1.648 | 2.6575 | 0.43 | 7.9 | 1.2 | 19.1 | 10.5 |  |  | 44 | 48 | CHP
[8 empty] | USA | EP_Gas-CHP | ELCGas | ELC,HET | ACT | 2005 | 1.477 | 2.3817 | 0.334 | 7.5 | 1.3 | 12.4 | 6.8 |  |  | 62 | 66 | CHP
[8 empty] | USA | EP_Gas-CHP | ELCGas | ELC,HET | ACT | 2006 | 0.14 | 0.22576 | 0.319 | 15.7 | 1 | 27.8 | 5.7 |  |  | 64 | 68 | CHP
[8 empty] | USA | EP_Gas-CHP | ELCGas | ELC,HET | ACT | 2007 | 0.197 | 0.31767 | 0.42 | 8.3 | 1 | 18.6 | 10.2 |  |  | 44 | 48 | CHP
[8 empty] | USA | EP_Gas-CHP | ELCGas | ELC,HET | ACT | 2008 | 0.139 | 0.22414 | 0.394 | 14.7 | 1 | 27.3 | 6.9 |  |  | 64 | 68 | CHP
[8 empty] | USA | EP_Gas-CHP | ELCGas | ELC,HET | ACT | 2009 | 0.199 | 0.3209 | 0.304 | 7.4 | 1.3 | 11.6 | 6.1 |  |  | 62 | 66 | CHP
[8 empty] | USA | EP_Gas-CHP | ELCGas | ELC,HET | ACT | 2010 | 0.965 | 1.5561 | 0.444 | 9.2 | 1.1 | 20.8 | 9.9 |  |  | 44 | 48 | CHP
[8 empty] | USA | EP_Gas-CHP | ELCGas | ELC,HET | ACT | 2011 | 0.141 | 0.22737 | 0.353 | 7 | 1.3 | 15.3 | 8.4 |  |  | 62 | 66 | CHP
[8 empty] | USA | EP_Gas-CHP | ELCGas | ELC,HET | ACT | 2012 | 0.14 | 0.22576 | 0.304 | 7 | 1.3 | 11.4 | 6.3 |  |  | 62 | 66 | CHP
[8 empty] | USA | EP_Gas-CHP | ELCGas | ELC,HET | ACT | 2013 | 0.278 | 0.44829 | 0.385 | 7.7 | 1.2 | 16.4 | 9 |  |  | 44 | 48 | CHP
[8 empty] | USA | EP_Gas-CHP | ELCGas | ELC,HET | ACT | 2014 | 0.342 | 0.55149 | 0.385 | 7.4 | 1.3 | 10.9 | 5.6 |  |  | 62 | 66 | CHP
[8 empty] | USA | EP_Gas-CHP | ELCGas | ELC,HET | ACT | 2015 | 0.057 | 0.091915 | 0.311 | 6.5 | 1.3 | 11.6 | 6.4 |  |  | 62 | 66 | CHP
[8 empty] | USA | EP_Gas-CHP | ELCGas | ELC,HET | ACT | 2016 | 0.214 | 0.34508 | 0.388 | 7.8 | 1.2 | 16.3 | 8.8 |  |  | 44 | 48 | CHP
[8 empty] | USA | EP_Gas-CHP | ELCGas | ELC,HET | ACT | 2017 | 0.241 | 0.38862 | 0.311 | 6.6 | 1.3 | 10.3 | 5.6 |  |  | 62 | 66 | CHP
[8 empty] | USA | EP_Gas-CHP | ELCGas | ELC,HET | ACT | 2018 | 0.068 | 0.10965 | 0.36 | 12.7 | 1.1 | 21.9 | 5.5 |  |  | 62 | 66 | CHP
[8 empty] | USA | EP_Gas-CHP | ELCGas | ELC,HET | ACT | 2019 | 0.114 | 0.18383 | 0.367 | 7.3 | 1.3 | 14.8 | 8.1 |  |  | 62 | 66 | CHP
[8 empty] | USA | EP_Gas-CHP | ELCGas | ELC,HET | ACT | 2020 | 0.153 | 0.24672 | 0.335 | 6.4 | 1.3 | 13.2 | 7.2 |  |  | 62 | 66 | CHP
[8 empty] | USA | EP_Gas-CHP | ELCGas | ELC,HET | ACT | 2021 | 0.099 | 0.15964 | 0.305 | 6.6 | 1.3 | 10.3 | 5.6 |  |  | 62 | 66 | CHP
[8 empty] | USA | EP_Gas-CHP | ELCGas | ELC,HET | ACT | 2022 | 0.263 | 0.4241 | 0.444 | 8.2 | 1.1 | 20.1 | 11.1 |  |  | 44 | 48 | CHP
[8 empty] | USA | EP_Gas-GT | ELCGas | ELC | ACT | 1958 | 0.005 | 0.0047262 | 0.169 | 4.5 | 1.3 | 10.3 | 5.6 | 200 | 0.85 | 62 | 66 | GT
[8 empty] | USA | EP_Gas-GT | ELCGas | ELC | ACT | 1962 | 0.047 | 0.044427 | 0.176 | 4.5 | 1.3 | 10.3 | 5.6 |  |  | 62 | 66 | GT
[8 empty] | USA | EP_Gas-GT | ELCGas | ELC | ACT | 1963 | 0.046 | 0.043481 | 0.177 | 4.5 | 1.3 | 10.3 | 5.6 |  |  | 62 | 66 | GT
[8 empty] | USA | EP_Gas-GT | ELCGas | ELC | ACT | 1964 | 0.052 | 0.049153 | 0.179 | 4.5 | 1.3 | 10.3 | 5.6 |  |  | 62 | 66 | GT
[8 empty] | USA | EP_Gas-GT | ELCGas | ELC | ACT | 1965 | 0.13 | 0.12288 | 0.189 | 4.5 | 1.3 | 10.3 | 5.6 |  |  | 62 | 66 | GT
[8 empty] | USA | EP_Gas-GT | ELCGas | ELC | ACT | 1966 | 0.21 | 0.1985 | 0.182 | 4.5 | 1.3 | 10.3 | 5.6 |  |  | 62 | 66 | GT
[8 empty] | USA | EP_Gas-GT | ELCGas | ELC | ACT | 1967 | 0.414 | 0.39133 | 0.185 | 4.5 | 1.3 | 10.3 | 5.6 |  |  | 62 | 66 | GT
[8 empty] | USA | EP_Gas-GT | ELCGas | ELC | ACT | 1968 | 0.183 | 0.17298 | 0.186 | 4.5 | 1.3 | 10.3 | 5.6 |  |  | 62 | 66 | GT
[8 empty] | USA | EP_Gas-GT | ELCGas | ELC | ACT | 1969 | 0.677 | 0.63993 | 0.19 | 4.5 | 1.3 | 10.3 | 5.6 |  |  | 62 | 66 | GT
[8 empty] | USA | EP_Gas-GT | ELCGas | ELC | ACT | 1970 | 1.605 | 1.5171 | 0.191 | 4.5 | 1.3 | 10.3 | 5.6 |  |  | 62 | 66 | GT
[8 empty] | USA | EP_Gas-GT | ELCGas | ELC | ACT | 1971 | 1.738 | 1.6428 | 0.192 | 4.5 | 1.3 | 10.3 | 5.6 |  |  | 62 | 66 | GT
[8 empty] | USA | EP_Gas-GT | ELCGas | ELC | ACT | 1972 | 1.951 | 1.8442 | 0.196 | 4.5 | 1.3 | 10.3 | 5.6 |  |  | 62 | 66 | GT
[8 empty] | USA | EP_Gas-GT | ELCGas | ELC | ACT | 1973 | 1.202 | 1.1362 | 0.199 | 4.5 | 1.3 | 10.3 | 5.6 |  |  | 62 | 66 | GT
[8 empty] | USA | EP_Gas-GT | ELCGas | ELC | ACT | 1974 | 0.671 | 0.63426 | 0.203 | 4.5 | 1.3 | 10.3 | 5.6 |  |  | 62 | 66 | GT
[8 empty] | USA | EP_Gas-GT | ELCGas | ELC | ACT | 1975 | 0.641 | 0.6059 | 0.204 | 4.5 | 1.3 | 10.3 | 5.6 |  |  | 62 | 66 | GT
[8 empty] | USA | EP_Gas-GT | ELCGas | ELC | ACT | 1976 | 0.817 | 0.77227 | 0.206 | 4.5 | 1.3 | 10.3 | 5.6 |  |  | 62 | 66 | GT
[8 empty] | USA | EP_Gas-GT | ELCGas | ELC | ACT | 1977 | 0.216 | 0.20417 | 0.206 | 4.5 | 1.3 | 10.3 | 5.6 |  |  | 62 | 66 | GT
[8 empty] | USA | EP_Gas-GT | ELCGas | ELC | ACT | 1978 | 0.342 | 0.32327 | 0.213 | 4.5 | 1.3 | 10.3 | 5.6 |  |  | 62 | 66 | GT
[8 empty] | USA | EP_Gas-GT | ELCGas | ELC | ACT | 1979 | 0.385 | 0.36392 | 0.212 | 4.5 | 1.3 | 10.3 | 5.6 |  |  | 62 | 66 | GT
[8 empty] | USA | EP_Gas-GT | ELCGas | ELC | ACT | 1980 | 0.291 | 0.27507 | 0.213 | 4.5 | 1.3 | 10.3 | 5.6 |  |  | 62 | 66 | GT
[8 empty] | USA | EP_Gas-GT | ELCGas | ELC | ACT | 1981 | 0.638 | 0.60307 | 0.219 | 4.5 | 1.3 | 10.3 | 5.6 |  |  | 62 | 66 | GT
[8 empty] | USA | EP_Gas-GT | ELCGas | ELC | ACT | 1983 | 0.359 | 0.33934 | 0.228 | 4.5 | 1.3 | 10.3 | 5.6 |  |  | 62 | 66 | GT
[8 empty] | USA | EP_Gas-GT | ELCGas | ELC | ACT | 1984 | 0.095 | 0.089798 | 0.228 | 4.5 | 1.3 | 10.3 | 5.6 |  |  | 62 | 66 | GT
[8 empty] | USA | EP_Gas-GT | ELCGas | ELC | ACT | 1986 | 0.19 | 0.1796 | 0.22 | 4.5 | 1.3 | 10.3 | 5.6 |  |  | 62 | 66 | GT
[8 empty] | USA | EP_Gas-GT | ELCGas | ELC | ACT | 1987 | 0.117 | 0.11059 | 0.225 | 4.5 | 1.3 | 10.3 | 5.6 |  |  | 62 | 66 | GT
[8 empty] | USA | EP_Gas-GT | ELCGas | ELC | ACT | 1988 | 0.944 | 0.89231 | 0.233 | 4.5 | 1.3 | 10.3 | 5.6 |  |  | 62 | 66 | GT
[8 empty] | USA | EP_Gas-GT | ELCGas | ELC | ACT | 1989 | 0.65 | 0.61441 | 0.238 | 4.5 | 1.3 | 10.3 | 5.6 |  |  | 62 | 66 | GT
[8 empty] | USA | EP_Gas-GT | ELCGas | ELC | ACT | 1990 | 0.462 | 0.4367 | 0.241 | 4.5 | 1.3 | 10.3 | 5.6 |  |  | 62 | 66 | GT
[8 empty] | USA | EP_Gas-GT | ELCGas | ELC | ACT | 1991 | 1.153 | 1.0899 | 0.249 | 4.5 | 1.3 | 10.3 | 5.6 |  |  | 62 | 66 | GT
[8 empty] | USA | EP_Gas-GT | ELCGas | ELC | ACT | 1992 | 1.168 | 1.104 | 0.25 | 4.5 | 1.3 | 10.3 | 5.6 |  |  | 62 | 66 | GT
[8 empty] | USA | EP_Gas-GT | ELCGas | ELC | ACT | 1993 | 0.731 | 0.69098 | 0.257 | 4.5 | 1.3 | 10.3 | 5.6 |  |  | 62 | 66 | GT
[8 empty] | USA | EP_Gas-GT | ELCGas | ELC | ACT | 1994 | 2.336 | 2.2081 | 0.259 | 4.5 | 1.3 | 10.3 | 5.6 |  |  | 62 | 66 | GT
[8 empty] | USA | EP_Gas-GT | ELCGas | ELC | ACT | 1995 | 3.788 | 3.5806 | 0.259 | 4.5 | 1.3 | 10.3 | 5.6 |  |  | 62 | 66 | GT
[8 empty] | USA | EP_Gas-GT | ELCGas | ELC | ACT | 1996 | 1.797 | 1.6986 | 0.261 | 4.5 | 1.3 | 10.3 | 5.6 |  |  | 62 | 66 | GT
[8 empty] | USA | EP_Gas-GT | ELCGas | ELC | ACT | 1997 | 0.867 | 0.81953 | 0.279 | 4.5 | 1.3 | 10.3 | 5.6 |  |  | 62 | 66 | GT
[8 empty] | USA | EP_Gas-GT | ELCGas | ELC | ACT | 1998 | 0.73 | 0.69003 | 0.273 | 4.5 | 1.3 | 10.3 | 5.6 |  |  | 62 | 66 | GT
[8 empty] | USA | EP_Gas-GT | ELCGas | ELC | ACT | 1999 | 4.355 | 4.1165 | 0.278 | 4.5 | 1.3 | 10.3 | 5.6 |  |  | 62 | 66 | GT
[8 empty] | USA | EP_Gas-GT | ELCGas | ELC | ACT | 2000 | 14.808 | 13.9972 | 0.282 | 4.5 | 1.3 | 10.3 | 5.6 |  |  | 62 | 66 | GT
[8 empty] | USA | EP_Gas-GT | ELCGas | ELC | ACT | 2001 | 19.892 | 18.8028 | 0.284 | 4.5 | 1.3 | 10.3 | 5.6 |  |  | 62 | 66 | GT
[8 empty] | USA | EP_Gas-GT | ELCGas | ELC | ACT | 2002 | 18.794 | 17.765 | 0.291 | 4.5 | 1.3 | 10.3 | 5.6 |  |  | 62 | 66 | GT
[8 empty] | USA | EP_Gas-GT | ELCGas | ELC | ACT | 2003 | 8.126 | 7.6811 | 0.295 | 4.5 | 1.3 | 10.3 | 5.6 |  |  | 62 | 66 | GT
[8 empty] | USA | EP_Gas-GT | ELCGas | ELC | ACT | 2004 | 2.882 | 2.7242 | 0.299 | 4.5 | 1.3 | 10.3 | 5.6 |  |  | 62 | 66 | GT
[8 empty] | USA | EP_Gas-GT | ELCGas | ELC | ACT | 2005 | 2.7 | 2.5522 | 0.304 | 4.5 | 1.3 | 10.3 | 5.6 |  |  | 62 | 66 | GT
[8 empty] | USA | EP_Gas-GT | ELCGas | ELC | ACT | 2006 | 1.256 | 1.1872 | 0.292 | 4.5 | 1.3 | 10.3 | 5.6 |  |  | 62 | 66 | GT
[8 empty] | USA | EP_Gas-GT | ELCGas | ELC | ACT | 2007 | 2.477 | 2.3414 | 0.304 | 4.5 | 1.3 | 10.3 | 5.6 |  |  | 62 | 66 | GT
[8 empty] | USA | EP_Gas-GT | ELCGas | ELC | ACT | 2008 | 3.274 | 3.0947 | 0.312 | 4.5 | 1.3 | 10.3 | 5.6 |  |  | 62 | 66 | GT
[8 empty] | USA | EP_Gas-GT | ELCGas | ELC | ACT | 2009 | 2.941 | 2.78 | 0.317 | 4.5 | 1.3 | 10.3 | 5.6 |  |  | 62 | 66 | GT
[8 empty] | USA | EP_Gas-GT | ELCGas | ELC | ACT | 2010 | 1.99 | 1.881 | 0.317 | 4.5 | 1.3 | 10.3 | 5.6 |  |  | 62 | 66 | GT
[8 empty] | USA | EP_Gas-GT | ELCGas | ELC | ACT | 2011 | 2.094 | 1.9793 | 0.316 | 4.5 | 1.3 | 10.3 | 5.6 |  |  | 62 | 66 | GT
[8 empty] | USA | EP_Gas-GT | ELCGas | ELC | ACT | 2012 | 2.555 | 2.4151 | 0.324 | 4.5 | 1.3 | 10.3 | 5.6 |  |  | 62 | 66 | GT
[8 empty] | USA | EP_Gas-GT | ELCGas | ELC | ACT | 2013 | 3.342 | 3.159 | 0.339 | 4.5 | 1.3 | 10.3 | 5.6 |  |  | 62 | 66 | GT
[8 empty] | USA | EP_Gas-GT | ELCGas | ELC | ACT | 2014 | 0.506 | 0.47829 | 0.336 | 4.5 | 1.3 | 10.3 | 5.6 |  |  | 62 | 66 | GT
[8 empty] | USA | EP_Gas-GT | ELCGas | ELC | ACT | 2015 | 1.007 | 0.95186 | 0.353 | 4.5 | 1.3 | 10.3 | 5.6 |  |  | 62 | 66 | GT
[8 empty] | USA | EP_Gas-GT | ELCGas | ELC | ACT | 2016 | 1.84 | 1.7393 | 0.386 | 4.5 | 1.3 | 10.3 | 5.6 |  |  | 62 | 66 | GT
[8 empty] | USA | EP_Gas-GT | ELCGas | ELC | ACT | 2017 | 0.554 | 0.52367 | 0.339 | 4.5 | 1.3 | 10.3 | 5.6 |  |  | 62 | 66 | GT
[8 empty] | USA | EP_Gas-GT | ELCGas | ELC | ACT | 2018 | 1.898 | 1.7941 | 0.355 | 4.5 | 1.3 | 10.3 | 5.6 |  |  | 62 | 66 | GT
[8 empty] | USA | EP_Gas-GT | ELCGas | ELC | ACT | 2019 | 1.155 | 1.0918 | 0.399 | 4.5 | 1.3 | 10.3 | 5.6 |  |  | 62 | 66 | GT
[8 empty] | USA | EP_Gas-GT | ELCGas | ELC | ACT | 2020 | 0.677 | 0.63993 | 0.483 | 4.5 | 1.3 | 10.3 | 5.6 |  |  | 62 | 66 | GT
[8 empty] | USA | EP_Gas-GT | ELCGas | ELC | ACT | 2021 | 0.759 | 0.71744 | 0.392 | 4.5 | 1.3 | 10.3 | 5.6 |  |  | 62 | 66 | GT
[8 empty] | USA | EP_Gas-IC | ELCGas | ELC | ACT | 1945 | 0.002 | 0.0018905 | 0.247 | 4.5 | 1.3 | 10.3 | 5.6 | 200 | 0.7 | 62 | 66 | IC
[8 empty] | USA | EP_Gas-IC | ELCGas | ELC | ACT | 1946 | 0.003 | 0.0028357 | 0.247 | 4.5 | 1.3 | 10.3 | 5.6 |  |  | 62 | 66 | IC
[8 empty] | USA | EP_Gas-IC | ELCGas | ELC | ACT | 1947 | 0.007 | 0.0066167 | 0.247 | 4.5 | 1.3 | 10.3 | 5.6 |  |  | 62 | 66 | IC
[8 empty] | USA | EP_Gas-IC | ELCGas | ELC | ACT | 1948 | 0.002 | 0.0018905 | 0.247 | 4.5 | 1.3 | 10.3 | 5.6 |  |  | 62 | 66 | IC
[8 empty] | USA | EP_Gas-IC | ELCGas | ELC | ACT | 1949 | 0.009 | 0.0085072 | 0.247 | 4.5 | 1.3 | 10.3 | 5.6 |  |  | 62 | 66 | IC
[8 empty] | USA | EP_Gas-IC | ELCGas | ELC | ACT | 1951 | 0.006 | 0.0056715 | 0.247 | 4.5 | 1.3 | 10.3 | 5.6 |  |  | 62 | 66 | IC
[8 empty] | USA | EP_Gas-IC | ELCGas | ELC | ACT | 1952 | 0.005 | 0.0047262 | 0.247 | 4.5 | 1.3 | 10.3 | 5.6 |  |  | 62 | 66 | IC
[8 empty] | USA | EP_Gas-IC | ELCGas | ELC | ACT | 1954 | 0.012 | 0.011343 | 0.247 | 4.5 | 1.3 | 10.3 | 5.6 |  |  | 62 | 66 | IC
[8 empty] | USA | EP_Gas-IC | ELCGas | ELC | ACT | 1955 | 0.009 | 0.0085072 | 0.247 | 4.5 | 1.3 | 10.3 | 5.6 |  |  | 62 | 66 | IC
[8 empty] | USA | EP_Gas-IC | ELCGas | ELC | ACT | 1956 | 0.018 | 0.017014 | 0.247 | 4.5 | 1.3 | 10.3 | 5.6 |  |  | 62 | 66 | IC
[8 empty] | USA | EP_Gas-IC | ELCGas | ELC | ACT | 1957 | 0.008 | 0.007562 | 0.247 | 4.5 | 1.3 | 10.3 | 5.6 |  |  | 62 | 66 | IC
[8 empty] | USA | EP_Gas-IC | ELCGas | ELC | ACT | 1958 | 0.01 | 0.0094525 | 0.247 | 4.5 | 1.3 | 10.3 | 5.6 |  |  | 62 | 66 | IC
[8 empty] | USA | EP_Gas-IC | ELCGas | ELC | ACT | 1959 | 0.012 | 0.011343 | 0.247 | 4.5 | 1.3 | 10.3 | 5.6 |  |  | 62 | 66 | IC
[8 empty] | USA | EP_Gas-IC | ELCGas | ELC | ACT | 1960 | 0.003 | 0.0028357 | 0.247 | 4.5 | 1.3 | 10.3 | 5.6 |  |  | 62 | 66 | IC
[8 empty] | USA | EP_Gas-IC | ELCGas | ELC | ACT | 1961 | 0.015 | 0.014179 | 0.247 | 4.5 | 1.3 | 10.3 | 5.6 |  |  | 62 | 66 | IC
[8 empty] | USA | EP_Gas-IC | ELCGas | ELC | ACT | 1962 | 0.023 | 0.021741 | 0.247 | 4.5 | 1.3 | 10.3 | 5.6 |  |  | 62 | 66 | IC
[8 empty] | USA | EP_Gas-IC | ELCGas | ELC | ACT | 1963 | 0.015 | 0.014179 | 0.247 | 4.5 | 1.3 | 10.3 | 5.6 |  |  | 62 | 66 | IC
[8 empty] | USA | EP_Gas-IC | ELCGas | ELC | ACT | 1964 | 0.021 | 0.01985 | 0.247 | 4.5 | 1.3 | 10.3 | 5.6 |  |  | 62 | 66 | IC
[8 empty] | USA | EP_Gas-IC | ELCGas | ELC | ACT | 1965 | 0.027 | 0.025522 | 0.247 | 4.5 | 1.3 | 10.3 | 5.6 |  |  | 62 | 66 | IC
[8 empty] | USA | EP_Gas-IC | ELCGas | ELC | ACT | 1966 | 0.042 | 0.0397 | 0.247 | 4.5 | 1.3 | 10.3 | 5.6 |  |  | 62 | 66 | IC
[8 empty] | USA | EP_Gas-IC | ELCGas | ELC | ACT | 1967 | 0.039 | 0.036865 | 0.247 | 4.5 | 1.3 | 10.3 | 5.6 |  |  | 62 | 66 | IC
[8 empty] | USA | EP_Gas-IC | ELCGas | ELC | ACT | 1968 | 0.016 | 0.015124 | 0.247 | 4.5 | 1.3 | 10.3 | 5.6 |  |  | 62 | 66 | IC
[8 empty] | USA | EP_Gas-IC | ELCGas | ELC | ACT | 1969 | 0.019 | 0.01796 | 0.247 | 4.5 | 1.3 | 10.3 | 5.6 |  |  | 62 | 66 | IC
[8 empty] | USA | EP_Gas-IC | ELCGas | ELC | ACT | 1970 | 0.095 | 0.089798 | 0.247 | 4.5 | 1.3 | 10.3 | 5.6 |  |  | 62 | 66 | IC
[8 empty] | USA | EP_Gas-IC | ELCGas | ELC | ACT | 1971 | 0.035 | 0.033084 | 0.247 | 4.5 | 1.3 | 10.3 | 5.6 |  |  | 62 | 66 | IC
[8 empty] | USA | EP_Gas-IC | ELCGas | ELC | ACT | 1972 | 0.032 | 0.030248 | 0.247 | 4.5 | 1.3 | 10.3 | 5.6 |  |  | 62 | 66 | IC
[8 empty] | USA | EP_Gas-IC | ELCGas | ELC | ACT | 1973 | 0.06 | 0.056715 | 0.247 | 4.5 | 1.3 | 10.3 | 5.6 |  |  | 62 | 66 | IC
[8 empty] | USA | EP_Gas-IC | ELCGas | ELC | ACT | 1974 | 0.041 | 0.038755 | 0.247 | 4.5 | 1.3 | 10.3 | 5.6 |  |  | 62 | 66 | IC
[8 empty] | USA | EP_Gas-IC | ELCGas | ELC | ACT | 1975 | 0.042 | 0.0397 | 0.247 | 4.5 | 1.3 | 10.3 | 5.6 |  |  | 62 | 66 | IC
[8 empty] | USA | EP_Gas-IC | ELCGas | ELC | ACT | 1976 | 0.021 | 0.01985 | 0.247 | 4.5 | 1.3 | 10.3 | 5.6 |  |  | 62 | 66 | IC
[8 empty] | USA | EP_Gas-IC | ELCGas | ELC | ACT | 1977 | 0.007 | 0.0066167 | 0.247 | 4.5 | 1.3 | 10.3 | 5.6 |  |  | 62 | 66 | IC
[8 empty] | USA | EP_Gas-IC | ELCGas | ELC | ACT | 1978 | 0.018 | 0.017014 | 0.247 | 4.5 | 1.3 | 10.3 | 5.6 |  |  | 62 | 66 | IC
[8 empty] | USA | EP_Gas-IC | ELCGas | ELC | ACT | 1979 | 0.009 | 0.0085072 | 0.247 | 4.5 | 1.3 | 10.3 | 5.6 |  |  | 62 | 66 | IC
[8 empty] | USA | EP_Gas-IC | ELCGas | ELC | ACT | 1980 | 0.006 | 0.0056715 | 0.247 | 4.5 | 1.3 | 10.3 | 5.6 |  |  | 62 | 66 | IC
[8 empty] | USA | EP_Gas-IC | ELCGas | ELC | ACT | 1981 | 0.045 | 0.042536 | 0.247 | 4.5 | 1.3 | 10.3 | 5.6 |  |  | 62 | 66 | IC
[8 empty] | USA | EP_Gas-IC | ELCGas | ELC | ACT | 1982 | 0.026 | 0.024576 | 0.247 | 4.5 | 1.3 | 10.3 | 5.6 |  |  | 62 | 66 | IC
[8 empty] | USA | EP_Gas-IC | ELCGas | ELC | ACT | 1983 | 0.005 | 0.0047262 | 0.247 | 4.5 | 1.3 | 10.3 | 5.6 |  |  | 62 | 66 | IC
[8 empty] | USA | EP_Gas-IC | ELCGas | ELC | ACT | 1984 | 0.004 | 0.003781 | 0.247 | 4.5 | 1.3 | 10.3 | 5.6 |  |  | 62 | 66 | IC
[8 empty] | USA | EP_Gas-IC | ELCGas | ELC | ACT | 1985 | 0.015 | 0.014179 | 0.247 | 4.5 | 1.3 | 10.3 | 5.6 |  |  | 62 | 66 | IC
[8 empty] | USA | EP_Gas-IC | ELCGas | ELC | ACT | 1986 | 0.037 | 0.034974 | 0.247 | 4.5 | 1.3 | 10.3 | 5.6 |  |  | 62 | 66 | IC
[8 empty] | USA | EP_Gas-IC | ELCGas | ELC | ACT | 1987 | 0.006 | 0.0056715 | 0.247 | 4.5 | 1.3 | 10.3 | 5.6 |  |  | 62 | 66 | IC
[8 empty] | USA | EP_Gas-IC | ELCGas | ELC | ACT | 1988 | 0.009 | 0.0085072 | 0.247 | 4.5 | 1.3 | 10.3 | 5.6 |  |  | 62 | 66 | IC
[8 empty] | USA | EP_Gas-IC | ELCGas | ELC | ACT | 1989 | 0.013 | 0.012288 | 0.247 | 4.5 | 1.3 | 10.3 | 5.6 |  |  | 62 | 66 | IC
[8 empty] | USA | EP_Gas-IC | ELCGas | ELC | ACT | 1990 | 0.009 | 0.0085072 | 0.247 | 4.5 | 1.3 | 10.3 | 5.6 |  |  | 62 | 66 | IC
[8 empty] | USA | EP_Gas-IC | ELCGas | ELC | ACT | 1992 | 0.024 | 0.022686 | 0.247 | 4.5 | 1.3 | 10.3 | 5.6 |  |  | 62 | 66 | IC
[8 empty] | USA | EP_Gas-IC | ELCGas | ELC | ACT | 1993 | 0.05 | 0.047262 | 0.247 | 4.5 | 1.3 | 10.3 | 5.6 |  |  | 62 | 66 | IC
[8 empty] | USA | EP_Gas-IC | ELCGas | ELC | ACT | 1994 | 0.027 | 0.025522 | 0.247 | 4.5 | 1.3 | 10.3 | 5.6 |  |  | 62 | 66 | IC
[8 empty] | USA | EP_Gas-IC | ELCGas | ELC | ACT | 1995 | 0.014 | 0.013233 | 0.247 | 4.5 | 1.3 | 10.3 | 5.6 |  |  | 62 | 66 | IC
[8 empty] | USA | EP_Gas-IC | ELCGas | ELC | ACT | 1996 | 0.024 | 0.022686 | 0.269 | 4.5 | 1.3 | 10.3 | 5.6 |  |  | 62 | 66 | IC
[8 empty] | USA | EP_Gas-IC | ELCGas | ELC | ACT | 1997 | 0.012 | 0.011343 | 0.27 | 4.5 | 1.3 | 10.3 | 5.6 |  |  | 62 | 66 | IC
[8 empty] | USA | EP_Gas-IC | ELCGas | ELC | ACT | 1998 | 0.025 | 0.023631 | 0.269 | 4.5 | 1.3 | 10.3 | 5.6 |  |  | 62 | 66 | IC
[8 empty] | USA | EP_Gas-IC | ELCGas | ELC | ACT | 1999 | 0.005 | 0.0047262 | 0.27 | 4.5 | 1.3 | 10.3 | 5.6 |  |  | 62 | 66 | IC
[8 empty] | USA | EP_Gas-IC | ELCGas | ELC | ACT | 2000 | 0.023 | 0.021741 | 0.27 | 4.5 | 1.3 | 10.3 | 5.6 |  |  | 62 | 66 | IC
[8 empty] | USA | EP_Gas-IC | ELCGas | ELC | ACT | 2001 | 0.176 | 0.16636 | 0.269 | 4.5 | 1.3 | 10.3 | 5.6 |  |  | 62 | 66 | IC
[8 empty] | USA | EP_Gas-IC | ELCGas | ELC | ACT | 2002 | 0.191 | 0.18054 | 0.267 | 4.5 | 1.3 | 10.3 | 5.6 |  |  | 62 | 66 | IC
[8 empty] | USA | EP_Gas-IC | ELCGas | ELC | ACT | 2003 | 0.028 | 0.026467 | 0.27 | 4.5 | 1.3 | 10.3 | 5.6 |  |  | 62 | 66 | IC
[8 empty] | USA | EP_Gas-IC | ELCGas | ELC | ACT | 2004 | 0.067 | 0.063332 | 0.27 | 4.5 | 1.3 | 10.3 | 5.6 |  |  | 62 | 66 | IC
[8 empty] | USA | EP_Gas-IC | ELCGas | ELC | ACT | 2005 | 0.16 | 0.15124 | 0.27 | 4.5 | 1.3 | 10.3 | 5.6 |  |  | 62 | 66 | IC
[8 empty] | USA | EP_Gas-IC | ELCGas | ELC | ACT | 2006 | 0.13 | 0.12288 | 0.331 | 4.5 | 1.3 | 5.8 | 3.2 |  |  | 62 | 66 | IC
[8 empty] | USA | EP_Gas-IC | ELCGas | ELC | ACT | 2008 | 0.221 | 0.2089 | 0.272 | 4.5 | 1.3 | 9.9 | 5.5 |  |  | 62 | 66 | IC
[8 empty] | USA | EP_Gas-IC | ELCGas | ELC | ACT | 2009 | 0.046 | 0.043481 | 0.418 | 4.5 | 1.3 | 0.2 | 0.1 |  |  | 62 | 66 | IC
[8 empty] | USA | EP_Gas-IC | ELCGas | ELC | ACT | 2010 | 0.409 | 0.38661 | 0.271 | 4.5 | 1.3 | 10 | 5.5 |  |  | 62 | 66 | IC
[8 empty] | USA | EP_Gas-IC | ELCGas | ELC | ACT | 2011 | 0.227 | 0.21457 | 0.269 | 4.5 | 1.3 | 10.3 | 5.6 |  |  | 62 | 66 | IC
[8 empty] | USA | EP_Gas-IC | ELCGas | ELC | ACT | 2012 | 0.056 | 0.052934 | 0.267 | 4.5 | 1.3 | 10.3 | 5.6 |  |  | 62 | 66 | IC
[8 empty] | USA | EP_Gas-IC | ELCGas | ELC | ACT | 2013 | 0.018 | 0.017014 | 0.27 | 4.5 | 1.3 | 10.3 | 5.6 |  |  | 62 | 66 | IC
[8 empty] | USA | EP_Gas-IC | ELCGas | ELC | ACT | 2014 | 0.322 | 0.30437 | 0.27 | 4.5 | 1.3 | 10.3 | 5.6 |  |  | 62 | 66 | IC
[8 empty] | USA | EP_Gas-IC | ELCGas | ELC | ACT | 2015 | 0.142 | 0.13423 | 0.27 | 4.5 | 1.3 | 10.3 | 5.6 |  |  | 62 | 66 | IC
[8 empty] | USA | EP_Gas-IC | ELCGas | ELC | ACT | 2016 | 0.483 | 0.45655 | 0.271 | 4.5 | 1.3 | 10.1 | 5.6 |  |  | 62 | 66 | IC
[8 empty] | USA | EP_Gas-IC | ELCGas | ELC | ACT | 2017 | 0.315 | 0.29775 | 0.27 | 4.5 | 1.3 | 10.3 | 5.6 |  |  | 62 | 66 | IC
[8 empty] | USA | EP_Gas-IC | ELCGas | ELC | ACT | 2018 | 0.308 | 0.29114 | 0.27 | 4.5 | 1.3 | 10.3 | 5.6 |  |  | 62 | 66 | IC
[8 empty] | USA | EP_Gas-IC | ELCGas | ELC | ACT | 2019 | 0.241 | 0.2278 | 0.27 | 4.5 | 1.3 | 10.3 | 5.6 |  |  | 62 | 66 | IC
[8 empty] | USA | EP_Gas-IC | ELCGas | ELC | ACT | 2020 | 0.431 | 0.4074 | 0.27 | 4.5 | 1.3 | 10.3 | 5.6 |  |  | 62 | 66 | IC
[8 empty] | USA | EP_Gas-IC | ELCGas | ELC | ACT | 2021 | 0.078 | 0.073729 | 0.267 | 4.5 | 1.3 | 10.3 | 5.6 |  |  | 62 | 66 | IC
[8 empty] | USA | EP_Gas-ST | ELCGas | ELC | ACT | 1928 | 0.006 | 0.0056715 | 0.255 | 19.5 | 0.7 | 36.6 | 5.2 | 200 | 0.85 | 64 | 68 | ST
[8 empty] | USA | EP_Gas-ST | ELCGas | ELC | ACT | 1930 | 0.004 | 0.003781 | 0.257 | 19.5 | 0.7 | 36.6 | 5.2 |  |  | 64 | 68 | ST
[8 empty] | USA | EP_Gas-ST | ELCGas | ELC | ACT | 1935 | 0.003 | 0.0028357 | 0.283 | 19.5 | 0.7 | 36.6 | 5.2 |  |  | 64 | 68 | ST
[8 empty] | USA | EP_Gas-ST | ELCGas | ELC | ACT | 1940 | 0.015 | 0.014179 | 0.256 | 19.5 | 0.7 | 36.6 | 5.2 |  |  | 64 | 68 | ST
[8 empty] | USA | EP_Gas-ST | ELCGas | ELC | ACT | 1942 | 0.052 | 0.049153 | 0.258 | 19.5 | 0.7 | 36.6 | 5.2 |  |  | 64 | 68 | ST
[8 empty] | USA | EP_Gas-ST | ELCGas | ELC | ACT | 1948 | 0.009 | 0.0085072 | 0.255 | 19.5 | 0.7 | 36.6 | 5.2 |  |  | 64 | 68 | ST
[8 empty] | USA | EP_Gas-ST | ELCGas | ELC | ACT | 1949 | 0.039 | 0.036865 | 0.258 | 19.5 | 0.7 | 36.6 | 5.2 |  |  | 64 | 68 | ST
[8 empty] | USA | EP_Gas-ST | ELCGas | ELC | ACT | 1950 | 0.184 | 0.17393 | 0.259 | 19.5 | 0.7 | 36.6 | 5.2 |  |  | 64 | 68 | ST
[8 empty] | USA | EP_Gas-ST | ELCGas | ELC | ACT | 1951 | 0.262 | 0.24765 | 0.259 | 19.5 | 0.7 | 36.6 | 5.2 |  |  | 64 | 68 | ST
[8 empty] | USA | EP_Gas-ST | ELCGas | ELC | ACT | 1952 | 0.32 | 0.30248 | 0.26 | 19.5 | 0.7 | 36.6 | 5.2 |  |  | 64 | 68 | ST
[8 empty] | USA | EP_Gas-ST | ELCGas | ELC | ACT | 1953 | 0.586 | 0.55391 | 0.26 | 19.5 | 0.7 | 36.6 | 5.2 |  |  | 64 | 68 | ST
[8 empty] | USA | EP_Gas-ST | ELCGas | ELC | ACT | 1954 | 1.402 | 1.3252 | 0.262 | 19.5 | 0.7 | 36.6 | 5.2 |  |  | 64 | 68 | ST
[8 empty] | USA | EP_Gas-ST | ELCGas | ELC | ACT | 1955 | 0.204 | 0.19283 | 0.262 | 19.5 | 0.7 | 36.6 | 5.2 |  |  | 64 | 68 | ST
[8 empty] | USA | EP_Gas-ST | ELCGas | ELC | ACT | 1956 | 0.576 | 0.54446 | 0.265 | 19.5 | 0.7 | 36.6 | 5.2 |  |  | 64 | 68 | ST
[8 empty] | USA | EP_Gas-ST | ELCGas | ELC | ACT | 1957 | 0.712 | 0.67302 | 0.263 | 19.5 | 0.7 | 36.6 | 5.2 |  |  | 64 | 68 | ST
[8 empty] | USA | EP_Gas-ST | ELCGas | ELC | ACT | 1958 | 3.329 | 3.1467 | 0.267 | 19.5 | 0.7 | 36.6 | 5.2 |  |  | 64 | 68 | ST
[8 empty] | USA | EP_Gas-ST | ELCGas | ELC | ACT | 1959 | 2.103 | 1.9879 | 0.271 | 19.5 | 0.7 | 36.6 | 5.2 |  |  | 64 | 68 | ST
[8 empty] | USA | EP_Gas-ST | ELCGas | ELC | ACT | 1960 | 1.614 | 1.5256 | 0.267 | 19.5 | 0.7 | 36.6 | 5.2 |  |  | 64 | 68 | ST
[8 empty] | USA | EP_Gas-ST | ELCGas | ELC | ACT | 1961 | 1.947 | 1.8404 | 0.273 | 19.5 | 0.7 | 36.6 | 5.2 |  |  | 64 | 68 | ST
[8 empty] | USA | EP_Gas-ST | ELCGas | ELC | ACT | 1962 | 1.522 | 1.4387 | 0.272 | 19.5 | 0.7 | 36.6 | 5.2 |  |  | 64 | 68 | ST
[8 empty] | USA | EP_Gas-ST | ELCGas | ELC | ACT | 1963 | 1.263 | 1.1938 | 0.271 | 19.5 | 0.7 | 36.6 | 5.2 |  |  | 64 | 68 | ST
[8 empty] | USA | EP_Gas-ST | ELCGas | ELC | ACT | 1964 | 0.966 | 0.91311 | 0.267 | 19.5 | 0.7 | 36.6 | 5.2 |  |  | 64 | 68 | ST
[8 empty] | USA | EP_Gas-ST | ELCGas | ELC | ACT | 1965 | 3.786 | 3.5787 | 0.299 | 19.5 | 0.7 | 36.6 | 5.2 |  |  | 64 | 68 | ST
[8 empty] | USA | EP_Gas-ST | ELCGas | ELC | ACT | 1966 | 2.526 | 2.3877 | 0.286 | 19.5 | 0.7 | 36.6 | 5.2 |  |  | 64 | 68 | ST
[8 empty] | USA | EP_Gas-ST | ELCGas | ELC | ACT | 1967 | 2.223 | 2.1013 | 0.283 | 19.5 | 0.7 | 36.6 | 5.2 |  |  | 64 | 68 | ST
[8 empty] | USA | EP_Gas-ST | ELCGas | ELC | ACT | 1968 | 2.341 | 2.2128 | 0.277 | 19.5 | 0.7 | 36.6 | 5.2 |  |  | 64 | 68 | ST
[8 empty] | USA | EP_Gas-ST | ELCGas | ELC | ACT | 1969 | 2.173 | 2.054 | 0.289 | 19.5 | 0.7 | 36.6 | 5.2 |  |  | 64 | 68 | ST
[8 empty] | USA | EP_Gas-ST | ELCGas | ELC | ACT | 1970 | 3.632 | 3.4331 | 0.29 | 19.5 | 0.7 | 36.6 | 5.2 |  |  | 64 | 68 | ST
[8 empty] | USA | EP_Gas-ST | ELCGas | ELC | ACT | 1971 | 3.92 | 3.7054 | 0.298 | 19.5 | 0.7 | 36.6 | 5.2 |  |  | 64 | 68 | ST
[8 empty] | USA | EP_Gas-ST | ELCGas | ELC | ACT | 1972 | 3.376 | 3.1912 | 0.294 | 19.5 | 0.7 | 36.6 | 5.2 |  |  | 64 | 68 | ST
[8 empty] | USA | EP_Gas-ST | ELCGas | ELC | ACT | 1973 | 5.08 | 4.8019 | 0.3 | 19.5 | 0.7 | 36.6 | 5.2 |  |  | 64 | 68 | ST
[8 empty] | USA | EP_Gas-ST | ELCGas | ELC | ACT | 1974 | 4.765 | 4.5041 | 0.29 | 19.5 | 0.7 | 36.6 | 5.2 |  |  | 64 | 68 | ST
[8 empty] | USA | EP_Gas-ST | ELCGas | ELC | ACT | 1975 | 3.095 | 2.9255 | 0.297 | 19.5 | 0.7 | 36.6 | 5.2 |  |  | 64 | 68 | ST
[8 empty] | USA | EP_Gas-ST | ELCGas | ELC | ACT | 1976 | 1.293 | 1.2222 | 0.279 | 19.5 | 0.7 | 36.6 | 5.2 |  |  | 64 | 68 | ST
[8 empty] | USA | EP_Gas-ST | ELCGas | ELC | ACT | 1977 | 2.36 | 2.2308 | 0.297 | 19.5 | 0.7 | 36.6 | 5.2 |  |  | 64 | 68 | ST
[8 empty] | USA | EP_Gas-ST | ELCGas | ELC | ACT | 1978 | 0.666 | 0.62953 | 0.287 | 19.5 | 0.7 | 36.6 | 5.2 |  |  | 64 | 68 | ST
[8 empty] | USA | EP_Gas-ST | ELCGas | ELC | ACT | 1979 | 1.348 | 1.2742 | 0.309 | 19.5 | 0.7 | 36.6 | 5.2 |  |  | 64 | 68 | ST
[8 empty] | USA | EP_Gas-ST | ELCGas | ELC | ACT | 1980 | 0.881 | 0.83276 | 0.325 | 19.5 | 0.7 | 36.6 | 5.2 |  |  | 63 | 67 | ST
[8 empty] | USA | EP_Gas-ST | ELCGas | ELC | ACT | 1981 | 2.111 | 1.9954 | 0.31 | 19.5 | 0.7 | 36.6 | 5.2 |  |  | 63 | 67 | ST
[8 empty] | USA | EP_Gas-ST | ELCGas | ELC | ACT | 1982 | 0.006 | 0.0056715 | 0.257 | 19.5 | 0.7 | 36.6 | 5.2 |  |  | 64 | 68 | ST
[8 empty] | USA | EP_Gas-ST | ELCGas | ELC | ACT | 1984 | 0.043 | 0.040646 | 0.368 | 19.5 | 0.7 | 36.6 | 5.2 |  |  | 64 | 68 | ST
[8 empty] | USA | EP_Gas-ST | ELCGas | ELC | ACT | 1985 | 0.037 | 0.034974 | 0.369 | 19.5 | 0.7 | 36.6 | 5.2 |  |  | 64 | 68 | ST
[8 empty] | USA | EP_Gas-ST | ELCGas | ELC | ACT | 1986 | 0.229 | 0.21646 | 0.279 | 18.6 | 0.7 | 34.3 | 4.9 |  |  | 64 | 68 | ST
[8 empty] | USA | EP_Gas-ST | ELCGas | ELC | ACT | 1987 | 0.029 | 0.027412 | 0.253 | 18.2 | 0.7 | 33.4 | 4.7 |  |  | 64 | 68 | ST
[8 empty] | USA | EP_Gas-ST | ELCGas | ELC | ACT | 1988 | 0.002 | 0.0018905 | 0.257 | 19.5 | 0.7 | 36.6 | 5.2 |  |  | 64 | 68 | ST
[8 empty] | USA | EP_Gas-ST | ELCGas | ELC | ACT | 1990 | 0.01 | 0.0094525 | 0.346 | 19.5 | 0.7 | 36.6 | 5.2 |  |  | 64 | 68 | ST
[8 empty] | USA | EP_Gas-ST | ELCGas | ELC | ACT | 1991 | 0.004 | 0.003781 | 0.227 | 4.5 | 1.3 | [6 empty] | ST
[8 empty] | USA | EP_Gas-ST | ELCGas | ELC | ACT | 1992 | 0.002 | 0.0018905 | 0.257 | 19.5 | 0.7 | 36.6 | 5.2 |  |  | 64 | 68 | ST
[8 empty] | USA | EP_Gas-ST | ELCGas | ELC | ACT | 1995 | 0.002 | 0.0018905 | 0.257 | 19.5 | 0.7 | 36.6 | 5.2 |  |  | 64 | 68 | ST
[8 empty] | USA | EP_Gas-ST | ELCGas | ELC | ACT | 1996 | 0.038 | 0.035919 | 0.383 | 19.5 | 0.7 | 36.6 | 5.2 |  |  | 64 | 68 | ST
[8 empty] | USA | EP_Gas-ST | ELCGas | ELC | ACT | 1997 | 0.022 | 0.020795 | 0.334 | 19.5 | 0.7 | 36.6 | 5.2 |  |  | 64 | 68 | ST
[8 empty] | USA | EP_Gas-ST | ELCGas | ELC | ACT | 1999 | 0.016 | 0.015124 | 0.333 | 19.5 | 0.7 | 36.6 | 5.2 |  |  | 64 | 68 | ST
[8 empty] | USA | EP_Gas-ST | ELCGas | ELC | ACT | 2000 | 0.02 | 0.018905 | 0.333 | 19.5 | 0.7 | 36.6 | 5.2 |  |  | 64 | 68 | ST
[8 empty] | USA | EP_Gas-ST | ELCGas | ELC | ACT | 2005 | 0.007 | 0.0066167 | 0.332 | 19.5 | 0.7 | 36.6 | 5.2 |  |  | 64 | 68 | ST
[8 empty] | USA | EP_Gas-ST | ELCGas | ELC | ACT | 2007 | 0.021 | 0.01985 | 0.393 | 19.5 | 0.7 | 36.6 | 5.2 |  |  | 64 | 68 | ST
[8 empty] | USA | EP_Gas-ST | ELCGas | ELC | ACT | 2008 | 0.008 | 0.007562 | 0.332 | 19.5 | 0.7 | 36.6 | 5.2 |  |  | 64 | 68 | ST
[8 empty] | USA | EP_Gas-ST | ELCGas | ELC | ACT | 2009 | 0.25 | 0.23631 | 0.36 | 19.5 | 0.7 | 36.6 | 5.2 |  |  | 64 | 68 | ST
[8 empty] | USA | EP_Gas-ST | ELCGas | ELC | ACT | 2013 | 0.015 | 0.014179 | 0.331 | 19.5 | 0.7 | 36.6 | 5.2 |  |  | 64 | 68 | ST
[8 empty] | USA | EP_Gas-ST | ELCGas | ELC | ACT | 2014 | 0.005 | 0.0047262 | 0.332 | 19.5 | 0.7 | 36.6 | 5.2 |  |  | 64 | 68 | ST
[8 empty] | USA | EP_Gas-ST | ELCGas | ELC | ACT | 2015 | 0.015 | 0.014179 | 0.44 | 19.5 | 0.7 | 36.6 | 5.2 |  |  | 64 | 68 | ST
[8 empty] | USA | EP_Gas-ST | ELCGas | ELC | ACT | 2017 | 0.009 | 0.0085072 | 0.441 | 19.5 | 0.7 | 36.6 | 5.2 |  |  | 64 | 68 | ST
[8 empty] | USA | EP_Gas-ST | ELCGas | ELC | ACT | 2019 | 0.05 | 0.047262 | 0.453 | 19.5 | 0.7 | 36.6 | 5.2 |  |  | 64 | 68 | ST
[8 empty] | USA | EP_Geo-IC | ELCGeo | ELC | ACT | 1984 | 0.01 | 0.0069734 | 0.257 | 4.5 | 1.3 |  |  | 200 | 0.7 |  |  | IC
[8 empty] | USA | EP_Geo-IC | ELCGeo | ELC | ACT | 1986 | 0.047 | 0.032775 | 0.258 | 4.5 | 1.3 | [6 empty] | IC
[8 empty] | USA | EP_Geo-IC | ELCGeo | ELC | ACT | 1987 | 0.028 | 0.019526 | 0.258 | 4.5 | 1.3 | [6 empty] | IC
[8 empty] | USA | EP_Geo-IC | ELCGeo | ELC | ACT | 1988 | 0.019 | 0.013249 | 0.257 | 4.5 | 1.3 | [6 empty] | IC
[8 empty] | USA | EP_Geo-IC | ELCGeo | ELC | ACT | 1990 | 0.052 | 0.036262 | 0.257 | 4.5 | 1.3 | [6 empty] | IC
[8 empty] | USA | EP_Geo-IC | ELCGeo | ELC | ACT | 1991 | 0.018 | 0.012552 | 0.258 | 4.5 | 1.3 | [6 empty] | IC
[8 empty] | USA | EP_Geo-IC | ELCGeo | ELC | ACT | 1992 | 0.025 | 0.017434 | 0.258 | 4.5 | 1.3 | [6 empty] | IC
[8 empty] | USA | EP_Geo-IC | ELCGeo | ELC | ACT | 1993 | 0.033 | 0.023012 | 0.257 | 4.5 | 1.3 | [6 empty] | IC
[8 empty] | USA | EP_Geo-IC | ELCGeo | ELC | ACT | 2005 | 0.035 | 0.024407 | 0.333 | 4.5 | 1.3 | [6 empty] | IC
[8 empty] | USA | EP_Geo-IC | ELCGeo | ELC | ACT | 2006 | 0.021 | 0.014644 | 0.332 | 4.5 | 1.3 | [6 empty] | IC
[8 empty] | USA | EP_Geo-IC | ELCGeo | ELC | ACT | 2007 | 0.026 | 0.018131 | 0.332 | 4.5 | 1.3 | [6 empty] | IC
[8 empty] | USA | EP_Geo-IC | ELCGeo | ELC | ACT | 2008 | 0.016 | 0.011157 | 0.333 | 4.5 | 1.3 | [6 empty] | IC
[8 empty] | USA | EP_Geo-IC | ELCGeo | ELC | ACT | 2011 | 0.015 | 0.01046 | 0.333 | 4.5 | 1.3 | [6 empty] | IC
[8 empty] | USA | EP_Geo-IC | ELCGeo | ELC | ACT | 2012 | 0.083 | 0.057879 | 0.333 | 4.5 | 1.3 | [6 empty] | IC
[8 empty] | USA | EP_Geo-IC | ELCGeo | ELC | ACT | 2013 | 0.066 | 0.046025 | 0.333 | 4.5 | 1.3 | [6 empty] | IC
[8 empty] | USA | EP_Geo-IC | ELCGeo | ELC | ACT | 2014 | 0.016 | 0.011157 | 0.333 | 4.5 | 1.3 | [6 empty] | IC
[8 empty] | USA | EP_Geo-IC | ELCGeo | ELC | ACT | 2015 | 0.052 | 0.036262 | 0.333 | 4.5 | 1.3 | [6 empty] | IC
[8 empty] | USA | EP_Geo-IC | ELCGeo | ELC | ACT | 2018 | 0.052 | 0.036262 | 0.333 | 4.5 | 1.3 | [6 empty] | IC
[8 empty] | USA | EP_Geo-IC | ELCGeo | ELC | ACT | 2019 | 0.014 | 0.0097628 | 0.333 | 4.5 | 1.3 | [6 empty] | IC
[8 empty] | USA | EP_Geo-IC | ELCGeo | ELC | ACT | 2020 | 0.03 | 0.02092 | 0.334 | 4.5 | 1.3 | [6 empty] | IC
[8 empty] | USA | EP_Geo-ST | ELCGeo | ELC | ACT | 1971 | 0.11 | 0.076708 | 0.26 | 19.5 | 0.7 | 73.2 | 10.4 | 200 | 0.85 | 42 | 46 | ST
[8 empty] | USA | EP_Geo-ST | ELCGeo | ELC | ACT | 1972 | 0.11 | 0.076708 | 0.26 | 19.5 | 0.7 | 73.2 | 10.4 |  |  | 42 | 46 | ST
[8 empty] | USA | EP_Geo-ST | ELCGeo | ELC | ACT | 1975 | 0.11 | 0.076708 | 0.264 | 19.5 | 0.7 | 73.2 | 10.4 |  |  | 42 | 46 | ST
[8 empty] | USA | EP_Geo-ST | ELCGeo | ELC | ACT | 1979 | 0.11 | 0.076708 | 0.264 | 19.5 | 0.7 | 73.2 | 10.4 |  |  | 42 | 46 | ST
[8 empty] | USA | EP_Geo-ST | ELCGeo | ELC | ACT | 1980 | 0.251 | 0.17503 | 0.265 | 19.5 | 0.7 | 73.2 | 10.4 |  |  | 42 | 46 | ST
[8 empty] | USA | EP_Geo-ST | ELCGeo | ELC | ACT | 1982 | 0.118 | 0.082286 | 0.264 | 19.5 | 0.7 | 73.2 | 10.4 |  |  | 42 | 46 | ST
[8 empty] | USA | EP_Geo-ST | ELCGeo | ELC | ACT | 1983 | 0.306 | 0.21339 | 0.262 | 19.5 | 0.7 | 73.2 | 10.4 |  |  | 42 | 46 | ST
[8 empty] | USA | EP_Geo-ST | ELCGeo | ELC | ACT | 1984 | 0.194 | 0.13528 | 0.259 | 19.5 | 0.7 | 73.2 | 10.4 |  |  | 42 | 46 | ST
[8 empty] | USA | EP_Geo-ST | ELCGeo | ELC | ACT | 1985 | 0.467 | 0.32566 | 0.262 | 19.5 | 0.7 | 73.2 | 10.4 |  |  | 42 | 46 | ST
[8 empty] | USA | EP_Geo-ST | ELCGeo | ELC | ACT | 1986 | 0.055 | 0.038354 | 0.26 | 19.5 | 0.7 | 73.2 | 10.4 |  |  | 42 | 46 | ST
[8 empty] | USA | EP_Geo-ST | ELCGeo | ELC | ACT | 1987 | 0.074 | 0.051603 | 0.259 | 19.5 | 0.7 | 73.2 | 10.4 |  |  | 42 | 46 | ST
[8 empty] | USA | EP_Geo-ST | ELCGeo | ELC | ACT | 1988 | 0.314 | 0.21897 | 0.259 | 19.5 | 0.7 | 73.2 | 10.4 |  |  | 42 | 46 | ST
[8 empty] | USA | EP_Geo-ST | ELCGeo | ELC | ACT | 1989 | 0.207 | 0.14435 | 0.258 | 19.5 | 0.7 | 73.2 | 10.4 |  |  | 42 | 46 | ST
[8 empty] | USA | EP_Geo-ST | ELCGeo | ELC | ACT | 1993 | 0.057 | 0.039748 | 0.258 | 19.5 | 0.7 | 73.2 | 10.4 |  |  | 42 | 46 | ST
[8 empty] | USA | EP_Geo-ST | ELCGeo | ELC | ACT | 2000 | 0.068 | 0.047419 | 0.337 | 19.5 | 0.7 | 73.2 | 10.4 |  |  | 42 | 46 | ST
[8 empty] | USA | EP_Geo-ST | ELCGeo | ELC | ACT | 2002 | 0.007 | 0.0048814 | 0.332 | 19.5 | 0.7 | 73.2 | 10.4 |  |  | 42 | 46 | ST
[8 empty] | USA | EP_Geo-ST | ELCGeo | ELC | ACT | 2006 | 0.035 | 0.024407 | 0.333 | 19.5 | 0.7 | 73.2 | 10.4 |  |  | 42 | 46 | ST
[8 empty] | USA | EP_Geo-ST | ELCGeo | ELC | ACT | 2007 | 0.024 | 0.016736 | 0.333 | 19.5 | 0.7 | 73.2 | 10.4 |  |  | 42 | 46 | ST
[8 empty] | USA | EP_Geo-ST | ELCGeo | ELC | ACT | 2008 | 0.012 | 0.0083681 | 0.332 | 19.5 | 0.7 | 73.2 | 10.4 |  |  | 42 | 46 | ST
[8 empty] | USA | EP_Geo-ST | ELCGeo | ELC | ACT | 2009 | 0.12 | 0.083681 | 0.305 | 10.7 | 1 | 30.1 | 4.3 |  |  | 42 | 46 | ST
[8 empty] | USA | EP_Geo-ST | ELCGeo | ELC | ACT | 2010 | 0.064 | 0.04463 | 0.333 | 19.5 | 0.7 | 73.2 | 10.4 |  |  | 42 | 46 | ST
[8 empty] | USA | EP_Geo-ST | ELCGeo | ELC | ACT | 2011 | 0.011 | 0.0076708 | 0.332 | 19.5 | 0.7 | 73.2 | 10.4 |  |  | 42 | 46 | ST
[8 empty] | USA | EP_Geo-ST | ELCGeo | ELC | ACT | 2012 | 0.05 | 0.034867 | 0.337 | 19.5 | 0.7 | 73.2 | 10.4 |  |  | 42 | 46 | ST
[8 empty] | USA | EP_Geo-ST | ELCGeo | ELC | ACT | 2017 | 0.024 | 0.016736 | 0.334 | 19.5 | 0.7 | 73.2 | 10.4 |  |  | 42 | 46 | ST
[8 empty] | USA | EP_Geo-ST | ELCGeo | ELC | ACT | 2020 | 0.008 | 0.0055787 | 0.332 | 19.5 | 0.7 | 73.2 | 10.4 |  |  | 42 | 46 | ST
[8 empty] | USA | EP_Geo-ST | ELCGeo | ELC | ACT | 2021 | 0.008 | 0.0055787 | 0.332 | 19.5 | 0.7 | 73.2 | 10.4 |  |  | 42 | 46 | ST
[8 empty] | USA | EP_Hyd-HY | ELCHyd | ELC | ACT | 1896 | 0.003 | 0.0030127 | 0.33 | 25.3 | 1.6 | 118.6 | 0 | 200 |  |  |  | HY
[8 empty] | USA | EP_Hyd-HY | ELCHyd | ELC | ACT | 1897 | 0.003 | 0.0030127 | 0.33 | 25.3 | 1.6 | 118.6 | 0 |  |  |  |  | HY
[8 empty] | USA | EP_Hyd-HY | ELCHyd | ELC | ACT | 1898 | 0.005 | 0.0050212 | 0.33 | 25.3 | 1.6 | 118.6 | 0 |  |  |  |  | HY
[8 empty] | USA | EP_Hyd-HY | ELCHyd | ELC | ACT | 1899 | 0.001 | 0.0010042 | 0.33 | 25.3 | 1.6 | 118.6 | 0 |  |  |  |  | HY
[8 empty] | USA | EP_Hyd-HY | ELCHyd | ELC | ACT | 1900 | 0.002 | 0.0020085 | 0.33 | 25.3 | 1.6 | 118.6 | 0 |  |  |  |  | HY
[8 empty] | USA | EP_Hyd-HY | ELCHyd | ELC | ACT | 1901 | 0.002 | 0.0020085 | 0.33 | 25.3 | 1.6 | 118.6 | 0 |  |  |  |  | HY
[8 empty] | USA | EP_Hyd-HY | ELCHyd | ELC | ACT | 1902 | 0.001 | 0.0010042 | 0.33 | 25.3 | 1.6 | 118.6 | 0 |  |  |  |  | HY
[8 empty] | USA | EP_Hyd-HY | ELCHyd | ELC | ACT | 1903 | 0.038 | 0.038161 | 0.33 | 25.3 | 1.6 | 118.6 | 0 |  |  |  |  | HY
[8 empty] | USA | EP_Hyd-HY | ELCHyd | ELC | ACT | 1904 | 0.037 | 0.037157 | 0.33 | 25.3 | 1.6 | 118.6 | 0 |  |  |  |  | HY
[8 empty] | USA | EP_Hyd-HY | ELCHyd | ELC | ACT | 1905 | 0.022 | 0.022093 | 0.33 | 25.3 | 1.6 | 118.6 | 0 |  |  |  |  | HY
[8 empty] | USA | EP_Hyd-HY | ELCHyd | ELC | ACT | 1906 | 0.035 | 0.035149 | 0.33 | 25.3 | 1.6 | 118.6 | 0 |  |  |  |  | HY
[8 empty] | USA | EP_Hyd-HY | ELCHyd | ELC | ACT | 1907 | 0.111 | 0.11147 | 0.33 | 25.3 | 1.6 | 118.6 | 0 |  |  |  |  | HY
[8 empty] | USA | EP_Hyd-HY | ELCHyd | ELC | ACT | 1908 | 0.047 | 0.0472 | 0.33 | 25.3 | 1.6 | 118.6 | 0 |  |  |  |  | HY
[8 empty] | USA | EP_Hyd-HY | ELCHyd | ELC | ACT | 1909 | 0.031 | 0.031132 | 0.33 | 25.3 | 1.6 | 118.6 | 0 |  |  |  |  | HY
[8 empty] | USA | EP_Hyd-HY | ELCHyd | ELC | ACT | 1910 | 0.111 | 0.11147 | 0.33 | 25.3 | 1.6 | 118.6 | 0 |  |  |  |  | HY
[8 empty] | USA | EP_Hyd-HY | ELCHyd | ELC | ACT | 1911 | 0.156 | 0.15666 | 0.33 | 25.3 | 1.6 | 118.6 | 0 |  |  |  |  | HY
[8 empty] | USA | EP_Hyd-HY | ELCHyd | ELC | ACT | 1912 | 0.117 | 0.1175 | 0.33 | 25.3 | 1.6 | 118.6 | 0 |  |  |  |  | HY
[8 empty] | USA | EP_Hyd-HY | ELCHyd | ELC | ACT | 1913 | 0.339 | 0.34044 | 0.33 | 25.3 | 1.6 | 118.6 | 0 |  |  |  |  | HY
[8 empty] | USA | EP_Hyd-HY | ELCHyd | ELC | ACT | 1914 | 0.117 | 0.1175 | 0.33 | 25.3 | 1.6 | 118.6 | 0 |  |  |  |  | HY
[8 empty] | USA | EP_Hyd-HY | ELCHyd | ELC | ACT | 1915 | 0.185 | 0.18579 | 0.33 | 25.3 | 1.6 | 118.6 | 0 |  |  |  |  | HY
[8 empty] | USA | EP_Hyd-HY | ELCHyd | ELC | ACT | 1916 | 0.146 | 0.14662 | 0.33 | 25.3 | 1.6 | 118.6 | 0 |  |  |  |  | HY
[8 empty] | USA | EP_Hyd-HY | ELCHyd | ELC | ACT | 1917 | 0.208 | 0.20888 | 0.33 | 25.3 | 1.6 | 118.6 | 0 |  |  |  |  | HY
[8 empty] | USA | EP_Hyd-HY | ELCHyd | ELC | ACT | 1918 | 0.114 | 0.11448 | 0.33 | 25.3 | 1.6 | 118.6 | 0 |  |  |  |  | HY
[8 empty] | USA | EP_Hyd-HY | ELCHyd | ELC | ACT | 1919 | 0.171 | 0.17173 | 0.33 | 25.3 | 1.6 | 118.6 | 0 |  |  |  |  | HY
[8 empty] | USA | EP_Hyd-HY | ELCHyd | ELC | ACT | 1920 | 0.182 | 0.18277 | 0.33 | 25.3 | 1.6 | 118.6 | 0 |  |  |  |  | HY
[8 empty] | USA | EP_Hyd-HY | ELCHyd | ELC | ACT | 1921 | 0.256 | 0.25709 | 0.33 | 25.3 | 1.6 | 118.6 | 0 |  |  |  |  | HY
[8 empty] | USA | EP_Hyd-HY | ELCHyd | ELC | ACT | 1922 | 0.203 | 0.20386 | 0.33 | 25.3 | 1.6 | 118.6 | 0 |  |  |  |  | HY
[8 empty] | USA | EP_Hyd-HY | ELCHyd | ELC | ACT | 1923 | 0.325 | 0.32638 | 0.33 | 25.3 | 1.6 | 118.6 | 0 |  |  |  |  | HY
[8 empty] | USA | EP_Hyd-HY | ELCHyd | ELC | ACT | 1924 | 0.475 | 0.47702 | 0.33 | 25.3 | 1.6 | 118.6 | 0 |  |  |  |  | HY
[8 empty] | USA | EP_Hyd-HY | ELCHyd | ELC | ACT | 1925 | 0.686 | 0.68891 | 0.33 | 25.3 | 1.6 | 118.6 | 0 |  |  |  |  | HY
[8 empty] | USA | EP_Hyd-HY | ELCHyd | ELC | ACT | 1926 | 0.404 | 0.40572 | 0.33 | 25.3 | 1.6 | 118.6 | 0 |  |  |  |  | HY
[8 empty] | USA | EP_Hyd-HY | ELCHyd | ELC | ACT | 1927 | 0.315 | 0.31634 | 0.33 | 25.3 | 1.6 | 118.6 | 0 |  |  |  |  | HY
[8 empty] | USA | EP_Hyd-HY | ELCHyd | ELC | ACT | 1928 | 1.098 | 1.1027 | 0.33 | 25.3 | 1.6 | 118.6 | 0 |  |  |  |  | HY
[8 empty] | USA | EP_Hyd-HY | ELCHyd | ELC | ACT | 1929 | 0.218 | 0.21893 | 0.33 | 25.3 | 1.6 | 118.6 | 0 |  |  |  |  | HY
[8 empty] | USA | EP_Hyd-HY | ELCHyd | ELC | ACT | 1930 | 0.716 | 0.71904 | 0.33 | 25.3 | 1.6 | 118.6 | 0 |  |  |  |  | HY
[8 empty] | USA | EP_Hyd-HY | ELCHyd | ELC | ACT | 1931 | 0.674 | 0.67686 | 0.33 | 25.3 | 1.6 | 118.6 | 0 |  |  |  |  | HY
[8 empty] | USA | EP_Hyd-HY | ELCHyd | ELC | ACT | 1932 | 0.042 | 0.042178 | 0.33 | 25.3 | 1.6 | 118.6 | 0 |  |  |  |  | HY
[8 empty] | USA | EP_Hyd-HY | ELCHyd | ELC | ACT | 1933 | 0.114 | 0.11448 | 0.33 | 25.3 | 1.6 | 118.6 | 0 |  |  |  |  | HY
[8 empty] | USA | EP_Hyd-HY | ELCHyd | ELC | ACT | 1934 | 0.037 | 0.037157 | 0.33 | 25.3 | 1.6 | 118.6 | 0 |  |  |  |  | HY
[8 empty] | USA | EP_Hyd-HY | ELCHyd | ELC | ACT | 1935 | 0.108 | 0.10846 | 0.33 | 25.3 | 1.6 | 118.6 | 0 |  |  |  |  | HY
[8 empty] | USA | EP_Hyd-HY | ELCHyd | ELC | ACT | 1936 | 0.771 | 0.77427 | 0.33 | 25.3 | 1.6 | 118.6 | 0 |  |  |  |  | HY
[8 empty] | USA | EP_Hyd-HY | ELCHyd | ELC | ACT | 1937 | 0.395 | 0.39668 | 0.33 | 25.3 | 1.6 | 118.6 | 0 |  |  |  |  | HY
[8 empty] | USA | EP_Hyd-HY | ELCHyd | ELC | ACT | 1938 | 0.78 | 0.78331 | 0.33 | 25.3 | 1.6 | 118.6 | 0 |  |  |  |  | HY
[8 empty] | USA | EP_Hyd-HY | ELCHyd | ELC | ACT | 1939 | 0.541 | 0.5433 | 0.33 | 25.3 | 1.6 | 118.6 | 0 |  |  |  |  | HY
[8 empty] | USA | EP_Hyd-HY | ELCHyd | ELC | ACT | 1940 | 0.37 | 0.37157 | 0.33 | 25.3 | 1.6 | 118.6 | 0 |  |  |  |  | HY
[8 empty] | USA | EP_Hyd-HY | ELCHyd | ELC | ACT | 1941 | 0.792 | 0.79536 | 0.33 | 25.3 | 1.6 | 118.6 | 0 |  |  |  |  | HY
[8 empty] | USA | EP_Hyd-HY | ELCHyd | ELC | ACT | 1942 | 1.287 | 1.2925 | 0.33 | 25.3 | 1.6 | 118.6 | 0 |  |  |  |  | HY
[8 empty] | USA | EP_Hyd-HY | ELCHyd | ELC | ACT | 1943 | 0.977 | 0.98115 | 0.33 | 25.3 | 1.6 | 118.6 | 0 |  |  |  |  | HY
[8 empty] | USA | EP_Hyd-HY | ELCHyd | ELC | ACT | 1944 | 0.882 | 0.88575 | 0.33 | 25.3 | 1.6 | 118.6 | 0 |  |  |  |  | HY
[8 empty] | USA | EP_Hyd-HY | ELCHyd | ELC | ACT | 1945 | 0.155 | 0.15566 | 0.33 | 25.3 | 1.6 | 118.6 | 0 |  |  |  |  | HY
[8 empty] | USA | EP_Hyd-HY | ELCHyd | ELC | ACT | 1946 | 0.029 | 0.029123 | 0.33 | 25.3 | 1.6 | 118.6 | 0 |  |  |  |  | HY
[8 empty] | USA | EP_Hyd-HY | ELCHyd | ELC | ACT | 1947 | 0.383 | 0.38463 | 0.33 | 25.3 | 1.6 | 118.6 | 0 |  |  |  |  | HY
[8 empty] | USA | EP_Hyd-HY | ELCHyd | ELC | ACT | 1948 | 0.697 | 0.69996 | 0.33 | 25.3 | 1.6 | 118.6 | 0 |  |  |  |  | HY
[8 empty] | USA | EP_Hyd-HY | ELCHyd | ELC | ACT | 1949 | 1.445 | 1.4511 | 0.33 | 25.3 | 1.6 | 118.6 | 0 |  |  |  |  | HY
[8 empty] | USA | EP_Hyd-HY | ELCHyd | ELC | ACT | 1950 | 1.059 | 1.0635 | 0.33 | 25.3 | 1.6 | 118.6 | 0 |  |  |  |  | HY
[8 empty] | USA | EP_Hyd-HY | ELCHyd | ELC | ACT | 1951 | 1.233 | 1.2382 | 0.33 | 25.3 | 1.6 | 118.6 | 0 |  |  |  |  | HY
[8 empty] | USA | EP_Hyd-HY | ELCHyd | ELC | ACT | 1952 | 1.649 | 1.656 | 0.33 | 25.3 | 1.6 | 118.6 | 0 |  |  |  |  | HY
[8 empty] | USA | EP_Hyd-HY | ELCHyd | ELC | ACT | 1953 | 2.286 | 2.2957 | 0.33 | 25.3 | 1.6 | 118.6 | 0 |  |  |  |  | HY
[8 empty] | USA | EP_Hyd-HY | ELCHyd | ELC | ACT | 1954 | 0.994 | 0.99822 | 0.33 | 25.3 | 1.6 | 118.6 | 0 |  |  |  |  | HY
[8 empty] | USA | EP_Hyd-HY | ELCHyd | ELC | ACT | 1955 | 1.749 | 1.7564 | 0.33 | 25.3 | 1.6 | 118.6 | 0 |  |  |  |  | HY
[8 empty] | USA | EP_Hyd-HY | ELCHyd | ELC | ACT | 1956 | 1.247 | 1.2523 | 0.33 | 25.3 | 1.6 | 118.6 | 0 |  |  |  |  | HY
[8 empty] | USA | EP_Hyd-HY | ELCHyd | ELC | ACT | 1957 | 1.47 | 1.4762 | 0.33 | 25.3 | 1.6 | 118.6 | 0 |  |  |  |  | HY
[8 empty] | USA | EP_Hyd-HY | ELCHyd | ELC | ACT | 1958 | 2.602 | 2.6131 | 0.33 | 25.3 | 1.6 | 118.6 | 0 |  |  |  |  | HY
[8 empty] | USA | EP_Hyd-HY | ELCHyd | ELC | ACT | 1959 | 2.055 | 2.0637 | 0.33 | 25.3 | 1.6 | 118.6 | 0 |  |  |  |  | HY
[8 empty] | USA | EP_Hyd-HY | ELCHyd | ELC | ACT | 1960 | 1.161 | 1.1659 | 0.33 | 25.3 | 1.6 | 118.6 | 0 |  |  |  |  | HY
[8 empty] | USA | EP_Hyd-HY | ELCHyd | ELC | ACT | 1961 | 3.813 | 3.8292 | 0.33 | 25.3 | 1.6 | 118.6 | 0 |  |  |  |  | HY
[8 empty] | USA | EP_Hyd-HY | ELCHyd | ELC | ACT | 1962 | 2.676 | 2.6874 | 0.33 | 25.3 | 1.6 | 118.6 | 0 |  |  |  |  | HY
[8 empty] | USA | EP_Hyd-HY | ELCHyd | ELC | ACT | 1963 | 1.921 | 1.9292 | 0.33 | 25.3 | 1.6 | 118.6 | 0 |  |  |  |  | HY
[8 empty] | USA | EP_Hyd-HY | ELCHyd | ELC | ACT | 1964 | 1.844 | 1.8518 | 0.33 | 25.3 | 1.6 | 118.6 | 0 |  |  |  |  | HY
[8 empty] | USA | EP_Hyd-HY | ELCHyd | ELC | ACT | 1965 | 1.872 | 1.88 | 0.33 | 25.3 | 1.6 | 118.6 | 0 |  |  |  |  | HY
[8 empty] | USA | EP_Hyd-HY | ELCHyd | ELC | ACT | 1966 | 1.134 | 1.1388 | 0.33 | 25.3 | 1.6 | 118.6 | 0 |  |  |  |  | HY
[8 empty] | USA | EP_Hyd-HY | ELCHyd | ELC | ACT | 1967 | 2.516 | 2.5267 | 0.33 | 25.3 | 1.6 | 118.6 | 0 |  |  |  |  | HY
[8 empty] | USA | EP_Hyd-HY | ELCHyd | ELC | ACT | 1968 | 1.858 | 1.8659 | 0.33 | 25.3 | 1.6 | 118.6 | 0 |  |  |  |  | HY
[8 empty] | USA | EP_Hyd-HY | ELCHyd | ELC | ACT | 1969 | 1.907 | 1.9151 | 0.33 | 25.3 | 1.6 | 118.6 | 0 |  |  |  |  | HY
[8 empty] | USA | EP_Hyd-HY | ELCHyd | ELC | ACT | 1970 | 1.124 | 1.1288 | 0.33 | 25.3 | 1.6 | 118.6 | 0 |  |  |  |  | HY
[8 empty] | USA | EP_Hyd-HY | ELCHyd | ELC | ACT | 1971 | 1.233 | 1.2382 | 0.33 | 25.3 | 1.6 | 118.6 | 0 |  |  |  |  | HY
[8 empty] | USA | EP_Hyd-HY | ELCHyd | ELC | ACT | 1972 | 0.135 | 0.13557 | 0.33 | 25.3 | 1.6 | 118.6 | 0 |  |  |  |  | HY
[8 empty] | USA | EP_Hyd-HY | ELCHyd | ELC | ACT | 1973 | 1.56 | 1.5666 | 0.33 | 25.3 | 1.6 | 118.6 | 0 |  |  |  |  | HY
[8 empty] | USA | EP_Hyd-HY | ELCHyd | ELC | ACT | 1974 | 0.308 | 0.30931 | 0.33 | 25.3 | 1.6 | 118.6 | 0 |  |  |  |  | HY
[8 empty] | USA | EP_Hyd-HY | ELCHyd | ELC | ACT | 1975 | 2.157 | 2.1662 | 0.33 | 25.3 | 1.6 | 112.3 | 0 |  |  |  |  | HY
[8 empty] | USA | EP_Hyd-HY | ELCHyd | ELC | ACT | 1976 | 1.791 | 1.7986 | 0.33 | 25.3 | 1.6 | 103.4 | 0 |  |  |  |  | HY
[8 empty] | USA | EP_Hyd-HY | ELCHyd | ELC | ACT | 1977 | 0.554 | 0.55635 | 0.33 | 25.3 | 1.6 | 118.6 | 0 |  |  |  |  | HY
[8 empty] | USA | EP_Hyd-HY | ELCHyd | ELC | ACT | 1978 | 2.387 | 2.3971 | 0.33 | 25.3 | 1.6 | 112 | 0 |  |  |  |  | HY
[8 empty] | USA | EP_Hyd-HY | ELCHyd | ELC | ACT | 1979 | 2.113 | 2.122 | 0.33 | 25.3 | 1.6 | 111.1 | 0 |  |  |  |  | HY
[8 empty] | USA | EP_Hyd-HY | ELCHyd | ELC | ACT | 1980 | 1.186 | 1.191 | 0.33 | 25.3 | 1.6 | 105.2 | 0 |  |  |  |  | HY
[8 empty] | USA | EP_Hyd-HY | ELCHyd | ELC | ACT | 1981 | 0.353 | 0.3545 | 0.33 | 25.3 | 1.6 | 118.6 | 0 |  |  |  |  | HY
[8 empty] | USA | EP_Hyd-HY | ELCHyd | ELC | ACT | 1982 | 0.737 | 0.74013 | 0.33 | 25.3 | 1.6 | 118.6 | 0 |  |  |  |  | HY
[8 empty] | USA | EP_Hyd-HY | ELCHyd | ELC | ACT | 1983 | 0.791 | 0.79436 | 0.33 | 25.3 | 1.6 | 118.6 | 0 |  |  |  |  | HY
[8 empty] | USA | EP_Hyd-HY | ELCHyd | ELC | ACT | 1984 | 0.824 | 0.8275 | 0.33 | 25.3 | 1.6 | 118.6 | 0 |  |  |  |  | HY
[8 empty] | USA | EP_Hyd-HY | ELCHyd | ELC | ACT | 1985 | 1.056 | 1.0605 | 0.33 | 25.3 | 1.6 | 118.6 | 0 |  |  |  |  | HY
[8 empty] | USA | EP_Hyd-HY | ELCHyd | ELC | ACT | 1986 | 0.553 | 0.55535 | 0.33 | 25.3 | 1.6 | 118.6 | 0 |  |  |  |  | HY
[8 empty] | USA | EP_Hyd-HY | ELCHyd | ELC | ACT | 1987 | 0.254 | 0.25508 | 0.33 | 25.3 | 1.6 | 118.6 | 0 |  |  |  |  | HY
[8 empty] | USA | EP_Hyd-HY | ELCHyd | ELC | ACT | 1988 | 0.504 | 0.50614 | 0.33 | 25.3 | 1.6 | 118.6 | 0 |  |  |  |  | HY
[8 empty] | USA | EP_Hyd-HY | ELCHyd | ELC | ACT | 1989 | 0.289 | 0.29023 | 0.33 | 25.3 | 1.6 | 118.6 | 0 |  |  |  |  | HY
[8 empty] | USA | EP_Hyd-HY | ELCHyd | ELC | ACT | 1990 | 0.75 | 0.75319 | 0.33 | 25.3 | 1.6 | 118.6 | 0 |  |  |  |  | HY
[8 empty] | USA | EP_Hyd-HY | ELCHyd | ELC | ACT | 1991 | 0.152 | 0.15265 | 0.33 | 25.3 | 1.6 | 118.6 | 0 |  |  |  |  | HY
[8 empty] | USA | EP_Hyd-HY | ELCHyd | ELC | ACT | 1992 | 0.154 | 0.15465 | 0.33 | 25.3 | 1.6 | 118.6 | 0 |  |  |  |  | HY
[8 empty] | USA | EP_Hyd-HY | ELCHyd | ELC | ACT | 1993 | 0.38 | 0.38161 | 0.33 | 25.3 | 1.6 | 118.6 | 0 |  |  |  |  | HY
[8 empty] | USA | EP_Hyd-HY | ELCHyd | ELC | ACT | 1994 | 0.178 | 0.17876 | 0.33 | 25.3 | 1.6 | 118.6 | 0 |  |  |  |  | HY
[8 empty] | USA | EP_Hyd-HY | ELCHyd | ELC | ACT | 1995 | 0.146 | 0.14662 | 0.33 | 25.3 | 1.6 | 118.6 | 0 |  |  |  |  | HY
[8 empty] | USA | EP_Hyd-HY | ELCHyd | ELC | ACT | 1996 | 0.043 | 0.043183 | 0.33 | 25.3 | 1.6 | 118.6 | 0 |  |  |  |  | HY
[8 empty] | USA | EP_Hyd-HY | ELCHyd | ELC | ACT | 1997 | 0.063 | 0.063268 | 0.33 | 25.3 | 1.6 | 118.6 | 0 |  |  |  |  | HY
[8 empty] | USA | EP_Hyd-HY | ELCHyd | ELC | ACT | 1998 | 0.002 | 0.0020085 | 0.33 | 25.3 | 1.6 | 118.6 | 0 |  |  |  |  | HY
[8 empty] | USA | EP_Hyd-HY | ELCHyd | ELC | ACT | 1999 | 0.189 | 0.1898 | 0.33 | 25.3 | 1.6 | 118.6 | 0 |  |  |  |  | HY
[8 empty] | USA | EP_Hyd-HY | ELCHyd | ELC | ACT | 2000 | 0.006 | 0.0060255 | 0.33 | 25.3 | 1.6 | 118.6 | 0 |  |  |  |  | HY
[8 empty] | USA | EP_Hyd-HY | ELCHyd | ELC | ACT | 2001 | 0.121 | 0.12151 | 0.33 | 25.3 | 1.6 | 118.6 | 0 |  |  |  |  | HY
[8 empty] | USA | EP_Hyd-HY | ELCHyd | ELC | ACT | 2002 | 0.025 | 0.025106 | 0.33 | 25.3 | 1.6 | 118.6 | 0 |  |  |  |  | HY
[8 empty] | USA | EP_Hyd-HY | ELCHyd | ELC | ACT | 2003 | 0.006 | 0.0060255 | 0.33 | 25.3 | 1.6 | 118.6 | 0 |  |  |  |  | HY
[8 empty] | USA | EP_Hyd-HY | ELCHyd | ELC | ACT | 2004 | 0.017 | 0.017072 | 0.33 | 25.3 | 1.6 | 118.6 | 0 |  |  |  |  | HY
[8 empty] | USA | EP_Hyd-HY | ELCHyd | ELC | ACT | 2005 | 0.009 | 0.0090382 | 0.33 | 25.3 | 1.6 | 118.6 | 0 |  |  |  |  | HY
[8 empty] | USA | EP_Hyd-HY | ELCHyd | ELC | ACT | 2006 | 0.029 | 0.029123 | 0.33 | 25.3 | 1.6 | 118.6 | 0 |  |  |  |  | HY
[8 empty] | USA | EP_Hyd-HY | ELCHyd | ELC | ACT | 2007 | 0.019 | 0.019081 | 0.33 | 25.3 | 1.6 | 118.6 | 0 |  |  |  |  | HY
[8 empty] | USA | EP_Hyd-HY | ELCHyd | ELC | ACT | 2008 | 0.033 | 0.03314 | 0.33 | 25.3 | 1.6 | 118.6 | 0 |  |  |  |  | HY
[8 empty] | USA | EP_Hyd-HY | ELCHyd | ELC | ACT | 2009 | 0.027 | 0.027115 | 0.33 | 25.3 | 1.6 | 118.6 | 0 |  |  |  |  | HY
[8 empty] | USA | EP_Hyd-HY | ELCHyd | ELC | ACT | 2010 | 0.028 | 0.028119 | 0.33 | 25.3 | 1.6 | 118.6 | 0 |  |  |  |  | HY
[8 empty] | USA | EP_Hyd-HY | ELCHyd | ELC | ACT | 2011 | 0.15 | 0.15064 | 0.33 | 25.3 | 1.6 | 118.6 | 0 |  |  |  |  | HY
[8 empty] | USA | EP_Hyd-HY | ELCHyd | ELC | ACT | 2012 | 0.289 | 0.29023 | 0.33 | 25.3 | 1.6 | 118.6 | 0 |  |  |  |  | HY
[8 empty] | USA | EP_Hyd-HY | ELCHyd | ELC | ACT | 2013 | 0.383 | 0.38463 | 0.33 | 25.3 | 1.6 | 118.6 | 0 |  |  |  |  | HY
[8 empty] | USA | EP_Hyd-HY | ELCHyd | ELC | ACT | 2014 | 0.152 | 0.15265 | 0.33 | 25.3 | 1.6 | 118.6 | 0 |  |  |  |  | HY
[8 empty] | USA | EP_Hyd-HY | ELCHyd | ELC | ACT | 2015 | 0.146 | 0.14662 | 0.33 | 25.3 | 1.6 | 118.6 | 0 |  |  |  |  | HY
[8 empty] | USA | EP_Hyd-HY | ELCHyd | ELC | ACT | 2016 | 0.407 | 0.40873 | 0.33 | 25.3 | 1.6 | 118.6 | 0 |  |  |  |  | HY
[8 empty] | USA | EP_Hyd-HY | ELCHyd | ELC | ACT | 2017 | 0.195 | 0.19583 | 0.33 | 25.3 | 1.6 | 118.6 | 0 |  |  |  |  | HY
[8 empty] | USA | EP_Hyd-HY | ELCHyd | ELC | ACT | 2018 | 0.023 | 0.023098 | 0.33 | 25.3 | 1.6 | 118.6 | 0 |  |  |  |  | HY
[8 empty] | USA | EP_Hyd-HY | ELCHyd | ELC | ACT | 2019 | 0.214 | 0.21491 | 0.33 | 25.3 | 1.6 | 118.6 | 0 |  |  |  |  | HY
[8 empty] | USA | EP_Hyd-HY | ELCHyd | ELC | ACT | 2020 | 0.206 | 0.20687 | 0.33 | 25.3 | 1.6 | 118.6 | 0 |  |  |  |  | HY
[8 empty] | USA | EP_Oil-CC | ELCOil | ELC | ACT | 1973 | 0.131 | 0 | 0.35 | 7.3 | 1.3 | 20.6 | 11.3 | 200 | 0.85 | 44 | 48 | CC
[8 empty] | USA | EP_Oil-CC | ELCOil | ELC | ACT | 1974 | 0.2 | 0 | 0.35 | 7.3 | 1.3 | 20.6 | 11.3 |  |  | 44 | 48 | CC
[8 empty] | USA | EP_Oil-CC | ELCOil | ELC | ACT | 1975 | 0.2 | 0 | 0.351 | 7.3 | 1.3 | 20.6 | 11.3 |  |  | 44 | 48 | CC
[8 empty] | USA | EP_Oil-CC | ELCOil | ELC | ACT | 1976 | 0.2 | 0 | 0.353 | 7.3 | 1.3 | 20.6 | 11.3 |  |  | 44 | 48 | CC
[8 empty] | USA | EP_Oil-CC | ELCOil | ELC | ACT | 1977 | 0.076 | 0 | 0.36 | 7.3 | 1.3 | 20.6 | 11.3 |  |  | 44 | 48 | CC
[8 empty] | USA | EP_Oil-CC | ELCOil | ELC | ACT | 1987 | 0.02 | 0 | 0.365 | 7.3 | 1.3 | 20.6 | 11.3 |  |  | 44 | 48 | CC
[8 empty] | USA | EP_Oil-CC | ELCOil | ELC | ACT | 1989 | 0.252 | 0 | 0.396 | 7.3 | 1.3 | 20.6 | 11.3 |  |  | 44 | 48 | CC
[8 empty] | USA | EP_Oil-CC | ELCOil | ELC | ACT | 1991 | 0.126 | 0 | 0.401 | 7.3 | 1.3 | 20.6 | 11.3 |  |  | 44 | 48 | CC
[8 empty] | USA | EP_Oil-CC | ELCOil | ELC | ACT | 2000 | 0.046 | 0 | 0.401 | 7.3 | 1.3 | 20.6 | 11.3 |  |  | 44 | 48 | CC
[8 empty] | USA | EP_Oil-CC | ELCOil | ELC | ACT | 2001 | 0.378 | 0 | 0.421 | 7.3 | 1.3 | 20.6 | 11.3 |  |  | 44 | 48 | CC
[8 empty] | USA | EP_Oil-CC | ELCOil | ELC | ACT | 2004 | 0.044 | 0 | 0.411 | 7.3 | 1.3 | 20.6 | 11.3 |  |  | 44 | 48 | CC
[8 empty] | USA | EP_Oil-CC | ELCOil | ELC | ACT | 2007 | 0.047 | 0 | 0.419 | 7.3 | 1.3 | 20.6 | 11.3 |  |  | 44 | 48 | CC
[8 empty] | USA | EP_Oil-CC | ELCOil | ELC | ACT | 2008 | 0.32 | 0 | 0.451 | 7.3 | 1.3 | 20.6 | 11.3 |  |  | 44 | 48 | CC
[8 empty] | USA | EP_Oil-CHP | ELCOil | ELC,HET | ACT | 1938 | 0.002 | 0.0082709 | 0.257 | 21 | 0.8 | 36.6 | 5.2 | 200 | 0.85 | 64 | 68 | CHP
[8 empty] | USA | EP_Oil-CHP | ELCOil | ELC,HET | ACT | 1948 | 0.02 | 0.082709 | 0.257 | 21 | 0.8 | 36.6 | 5.2 |  |  | 64 | 68 | CHP
[8 empty] | USA | EP_Oil-CHP | ELCOil | ELC,HET | ACT | 1950 | 0.003 | 0.012406 | 0.257 | 21 | 0.8 | 36.6 | 5.2 |  |  | 64 | 68 | CHP
[8 empty] | USA | EP_Oil-CHP | ELCOil | ELC,HET | ACT | 1952 | 0.03 | 0.12406 | 0.257 | 21 | 0.8 | 36.6 | 5.2 |  |  | 64 | 68 | CHP
[8 empty] | USA | EP_Oil-CHP | ELCOil | ELC,HET | ACT | 1953 | 0.002 | 0.0082709 | 0.257 | 21 | 0.8 | 36.6 | 5.2 |  |  | 64 | 68 | CHP
[8 empty] | USA | EP_Oil-CHP | ELCOil | ELC,HET | ACT | 1955 | 0.029 | 0.11993 | 0.258 | 21 | 0.8 | 36.6 | 5.2 |  |  | 64 | 68 | CHP
[8 empty] | USA | EP_Oil-CHP | ELCOil | ELC,HET | ACT | 1956 | 0.06 | 0.24813 | 0.257 | 21 | 0.8 | 36.6 | 5.2 |  |  | 64 | 68 | CHP
[8 empty] | USA | EP_Oil-CHP | ELCOil | ELC,HET | ACT | 1961 | 0.05 | 0.20677 | 0.258 | 21 | 0.8 | 36.6 | 5.2 |  |  | 64 | 68 | CHP
[8 empty] | USA | EP_Oil-CHP | ELCOil | ELC,HET | ACT | 1964 | 0.025 | 0.10339 | 0.258 | 21 | 0.8 | 36.6 | 5.2 |  |  | 64 | 68 | CHP
[8 empty] | USA | EP_Oil-CHP | ELCOil | ELC,HET | ACT | 1966 | 0.025 | 0.10339 | 0.258 | 21 | 0.8 | 36.6 | 5.2 |  |  | 64 | 68 | CHP
[8 empty] | USA | EP_Oil-CHP | ELCOil | ELC,HET | ACT | 1967 | 0.016 | 0.066167 | 0.254 | 16.2 | 0.9 | 29 | 5.3 |  |  | 64 | 68 | CHP
[8 empty] | USA | EP_Oil-CHP | ELCOil | ELC,HET | ACT | 1969 | 0.006 | 0.024813 | 0.257 | 21 | 0.8 | 36.6 | 5.2 |  |  | 64 | 68 | CHP
[8 empty] | USA | EP_Oil-CHP | ELCOil | ELC,HET | ACT | 1970 | 0.328 | 1.3564 | 0.208 | 10.4 | 1.2 | 16.5 | 5.5 |  |  | 62 | 66 | CHP
[8 empty] | USA | EP_Oil-CHP | ELCOil | ELC,HET | ACT | 1971 | 0.012 | 0.049625 | 0.257 | 21 | 0.8 | 36.6 | 5.2 |  |  | 64 | 68 | CHP
[8 empty] | USA | EP_Oil-CHP | ELCOil | ELC,HET | ACT | 1974 | 0.03 | 0.12406 | 0.259 | 21 | 0.8 | 36.6 | 5.2 |  |  | 64 | 68 | CHP
[8 empty] | USA | EP_Oil-CHP | ELCOil | ELC,HET | ACT | 1977 | 0.009 | 0.037219 | 0.257 | 21 | 0.8 | 36.6 | 5.2 |  |  | 64 | 68 | CHP
[8 empty] | USA | EP_Oil-CHP | ELCOil | ELC,HET | ACT | 1979 | 0.219 | 0.90566 | 0.246 | 16.5 | 1 | 28 | 5.4 |  |  | 64 | 68 | CHP
[8 empty] | USA | EP_Oil-CHP | ELCOil | ELC,HET | ACT | 1980 | 0.037 | 0.15301 | 0.256 | 17.8 | 0.9 | 31.5 | 5.3 |  |  | 64 | 68 | CHP
[8 empty] | USA | EP_Oil-CHP | ELCOil | ELC,HET | ACT | 1982 | 0.093 | 0.3846 | 0.215 | 9 | 1.3 | 13.6 | 5.6 |  |  | 62 | 66 | CHP
[8 empty] | USA | EP_Oil-CHP | ELCOil | ELC,HET | ACT | 1983 | 0.012 | 0.049625 | 0.258 | 21 | 0.8 | 36.6 | 5.2 |  |  | 64 | 68 | CHP
[8 empty] | USA | EP_Oil-CHP | ELCOil | ELC,HET | ACT | 1984 | 0.005 | 0.020677 | 0.212 | 7.3 | 1.3 | 10.3 | 5.6 |  |  | 62 | 66 | CHP
[8 empty] | USA | EP_Oil-CHP | ELCOil | ELC,HET | ACT | 1985 | 0.022 | 0.09098 | 0.256 | 18.3 | 0.9 | 32.4 | 5.3 |  |  | 64 | 68 | CHP
[8 empty] | USA | EP_Oil-CHP | ELCOil | ELC,HET | ACT | 1986 | 0.008 | 0.033084 | 0.254 | 16.4 | 0.9 | 29.3 | 5.3 |  |  | 64 | 68 | CHP
[8 empty] | USA | EP_Oil-CHP | ELCOil | ELC,HET | ACT | 1987 | 0.081 | 0.33497 | 0.23 | 10.5 | 1.2 | 16.8 | 5.5 |  |  | 62 | 66 | CHP
[8 empty] | USA | EP_Oil-CHP | ELCOil | ELC,HET | ACT | 1988 | 0.054 | 0.22331 | 0.232 | 6.8 | 1.3 | 10.3 | 5.6 |  |  | 62 | 66 | CHP
[8 empty] | USA | EP_Oil-CHP | ELCOil | ELC,HET | ACT | 1989 | 0.009 | 0.037219 | 0.237 | 5.6 | 1.3 | 10.3 | 5.6 |  |  | 62 | 66 | CHP
[8 empty] | USA | EP_Oil-CHP | ELCOil | ELC,HET | ACT | 1990 | 0.117 | 0.48385 | 0.338 | 9.5 | 1.2 | 21.6 | 9.4 |  |  | 44 | 48 | CHP
[8 empty] | USA | EP_Oil-CHP | ELCOil | ELC,HET | ACT | 1991 | 0.082 | 0.33911 | 0.38 | 7.8 | 1.3 | 21.1 | 11.1 |  |  | 44 | 48 | CHP
[8 empty] | USA | EP_Oil-CHP | ELCOil | ELC,HET | ACT | 1992 | 0.376 | 1.5549 | 0.255 | 16.4 | 1 | 27.8 | 5.4 |  |  | 64 | 68 | CHP
[8 empty] | USA | EP_Oil-CHP | ELCOil | ELC,HET | ACT | 1993 | 0.034 | 0.1406 | 0.24 | 6.1 | 1.3 | 10.3 | 5.6 |  |  | 62 | 66 | CHP
[8 empty] | USA | EP_Oil-CHP | ELCOil | ELC,HET | ACT | 1995 | 0.07 | 0.28948 | 0.259 | 21 | 0.8 | 36.6 | 5.2 |  |  | 64 | 68 | CHP
[8 empty] | USA | EP_Oil-CHP | ELCOil | ELC,HET | ACT | 1996 | 0.038 | 0.15715 | 0.244 | 7.3 | 1.3 | 10.3 | 5.6 |  |  | 62 | 66 | CHP
[8 empty] | USA | EP_Oil-CHP | ELCOil | ELC,HET | ACT | 1997 | 0.001 | 0.0041354 | 0.27 | 4.5 | 1.3 | 10.3 | 5.6 |  |  | 62 | 66 | CHP
[8 empty] | USA | EP_Oil-CHP | ELCOil | ELC,HET | ACT | 1998 | 0.248 | 1.0256 | 0.261 | 7.3 | 1.3 | 10.3 | 5.6 |  |  | 62 | 66 | CHP
[8 empty] | USA | EP_Oil-CHP | ELCOil | ELC,HET | ACT | 2000 | 0.005 | 0.020677 | 0.251 | 7.3 | 1.3 | 10.3 | 5.6 |  |  | 62 | 66 | CHP
[8 empty] | USA | EP_Oil-CHP | ELCOil | ELC,HET | ACT | 2001 | 0.001 | 0.0041354 | 0.27 | 4.5 | 1.3 | 10.3 | 5.6 |  |  | 62 | 66 | CHP
[8 empty] | USA | EP_Oil-CHP | ELCOil | ELC,HET | ACT | 2002 | 0.026 | 0.10752 | 0.259 | 7.3 | 1.3 | 10.3 | 5.6 |  |  | 62 | 66 | CHP
[8 empty] | USA | EP_Oil-CHP | ELCOil | ELC,HET | ACT | 2004 | 0.01 | 0.041354 | 0.332 | 21 | 0.8 | 36.6 | 5.2 |  |  | 64 | 68 | CHP
[8 empty] | USA | EP_Oil-CHP | ELCOil | ELC,HET | ACT | 2006 | 0.001 | 0.0041354 | 0.27 | 4.5 | 1.3 | 10.3 | 5.6 |  |  | 62 | 66 | CHP
[8 empty] | USA | EP_Oil-CHP | ELCOil | ELC,HET | ACT | 2007 | 0.126 | 0.52107 | 0.336 | 20.8 | 0.8 | 36.4 | 5.2 |  |  | 64 | 68 | CHP
[8 empty] | USA | EP_Oil-CHP | ELCOil | ELC,HET | ACT | 2008 | 0.025 | 0.10339 | 0.283 | 7.3 | 1.3 | 10.3 | 5.6 |  |  | 62 | 66 | CHP
[8 empty] | USA | EP_Oil-CHP | ELCOil | ELC,HET | ACT | 2019 | 0.021 | 0.086844 | 0.27 | 4.5 | 1.3 | 10.3 | 5.6 |  |  | 62 | 66 | CHP
[8 empty] | USA | EP_Oil-CHP | ELCOil | ELC,HET | ACT | 2022 | 0.036 | 0.14888 | 0.27 | 4.5 | 1.3 | 10.3 | 5.6 |  |  | 62 | 66 | CHP
[8 empty] | USA | EP_Oil-GT | ELCOil | ELC | ACT | 1961 | 0.013 | 0 | 0.174 | 4.5 | 1.3 | 10.3 | 5.6 | 200 | 0.85 | 62 | 66 | GT
[8 empty] | USA | EP_Oil-GT | ELCOil | ELC | ACT | 1962 | 0.036 | 0 | 0.176 | 4.5 | 1.3 | 10.3 | 5.6 |  |  | 62 | 66 | GT
[8 empty] | USA | EP_Oil-GT | ELCOil | ELC | ACT | 1963 | 0.027 | 0 | 0.177 | 4.5 | 1.3 | 10.3 | 5.6 |  |  | 62 | 66 | GT
[8 empty] | USA | EP_Oil-GT | ELCOil | ELC | ACT | 1964 | 0.034 | 0 | 0.179 | 4.5 | 1.3 | 10.3 | 5.6 |  |  | 62 | 66 | GT
[8 empty] | USA | EP_Oil-GT | ELCOil | ELC | ACT | 1965 | 0.033 | 0 | 0.181 | 4.5 | 1.3 | 10.3 | 5.6 |  |  | 62 | 66 | GT
[8 empty] | USA | EP_Oil-GT | ELCOil | ELC | ACT | 1966 | 0.134 | 0 | 0.182 | 4.5 | 1.3 | 10.3 | 5.6 |  |  | 62 | 66 | GT
[8 empty] | USA | EP_Oil-GT | ELCOil | ELC | ACT | 1967 | 0.523 | 0 | 0.184 | 4.5 | 1.3 | 10.3 | 5.6 |  |  | 62 | 66 | GT
[8 empty] | USA | EP_Oil-GT | ELCOil | ELC | ACT | 1968 | 0.751 | 0 | 0.186 | 4.5 | 1.3 | 10.3 | 5.6 |  |  | 62 | 66 | GT
[8 empty] | USA | EP_Oil-GT | ELCOil | ELC | ACT | 1969 | 0.69 | 0 | 0.187 | 4.5 | 1.3 | 10.3 | 5.6 |  |  | 62 | 66 | GT
[8 empty] | USA | EP_Oil-GT | ELCOil | ELC | ACT | 1970 | 1.559 | 0 | 0.19 | 4.5 | 1.3 | 10.3 | 5.6 |  |  | 62 | 66 | GT
[8 empty] | USA | EP_Oil-GT | ELCOil | ELC | ACT | 1971 | 1.926 | 0 | 0.192 | 4.5 | 1.3 | 10.3 | 5.6 |  |  | 62 | 66 | GT
[8 empty] | USA | EP_Oil-GT | ELCOil | ELC | ACT | 1972 | 2.383 | 0 | 0.196 | 4.5 | 1.3 | 10.3 | 5.6 |  |  | 62 | 66 | GT
[8 empty] | USA | EP_Oil-GT | ELCOil | ELC | ACT | 1973 | 1.7 | 0 | 0.199 | 4.5 | 1.3 | 10.3 | 5.6 |  |  | 62 | 66 | GT
[8 empty] | USA | EP_Oil-GT | ELCOil | ELC | ACT | 1974 | 2.451 | 0 | 0.202 | 4.5 | 1.3 | 10.3 | 5.6 |  |  | 62 | 66 | GT
[8 empty] | USA | EP_Oil-GT | ELCOil | ELC | ACT | 1975 | 2.169 | 0 | 0.205 | 4.5 | 1.3 | 10.3 | 5.6 |  |  | 62 | 66 | GT
[8 empty] | USA | EP_Oil-GT | ELCOil | ELC | ACT | 1976 | 0.511 | 0 | 0.205 | 4.5 | 1.3 | 10.3 | 5.6 |  |  | 62 | 66 | GT
[8 empty] | USA | EP_Oil-GT | ELCOil | ELC | ACT | 1977 | 0.396 | 0 | 0.206 | 4.5 | 1.3 | 10.3 | 5.6 |  |  | 62 | 66 | GT
[8 empty] | USA | EP_Oil-GT | ELCOil | ELC | ACT | 1978 | 1.144 | 0 | 0.209 | 4.5 | 1.3 | 10.3 | 5.6 |  |  | 62 | 66 | GT
[8 empty] | USA | EP_Oil-GT | ELCOil | ELC | ACT | 1979 | 0.409 | 0 | 0.219 | 4.5 | 1.3 | 10.3 | 5.6 |  |  | 62 | 66 | GT
[8 empty] | USA | EP_Oil-GT | ELCOil | ELC | ACT | 1980 | 0.171 | 0 | 0.212 | 4.5 | 1.3 | 10.3 | 5.6 |  |  | 62 | 66 | GT
[8 empty] | USA | EP_Oil-GT | ELCOil | ELC | ACT | 1981 | 0.071 | 0 | 0.218 | 4.5 | 1.3 | 10.3 | 5.6 |  |  | 62 | 66 | GT
[8 empty] | USA | EP_Oil-GT | ELCOil | ELC | ACT | 1982 | 0.005 | 0 | 0.208 | 4.5 | 1.3 | 10.3 | 5.6 |  |  | 62 | 66 | GT
[8 empty] | USA | EP_Oil-GT | ELCOil | ELC | ACT | 1983 | 0.022 | 0 | 0.21 | 4.5 | 1.3 | 10.3 | 5.6 |  |  | 62 | 66 | GT
[8 empty] | USA | EP_Oil-GT | ELCOil | ELC | ACT | 1985 | 0.004 | 0 | 0.214 | 4.5 | 1.3 | 10.3 | 5.6 |  |  | 62 | 66 | GT
[8 empty] | USA | EP_Oil-GT | ELCOil | ELC | ACT | 1986 | 0.207 | 0 | 0.223 | 4.5 | 1.3 | 10.3 | 5.6 |  |  | 62 | 66 | GT
[8 empty] | USA | EP_Oil-GT | ELCOil | ELC | ACT | 1988 | 0.019 | 0 | 0.223 | 4.5 | 1.3 | 10.3 | 5.6 |  |  | 62 | 66 | GT
[8 empty] | USA | EP_Oil-GT | ELCOil | ELC | ACT | 1989 | 0.291 | 0 | 0.236 | 4.5 | 1.3 | 10.3 | 5.6 |  |  | 62 | 66 | GT
[8 empty] | USA | EP_Oil-GT | ELCOil | ELC | ACT | 1990 | 0.387 | 0 | 0.243 | 4.5 | 1.3 | 10.3 | 5.6 |  |  | 62 | 66 | GT
[8 empty] | USA | EP_Oil-GT | ELCOil | ELC | ACT | 1991 | 0.045 | 0 | 0.236 | 4.5 | 1.3 | 10.3 | 5.6 |  |  | 62 | 66 | GT
[8 empty] | USA | EP_Oil-GT | ELCOil | ELC | ACT | 1992 | 0.52 | 0 | 0.253 | 4.5 | 1.3 | 10.3 | 5.6 |  |  | 62 | 66 | GT
[8 empty] | USA | EP_Oil-GT | ELCOil | ELC | ACT | 1993 | 0.46 | 0 | 0.258 | 4.5 | 1.3 | 10.3 | 5.6 |  |  | 62 | 66 | GT
[8 empty] | USA | EP_Oil-GT | ELCOil | ELC | ACT | 1995 | 0.052 | 0 | 0.242 | 4.5 | 1.3 | 10.3 | 5.6 |  |  | 62 | 66 | GT
[8 empty] | USA | EP_Oil-GT | ELCOil | ELC | ACT | 1996 | 0.168 | 0 | 0.279 | 4.5 | 1.3 | 10.3 | 5.6 |  |  | 62 | 66 | GT
[8 empty] | USA | EP_Oil-GT | ELCOil | ELC | ACT | 1997 | 0.26 | 0 | 0.277 | 4.5 | 1.3 | 10.3 | 5.6 |  |  | 62 | 66 | GT
[8 empty] | USA | EP_Oil-GT | ELCOil | ELC | ACT | 1998 | 0.039 | 0 | 0.245 | 4.5 | 1.3 | 10.3 | 5.6 |  |  | 62 | 66 | GT
[8 empty] | USA | EP_Oil-GT | ELCOil | ELC | ACT | 1999 | 0.014 | 0 | 0.251 | 4.5 | 1.3 | 10.3 | 5.6 |  |  | 62 | 66 | GT
[8 empty] | USA | EP_Oil-GT | ELCOil | ELC | ACT | 2000 | 0.641 | 0 | 0.272 | 4.5 | 1.3 | 10.3 | 5.6 |  |  | 62 | 66 | GT
[8 empty] | USA | EP_Oil-GT | ELCOil | ELC | ACT | 2001 | 0.368 | 0 | 0.269 | 4.5 | 1.3 | 10.3 | 5.6 |  |  | 62 | 66 | GT
[8 empty] | USA | EP_Oil-GT | ELCOil | ELC | ACT | 2002 | 0.347 | 0 | 0.3 | 4.5 | 1.3 | 10.3 | 5.6 |  |  | 62 | 66 | GT
[8 empty] | USA | EP_Oil-GT | ELCOil | ELC | ACT | 2003 | 0.087 | 0 | 0.265 | 4.5 | 1.3 | 10.3 | 5.6 |  |  | 62 | 66 | GT
[8 empty] | USA | EP_Oil-GT | ELCOil | ELC | ACT | 2004 | 0.009 | 0 | 0.263 | 4.5 | 1.3 | 10.3 | 5.6 |  |  | 62 | 66 | GT
[8 empty] | USA | EP_Oil-GT | ELCOil | ELC | ACT | 2005 | 0.057 | 0 | 0.278 | 4.5 | 1.3 | 10.3 | 5.6 |  |  | 62 | 66 | GT
[8 empty] | USA | EP_Oil-GT | ELCOil | ELC | ACT | 2006 | 0.042 | 0 | 0.281 | 4.5 | 1.3 | 10.3 | 5.6 |  |  | 62 | 66 | GT
[8 empty] | USA | EP_Oil-GT | ELCOil | ELC | ACT | 2008 | 0.26 | 0 | 0.29 | 4.5 | 1.3 | 10.3 | 5.6 |  |  | 62 | 66 | GT
[8 empty] | USA | EP_Oil-GT | ELCOil | ELC | ACT | 2013 | 0.02 | 0 | 0.296 | 4.5 | 1.3 | 10.3 | 5.6 |  |  | 62 | 66 | GT
[8 empty] | USA | EP_Oil-GT | ELCOil | ELC | ACT | 2019 | 0.015 | 0 | 0.307 | 4.5 | 1.3 | 10.3 | 5.6 |  |  | 62 | 66 | GT
[8 empty] | USA | EP_Oil-IC | ELCOil | ELC | ACT | 1935 | 0.001 | 0 | 0.247 | 4.5 | 1.3 | 10.3 | 5.6 | 200 | 0.7 | 62 | 66 | IC
[8 empty] | USA | EP_Oil-IC | ELCOil | ELC | ACT | 1939 | 0.002 | 0 | 0.247 | 4.5 | 1.3 | 10.3 | 5.6 |  |  | 62 | 66 | IC
[8 empty] | USA | EP_Oil-IC | ELCOil | ELC | ACT | 1940 | 0.003 | 0 | 0.247 | 4.5 | 1.3 | 10.3 | 5.6 |  |  | 62 | 66 | IC
[8 empty] | USA | EP_Oil-IC | ELCOil | ELC | ACT | 1941 | 0.003 | 0 | 0.247 | 4.5 | 1.3 | 10.3 | 5.6 |  |  | 62 | 66 | IC
[8 empty] | USA | EP_Oil-IC | ELCOil | ELC | ACT | 1942 | 0.004 | 0 | 0.247 | 4.5 | 1.3 | 10.3 | 5.6 |  |  | 62 | 66 | IC
[8 empty] | USA | EP_Oil-IC | ELCOil | ELC | ACT | 1946 | 0.005 | 0 | 0.247 | 4.5 | 1.3 | 10.3 | 5.6 |  |  | 62 | 66 | IC
[8 empty] | USA | EP_Oil-IC | ELCOil | ELC | ACT | 1947 | 0.008 | 0 | 0.247 | 4.5 | 1.3 | 10.3 | 5.6 |  |  | 62 | 66 | IC
[8 empty] | USA | EP_Oil-IC | ELCOil | ELC | ACT | 1948 | 0.005 | 0 | 0.247 | 4.5 | 1.3 | 10.3 | 5.6 |  |  | 62 | 66 | IC
[8 empty] | USA | EP_Oil-IC | ELCOil | ELC | ACT | 1949 | 0.003 | 0 | 0.247 | 4.5 | 1.3 | 10.3 | 5.6 |  |  | 62 | 66 | IC
[8 empty] | USA | EP_Oil-IC | ELCOil | ELC | ACT | 1950 | 0.008 | 0 | 0.247 | 4.5 | 1.3 | 10.3 | 5.6 |  |  | 62 | 66 | IC
[8 empty] | USA | EP_Oil-IC | ELCOil | ELC | ACT | 1951 | 0.02 | 0 | 0.247 | 4.5 | 1.3 | 10.3 | 5.6 |  |  | 62 | 66 | IC
[8 empty] | USA | EP_Oil-IC | ELCOil | ELC | ACT | 1952 | 0.006 | 0 | 0.247 | 4.5 | 1.3 | 10.3 | 5.6 |  |  | 62 | 66 | IC
[8 empty] | USA | EP_Oil-IC | ELCOil | ELC | ACT | 1953 | 0.011 | 0 | 0.247 | 4.5 | 1.3 | 10.3 | 5.6 |  |  | 62 | 66 | IC
[8 empty] | USA | EP_Oil-IC | ELCOil | ELC | ACT | 1954 | 0.015 | 0 | 0.247 | 4.5 | 1.3 | 10.3 | 5.6 |  |  | 62 | 66 | IC
[8 empty] | USA | EP_Oil-IC | ELCOil | ELC | ACT | 1955 | 0.007 | 0 | 0.247 | 4.5 | 1.3 | 10.3 | 5.6 |  |  | 62 | 66 | IC
[8 empty] | USA | EP_Oil-IC | ELCOil | ELC | ACT | 1956 | 0.021 | 0 | 0.247 | 4.5 | 1.3 | 10.3 | 5.6 |  |  | 62 | 66 | IC
[8 empty] | USA | EP_Oil-IC | ELCOil | ELC | ACT | 1957 | 0.019 | 0 | 0.247 | 4.5 | 1.3 | 10.3 | 5.6 |  |  | 62 | 66 | IC
[8 empty] | USA | EP_Oil-IC | ELCOil | ELC | ACT | 1958 | 0.021 | 0 | 0.247 | 4.5 | 1.3 | 10.3 | 5.6 |  |  | 62 | 66 | IC
[8 empty] | USA | EP_Oil-IC | ELCOil | ELC | ACT | 1959 | 0.009 | 0 | 0.247 | 4.5 | 1.3 | 10.3 | 5.6 |  |  | 62 | 66 | IC
[8 empty] | USA | EP_Oil-IC | ELCOil | ELC | ACT | 1960 | 0.03 | 0 | 0.247 | 4.5 | 1.3 | 10.3 | 5.6 |  |  | 62 | 66 | IC
[8 empty] | USA | EP_Oil-IC | ELCOil | ELC | ACT | 1961 | 0.014 | 0 | 0.247 | 4.5 | 1.3 | 10.3 | 5.6 |  |  | 62 | 66 | IC
[8 empty] | USA | EP_Oil-IC | ELCOil | ELC | ACT | 1962 | 0.033 | 0 | 0.247 | 4.5 | 1.3 | 10.3 | 5.6 |  |  | 62 | 66 | IC
[8 empty] | USA | EP_Oil-IC | ELCOil | ELC | ACT | 1963 | 0.041 | 0 | 0.247 | 4.5 | 1.3 | 10.3 | 5.6 |  |  | 62 | 66 | IC
[8 empty] | USA | EP_Oil-IC | ELCOil | ELC | ACT | 1964 | 0.041 | 0 | 0.247 | 4.5 | 1.3 | 10.3 | 5.6 |  |  | 62 | 66 | IC
[8 empty] | USA | EP_Oil-IC | ELCOil | ELC | ACT | 1965 | 0.047 | 0 | 0.247 | 4.5 | 1.3 | 10.3 | 5.6 |  |  | 62 | 66 | IC
[8 empty] | USA | EP_Oil-IC | ELCOil | ELC | ACT | 1966 | 0.051 | 0 | 0.247 | 4.5 | 1.3 | 10.3 | 5.6 |  |  | 62 | 66 | IC
[8 empty] | USA | EP_Oil-IC | ELCOil | ELC | ACT | 1967 | 0.096 | 0 | 0.247 | 4.5 | 1.3 | 10.3 | 5.6 |  |  | 62 | 66 | IC
[8 empty] | USA | EP_Oil-IC | ELCOil | ELC | ACT | 1968 | 0.113 | 0 | 0.247 | 4.5 | 1.3 | 10.3 | 5.6 |  |  | 62 | 66 | IC
[8 empty] | USA | EP_Oil-IC | ELCOil | ELC | ACT | 1969 | 0.064 | 0 | 0.247 | 4.5 | 1.3 | 10.3 | 5.6 |  |  | 62 | 66 | IC
[8 empty] | USA | EP_Oil-IC | ELCOil | ELC | ACT | 1970 | 0.17 | 0 | 0.247 | 4.5 | 1.3 | 10.3 | 5.6 |  |  | 62 | 66 | IC
[8 empty] | USA | EP_Oil-IC | ELCOil | ELC | ACT | 1971 | 0.071 | 0 | 0.247 | 4.5 | 1.3 | 10.3 | 5.6 |  |  | 62 | 66 | IC
[8 empty] | USA | EP_Oil-IC | ELCOil | ELC | ACT | 1972 | 0.088 | 0 | 0.247 | 4.5 | 1.3 | 10.3 | 5.6 |  |  | 62 | 66 | IC
[8 empty] | USA | EP_Oil-IC | ELCOil | ELC | ACT | 1973 | 0.091 | 0 | 0.247 | 4.5 | 1.3 | 10.3 | 5.6 |  |  | 62 | 66 | IC
[8 empty] | USA | EP_Oil-IC | ELCOil | ELC | ACT | 1974 | 0.039 | 0 | 0.247 | 4.5 | 1.3 | 10.3 | 5.6 |  |  | 62 | 66 | IC
[8 empty] | USA | EP_Oil-IC | ELCOil | ELC | ACT | 1975 | 0.05 | 0 | 0.247 | 4.5 | 1.3 | 10.3 | 5.6 |  |  | 62 | 66 | IC
[8 empty] | USA | EP_Oil-IC | ELCOil | ELC | ACT | 1976 | 0.028 | 0 | 0.247 | 4.5 | 1.3 | 10.3 | 5.6 |  |  | 62 | 66 | IC
[8 empty] | USA | EP_Oil-IC | ELCOil | ELC | ACT | 1977 | 0.023 | 0 | 0.247 | 4.5 | 1.3 | 10.3 | 5.6 |  |  | 62 | 66 | IC
[8 empty] | USA | EP_Oil-IC | ELCOil | ELC | ACT | 1978 | 0.031 | 0 | 0.247 | 4.5 | 1.3 | 10.3 | 5.6 |  |  | 62 | 66 | IC
[8 empty] | USA | EP_Oil-IC | ELCOil | ELC | ACT | 1979 | 0.024 | 0 | 0.247 | 4.5 | 1.3 | 10.3 | 5.6 |  |  | 62 | 66 | IC
[8 empty] | USA | EP_Oil-IC | ELCOil | ELC | ACT | 1980 | 0.011 | 0 | 0.247 | 4.5 | 1.3 | 10.3 | 5.6 |  |  | 62 | 66 | IC
[8 empty] | USA | EP_Oil-IC | ELCOil | ELC | ACT | 1981 | 0.022 | 0 | 0.247 | 4.5 | 1.3 | 10.3 | 5.6 |  |  | 62 | 66 | IC
[8 empty] | USA | EP_Oil-IC | ELCOil | ELC | ACT | 1982 | 0.008 | 0 | 0.247 | 4.5 | 1.3 | 10.3 | 5.6 |  |  | 62 | 66 | IC
[8 empty] | USA | EP_Oil-IC | ELCOil | ELC | ACT | 1983 | 0.011 | 0 | 0.247 | 4.5 | 1.3 | 10.3 | 5.6 |  |  | 62 | 66 | IC
[8 empty] | USA | EP_Oil-IC | ELCOil | ELC | ACT | 1984 | 0.036 | 0 | 0.247 | 4.5 | 1.3 | 10.3 | 5.6 |  |  | 62 | 66 | IC
[8 empty] | USA | EP_Oil-IC | ELCOil | ELC | ACT | 1985 | 0.042 | 0 | 0.247 | 4.5 | 1.3 | 10.3 | 5.6 |  |  | 62 | 66 | IC
[8 empty] | USA | EP_Oil-IC | ELCOil | ELC | ACT | 1986 | 0.027 | 0 | 0.247 | 4.5 | 1.3 | 10.3 | 5.6 |  |  | 62 | 66 | IC
[8 empty] | USA | EP_Oil-IC | ELCOil | ELC | ACT | 1987 | 0.032 | 0 | 0.247 | 4.5 | 1.3 | 10.3 | 5.6 |  |  | 62 | 66 | IC
[8 empty] | USA | EP_Oil-IC | ELCOil | ELC | ACT | 1988 | 0.021 | 0 | 0.247 | 4.5 | 1.3 | 10.3 | 5.6 |  |  | 62 | 66 | IC
[8 empty] | USA | EP_Oil-IC | ELCOil | ELC | ACT | 1989 | 0.026 | 0 | 0.247 | 4.5 | 1.3 | 10.3 | 5.6 |  |  | 62 | 66 | IC
[8 empty] | USA | EP_Oil-IC | ELCOil | ELC | ACT | 1990 | 0.063 | 0 | 0.247 | 4.5 | 1.3 | 10.3 | 5.6 |  |  | 62 | 66 | IC
[8 empty] | USA | EP_Oil-IC | ELCOil | ELC | ACT | 1991 | 0.056 | 0 | 0.247 | 4.5 | 1.3 | 10.3 | 5.6 |  |  | 62 | 66 | IC
[8 empty] | USA | EP_Oil-IC | ELCOil | ELC | ACT | 1992 | 0.054 | 0 | 0.247 | 4.5 | 1.3 | 10.3 | 5.6 |  |  | 62 | 66 | IC
[8 empty] | USA | EP_Oil-IC | ELCOil | ELC | ACT | 1993 | 0.055 | 0 | 0.247 | 4.5 | 1.3 | 10.3 | 5.6 |  |  | 62 | 66 | IC
[8 empty] | USA | EP_Oil-IC | ELCOil | ELC | ACT | 1994 | 0.022 | 0 | 0.246 | 4.5 | 1.3 | 10.3 | 5.6 |  |  | 62 | 66 | IC
[8 empty] | USA | EP_Oil-IC | ELCOil | ELC | ACT | 1995 | 0.021 | 0 | 0.247 | 4.5 | 1.3 | 10.3 | 5.6 |  |  | 62 | 66 | IC
[8 empty] | USA | EP_Oil-IC | ELCOil | ELC | ACT | 1996 | 0.094 | 0 | 0.27 | 4.5 | 1.3 | 10.3 | 5.6 |  |  | 62 | 66 | IC
[8 empty] | USA | EP_Oil-IC | ELCOil | ELC | ACT | 1997 | 0.029 | 0 | 0.27 | 4.5 | 1.3 | 10.3 | 5.6 |  |  | 62 | 66 | IC
[8 empty] | USA | EP_Oil-IC | ELCOil | ELC | ACT | 1998 | 0.078 | 0 | 0.27 | 4.5 | 1.3 | 10.3 | 5.6 |  |  | 62 | 66 | IC
[8 empty] | USA | EP_Oil-IC | ELCOil | ELC | ACT | 1999 | 0.053 | 0 | 0.27 | 4.5 | 1.3 | 10.3 | 5.6 |  |  | 62 | 66 | IC
[8 empty] | USA | EP_Oil-IC | ELCOil | ELC | ACT | 2000 | 0.161 | 0 | 0.27 | 4.5 | 1.3 | 10.3 | 5.6 |  |  | 62 | 66 | IC
[8 empty] | USA | EP_Oil-IC | ELCOil | ELC | ACT | 2001 | 0.079 | 0 | 0.27 | 4.5 | 1.3 | 10.3 | 5.6 |  |  | 62 | 66 | IC
[8 empty] | USA | EP_Oil-IC | ELCOil | ELC | ACT | 2002 | 0.067 | 0 | 0.27 | 4.5 | 1.3 | 10.3 | 5.6 |  |  | 62 | 66 | IC
[8 empty] | USA | EP_Oil-IC | ELCOil | ELC | ACT | 2003 | 0.021 | 0 | 0.27 | 4.5 | 1.3 | 10.3 | 5.6 |  |  | 62 | 66 | IC
[8 empty] | USA | EP_Oil-IC | ELCOil | ELC | ACT | 2004 | 0.028 | 0 | 0.27 | 4.5 | 1.3 | 10.3 | 5.6 |  |  | 62 | 66 | IC
[8 empty] | USA | EP_Oil-IC | ELCOil | ELC | ACT | 2005 | 0.007 | 0 | 0.269 | 4.5 | 1.3 | 10.3 | 5.6 |  |  | 62 | 66 | IC
[8 empty] | USA | EP_Oil-IC | ELCOil | ELC | ACT | 2006 | 0.042 | 0 | 0.269 | 4.5 | 1.3 | 10.3 | 5.6 |  |  | 62 | 66 | IC
[8 empty] | USA | EP_Oil-IC | ELCOil | ELC | ACT | 2007 | 0.017 | 0 | 0.27 | 4.5 | 1.3 | 10.3 | 5.6 |  |  | 62 | 66 | IC
[8 empty] | USA | EP_Oil-IC | ELCOil | ELC | ACT | 2008 | 0.031 | 0 | 0.282 | 4.5 | 1.3 | 8.3 | 4.6 |  |  | 62 | 66 | IC
[8 empty] | USA | EP_Oil-IC | ELCOil | ELC | ACT | 2009 | 0.017 | 0 | 0.27 | 4.5 | 1.3 | 10.3 | 5.6 |  |  | 62 | 66 | IC
[8 empty] | USA | EP_Oil-IC | ELCOil | ELC | ACT | 2010 | 0.006 | 0 | 0.27 | 4.5 | 1.3 | 10.3 | 5.6 |  |  | 62 | 66 | IC
[8 empty] | USA | EP_Oil-IC | ELCOil | ELC | ACT | 2011 | 0.013 | 0 | 0.27 | 4.5 | 1.3 | 10.3 | 5.6 |  |  | 62 | 66 | IC
[8 empty] | USA | EP_Oil-IC | ELCOil | ELC | ACT | 2012 | 0.002 | 0 | 0.266 | 4.5 | 1.3 | 10.3 | 5.6 |  |  | 62 | 66 | IC
[8 empty] | USA | EP_Oil-IC | ELCOil | ELC | ACT | 2013 | 0.001 | 0 | 0.27 | 4.5 | 1.3 | 10.3 | 5.6 |  |  | 62 | 66 | IC
[8 empty] | USA | EP_Oil-IC | ELCOil | ELC | ACT | 2014 | 0.003 | 0 | 0.27 | 4.5 | 1.3 | 10.3 | 5.6 |  |  | 62 | 66 | IC
[8 empty] | USA | EP_Oil-IC | ELCOil | ELC | ACT | 2016 | 0.003 | 0 | 0.27 | 4.5 | 1.3 | 10.3 | 5.6 |  |  | 62 | 66 | IC
[8 empty] | USA | EP_Oil-IC | ELCOil | ELC | ACT | 2017 | 0.003 | 0 | 0.27 | 4.5 | 1.3 | 10.3 | 5.6 |  |  | 62 | 66 | IC
[8 empty] | USA | EP_Oil-IC | ELCOil | ELC | ACT | 2019 | 0.019 | 0 | 0.27 | 4.5 | 1.3 | 10.3 | 5.6 |  |  | 62 | 66 | IC
[8 empty] | USA | EP_Oil-ST | ELCOil | ELC | ACT | 1947 | 0.055 | 0 | 0.258 | 19.5 | 0.7 | 36.6 | 5.2 | 200 | 0.85 | 64 | 68 | ST
[8 empty] | USA | EP_Oil-ST | ELCOil | ELC | ACT | 1948 | 0.005 | 0 | 0.255 | 19.5 | 0.7 | 36.6 | 5.2 |  |  | 64 | 68 | ST
[8 empty] | USA | EP_Oil-ST | ELCOil | ELC | ACT | 1949 | 0.005 | 0 | 0.255 | 19.5 | 0.7 | 36.6 | 5.2 |  |  | 64 | 68 | ST
[8 empty] | USA | EP_Oil-ST | ELCOil | ELC | ACT | 1954 | 0.195 | 0 | 0.261 | 19.5 | 0.7 | 36.6 | 5.2 |  |  | 64 | 68 | ST
[8 empty] | USA | EP_Oil-ST | ELCOil | ELC | ACT | 1957 | 0.05 | 0 | 0.258 | 19.5 | 0.7 | 36.6 | 5.2 |  |  | 64 | 68 | ST
[8 empty] | USA | EP_Oil-ST | ELCOil | ELC | ACT | 1958 | 0.458 | 0 | 0.262 | 19.5 | 0.7 | 36.6 | 5.2 |  |  | 64 | 68 | ST
[8 empty] | USA | EP_Oil-ST | ELCOil | ELC | ACT | 1959 | 0.054 | 0 | 0.259 | 19.5 | 0.7 | 36.6 | 5.2 |  |  | 64 | 68 | ST
[8 empty] | USA | EP_Oil-ST | ELCOil | ELC | ACT | 1960 | 0.188 | 0 | 0.263 | 19.5 | 0.7 | 36.6 | 5.2 |  |  | 64 | 68 | ST
[8 empty] | USA | EP_Oil-ST | ELCOil | ELC | ACT | 1961 | 0.054 | 0 | 0.259 | 19.5 | 0.7 | 36.6 | 5.2 |  |  | 64 | 68 | ST
[8 empty] | USA | EP_Oil-ST | ELCOil | ELC | ACT | 1963 | 0.882 | 0 | 0.281 | 19.5 | 0.7 | 36.6 | 5.2 |  |  | 64 | 68 | ST
[8 empty] | USA | EP_Oil-ST | ELCOil | ELC | ACT | 1964 | 0.521 | 0 | 0.266 | 19.5 | 0.7 | 36.6 | 5.2 |  |  | 64 | 68 | ST
[8 empty] | USA | EP_Oil-ST | ELCOil | ELC | ACT | 1965 | 0.228 | 0 | 0.262 | 19.5 | 0.7 | 36.6 | 5.2 |  |  | 64 | 68 | ST
[8 empty] | USA | EP_Oil-ST | ELCOil | ELC | ACT | 1966 | 0.152 | 0 | 0.258 | 19.5 | 0.7 | 36.6 | 5.2 |  |  | 64 | 68 | ST
[8 empty] | USA | EP_Oil-ST | ELCOil | ELC | ACT | 1967 | 0.375 | 0 | 0.281 | 19.5 | 0.7 | 36.6 | 5.2 |  |  | 64 | 68 | ST
[8 empty] | USA | EP_Oil-ST | ELCOil | ELC | ACT | 1968 | 1.168 | 0 | 0.285 | 19.5 | 0.7 | 36.6 | 5.2 |  |  | 63 | 67 | ST
[8 empty] | USA | EP_Oil-ST | ELCOil | ELC | ACT | 1969 | 0.01 | 0 | 0.256 | 19.5 | 0.7 | 36.6 | 5.2 |  |  | 64 | 68 | ST
[8 empty] | USA | EP_Oil-ST | ELCOil | ELC | ACT | 1970 | 0.086 | 0 | 0.261 | 19.5 | 0.7 | 36.6 | 5.2 |  |  | 64 | 68 | ST
[8 empty] | USA | EP_Oil-ST | ELCOil | ELC | ACT | 1971 | 0.577 | 0 | 0.279 | 19.5 | 0.7 | 36.6 | 5.2 |  |  | 64 | 68 | ST
[8 empty] | USA | EP_Oil-ST | ELCOil | ELC | ACT | 1972 | 1.912 | 0 | 0.286 | 19.5 | 0.7 | 36.6 | 5.2 |  |  | 64 | 68 | ST
[8 empty] | USA | EP_Oil-ST | ELCOil | ELC | ACT | 1973 | 0.825 | 0 | 0.284 | 19.5 | 0.7 | 36.6 | 5.2 |  |  | 64 | 68 | ST
[8 empty] | USA | EP_Oil-ST | ELCOil | ELC | ACT | 1974 | 3.694 | 0 | 0.301 | 19.5 | 0.7 | 36.6 | 5.2 |  |  | 64 | 68 | ST
[8 empty] | USA | EP_Oil-ST | ELCOil | ELC | ACT | 1975 | 4.269 | 0 | 0.299 | 19.5 | 0.7 | 36.6 | 5.2 |  |  | 64 | 68 | ST
[8 empty] | USA | EP_Oil-ST | ELCOil | ELC | ACT | 1976 | 1.766 | 0 | 0.299 | 19.5 | 0.7 | 36.6 | 5.2 |  |  | 64 | 68 | ST
[8 empty] | USA | EP_Oil-ST | ELCOil | ELC | ACT | 1977 | 1.985 | 0 | 0.302 | 19.5 | 0.7 | 36.6 | 5.2 |  |  | 63 | 67 | ST
[8 empty] | USA | EP_Oil-ST | ELCOil | ELC | ACT | 1978 | 0.64 | 0 | 0.302 | 19.5 | 0.7 | 36.6 | 5.2 |  |  | 63 | 67 | ST
[8 empty] | USA | EP_Oil-ST | ELCOil | ELC | ACT | 1980 | 0.902 | 0 | 0.329 | 19.5 | 0.7 | 36.6 | 5.2 |  |  | 63 | 67 | ST
[8 empty] | USA | EP_Oil-ST | ELCOil | ELC | ACT | 1981 | 0.135 | 0 | 0.264 | 19.5 | 0.7 | 36.6 | 5.2 |  |  | 64 | 68 | ST
[8 empty] | USA | EP_Oil-ST | ELCOil | ELC | ACT | 1988 | 0.016 | 0 | 0.256 | 19.5 | 0.7 | 36.6 | 5.2 |  |  | 64 | 68 | ST
[8 empty] | USA | EP_Oil-ST | ELCOil | ELC | ACT | 1991 | 0.023 | 0 | 0.258 | 19.5 | 0.7 | 36.6 | 5.2 |  |  | 64 | 68 | ST
[8 empty] | USA | EP_Oil-ST | ELCOil | ELC | ACT | 1997 | 0.004 | 0 | 0.332 | 19.5 | 0.7 | 36.6 | 5.2 |  |  | 64 | 68 | ST
[8 empty] | USA | EP_Oil-ST | ELCOil | ELC | ACT | 2000 | 0.153 | 0 | 0.346 | 19.5 | 0.7 | 36.6 | 5.2 |  |  | 64 | 68 | ST
[8 empty] | USA | EP_Oil-ST | ELCOil | ELC | ACT | 2010 | 0.704 | 0 | 0.418 | 19.5 | 0.7 | 36.6 | 5.2 |  |  | 63 | 67 | ST
[8 empty] | USA | EP_Oil-ST | ELCOil | ELC | ACT | 2011 | 0.31 | 0 | 0.349 | 19.5 | 0.7 | 36.6 | 5.2 |  |  | 64 | 68 | ST
[8 empty] | USA | EP_Oil-ST | ELCOil | ELC | ACT | 2016 | 0.002 | 0 | 0.331 | 19.5 | 0.7 | 36.6 | 5.2 |  |  | 64 | 68 | ST
[8 empty] | USA | EP_Oil_DST-CC | ELCOil_DST | ELC | ACT | 1992 | 0.02 | 0.31767 | 0.381 | 7.3 | 1.3 | 20.6 | 11.3 | 200 | 0.85 | 44 | 48 | CC
[8 empty] | USA | EP_Oil_DST-CC | ELCOil_DST | ELC | ACT | 1993 | 0.02 | 0.31767 | 0.384 | 7.3 | 1.3 | 20.6 | 11.3 |  |  | 44 | 48 | CC
[8 empty] | USA | EP_Oil_DST-CC | ELCOil_DST | ELC | ACT | 1998 | 0.02 | 0.31767 | 0.395 | 7.3 | 1.3 | 20.6 | 11.3 |  |  | 44 | 48 | CC
[8 empty] | USA | EP_Oil_DST-CC | ELCOil_DST | ELC | ACT | 2000 | 0.026 | 0.41297 | 0.398 | 7.7 | 1.2 | 20.6 | 11.3 |  |  | 44 | 48 | CC
[8 empty] | USA | EP_Oil_DST-CHP | ELCOil_DST | ELC,HET | ACT | 1965 | 0.013 | 0.029193 | 0.18 | 7.3 | 1.3 | 10.3 | 5.6 | 200 | 0.85 | 62 | 66 | CHP
[8 empty] | USA | EP_Oil_DST-CHP | ELCOil_DST | ELC,HET | ACT | 1978 | 0.001 | 0.0022456 | 0.247 | 4.5 | 1.3 | 10.3 | 5.6 |  |  | 62 | 66 | CHP
[8 empty] | USA | EP_Oil_DST-CHP | ELCOil_DST | ELC,HET | ACT | 1985 | 0.008 | 0.017965 | 0.247 | 4.5 | 1.3 | 10.3 | 5.6 |  |  | 62 | 66 | CHP
[8 empty] | USA | EP_Oil_DST-CHP | ELCOil_DST | ELC,HET | ACT | 1988 | 0.078 | 0.17516 | 0.231 | 6.6 | 1.3 | 10.3 | 5.6 |  |  | 62 | 66 | CHP
[8 empty] | USA | EP_Oil_DST-CHP | ELCOil_DST | ELC,HET | ACT | 1991 | 0.001 | 0.0022456 | 0.247 | 4.5 | 1.3 | 10.3 | 5.6 |  |  | 62 | 66 | CHP
[8 empty] | USA | EP_Oil_DST-CHP | ELCOil_DST | ELC,HET | ACT | 1993 | 0.001 | 0.0022456 | 0.247 | 4.5 | 1.3 | 10.3 | 5.6 |  |  | 62 | 66 | CHP
[8 empty] | USA | EP_Oil_DST-CHP | ELCOil_DST | ELC,HET | ACT | 1994 | 0.016 | 0.035929 | 0.247 | 4.5 | 1.3 | 10.3 | 5.6 |  |  | 62 | 66 | CHP
[8 empty] | USA | EP_Oil_DST-CHP | ELCOil_DST | ELC,HET | ACT | 1997 | 0.003 | 0.0067367 | 0.27 | 4.5 | 1.3 | 10.3 | 5.6 |  |  | 62 | 66 | CHP
[8 empty] | USA | EP_Oil_DST-CHP | ELCOil_DST | ELC,HET | ACT | 2000 | 0.011 | 0.024701 | 0.27 | 4.5 | 1.3 | 10.3 | 5.6 |  |  | 62 | 66 | CHP
[8 empty] | USA | EP_Oil_DST-CHP | ELCOil_DST | ELC,HET | ACT | 2001 | 0.012 | 0.026947 | 0.27 | 4.5 | 1.3 | 10.3 | 5.6 |  |  | 62 | 66 | CHP
[8 empty] | USA | EP_Oil_DST-CHP | ELCOil_DST | ELC,HET | ACT | 2003 | 0.004 | 0.0089823 | 0.27 | 4.5 | 1.3 | 10.3 | 5.6 |  |  | 62 | 66 | CHP
[8 empty] | USA | EP_Oil_DST-CHP | ELCOil_DST | ELC,HET | ACT | 2004 | 0.005 | 0.011228 | 0.27 | 4.5 | 1.3 | 10.3 | 5.6 |  |  | 62 | 66 | CHP
[8 empty] | USA | EP_Oil_DST-CHP | ELCOil_DST | ELC,HET | ACT | 2005 | 0.004 | 0.0089823 | 0.27 | 4.5 | 1.3 | 10.3 | 5.6 |  |  | 62 | 66 | CHP
[8 empty] | USA | EP_Oil_DST-CHP | ELCOil_DST | ELC,HET | ACT | 2006 | 0.004 | 0.0089823 | 0.27 | 4.5 | 1.3 | 10.3 | 5.6 |  |  | 62 | 66 | CHP
[8 empty] | USA | EP_Oil_DST-CHP | ELCOil_DST | ELC,HET | ACT | 2008 | 0.003 | 0.0067367 | 0.27 | 4.5 | 1.3 | 10.3 | 5.6 |  |  | 62 | 66 | CHP
[8 empty] | USA | EP_Oil_DST-CHP | ELCOil_DST | ELC,HET | ACT | 2009 | 0.001 | 0.0022456 | 0.27 | 4.5 | 1.3 | 10.3 | 5.6 |  |  | 62 | 66 | CHP
[8 empty] | USA | EP_Oil_DST-CHP | ELCOil_DST | ELC,HET | ACT | 2010 | 0.009 | 0.02021 | 0.27 | 4.5 | 1.3 | 10.3 | 5.6 |  |  | 62 | 66 | CHP
[8 empty] | USA | EP_Oil_DST-CHP | ELCOil_DST | ELC,HET | ACT | 2011 | 0.004 | 0.0089823 | 0.27 | 4.5 | 1.3 | 10.3 | 5.6 |  |  | 62 | 66 | CHP
[8 empty] | USA | EP_Oil_DST-CHP | ELCOil_DST | ELC,HET | ACT | 2012 | 0.002 | 0.0044912 | 0.27 | 4.5 | 1.3 | 10.3 | 5.6 |  |  | 62 | 66 | CHP
[8 empty] | USA | EP_Oil_DST-CHP | ELCOil_DST | ELC,HET | ACT | 2014 | 0.005 | 0.011228 | 0.27 | 4.5 | 1.3 | 10.3 | 5.6 |  |  | 62 | 66 | CHP
[8 empty] | USA | EP_Oil_DST-CHP | ELCOil_DST | ELC,HET | ACT | 2015 | 0.004 | 0.0089823 | 0.27 | 4.5 | 1.3 | 10.3 | 5.6 |  |  | 62 | 66 | CHP
[8 empty] | USA | EP_Oil_DST-GT | ELCOil_DST | ELC | ACT | 1963 | 0.021 | 0.33356 | 0.178 | 4.5 | 1.3 | 10.3 | 5.6 | 200 | 0.85 | 62 | 66 | GT
[8 empty] | USA | EP_Oil_DST-GT | ELCOil_DST | ELC | ACT | 1964 | 0.021 | 0.33356 | 0.18 | 4.5 | 1.3 | 10.3 | 5.6 |  |  | 62 | 66 | GT
[8 empty] | USA | EP_Oil_DST-GT | ELCOil_DST | ELC | ACT | 1966 | 0.064 | 1.0166 | 0.182 | 4.5 | 1.3 | 10.3 | 5.6 |  |  | 62 | 66 | GT
[8 empty] | USA | EP_Oil_DST-GT | ELCOil_DST | ELC | ACT | 1967 | 0.018 | 0.28591 | 0.184 | 4.5 | 1.3 | 10.3 | 5.6 |  |  | 62 | 66 | GT
[8 empty] | USA | EP_Oil_DST-GT | ELCOil_DST | ELC | ACT | 1968 | 0.04 | 0.63535 | 0.186 | 4.5 | 1.3 | 10.3 | 5.6 |  |  | 62 | 66 | GT
[8 empty] | USA | EP_Oil_DST-GT | ELCOil_DST | ELC | ACT | 1969 | 0.015 | 0.23825 | 0.187 | 4.5 | 1.3 | 10.3 | 5.6 |  |  | 62 | 66 | GT
[8 empty] | USA | EP_Oil_DST-GT | ELCOil_DST | ELC | ACT | 1970 | 0.064 | 1.0166 | 0.188 | 4.5 | 1.3 | 10.3 | 5.6 |  |  | 62 | 66 | GT
[8 empty] | USA | EP_Oil_DST-GT | ELCOil_DST | ELC | ACT | 1971 | 0.043 | 0.683 | 0.191 | 4.5 | 1.3 | 10.3 | 5.6 |  |  | 62 | 66 | GT
[8 empty] | USA | EP_Oil_DST-GT | ELCOil_DST | ELC | ACT | 1972 | 0.28 | 4.4474 | 0.195 | 4.5 | 1.3 | 10.3 | 5.6 |  |  | 62 | 66 | GT
[8 empty] | USA | EP_Oil_DST-GT | ELCOil_DST | ELC | ACT | 1973 | 0.085 | 1.3501 | 0.194 | 4.5 | 1.3 | 10.3 | 5.6 |  |  | 62 | 66 | GT
[8 empty] | USA | EP_Oil_DST-GT | ELCOil_DST | ELC | ACT | 1974 | 0.186 | 2.9544 | 0.202 | 4.5 | 1.3 | 10.3 | 5.6 |  |  | 62 | 66 | GT
[8 empty] | USA | EP_Oil_DST-GT | ELCOil_DST | ELC | ACT | 1975 | 0.191 | 3.0338 | 0.204 | 4.5 | 1.3 | 10.3 | 5.6 |  |  | 62 | 66 | GT
[8 empty] | USA | EP_Oil_DST-GT | ELCOil_DST | ELC | ACT | 1976 | 0.146 | 2.319 | 0.204 | 4.5 | 1.3 | 10.3 | 5.6 |  |  | 62 | 66 | GT
[8 empty] | USA | EP_Oil_DST-GT | ELCOil_DST | ELC | ACT | 1977 | 0.129 | 2.049 | 0.208 | 4.5 | 1.3 | 10.3 | 5.6 |  |  | 62 | 66 | GT
[8 empty] | USA | EP_Oil_DST-GT | ELCOil_DST | ELC | ACT | 1978 | 0.047 | 0.74653 | 0.203 | 4.5 | 1.3 | 10.3 | 5.6 |  |  | 62 | 66 | GT
[8 empty] | USA | EP_Oil_DST-GT | ELCOil_DST | ELC | ACT | 1980 | 0.023 | 0.36532 | 0.207 | 4.5 | 1.3 | 10.3 | 5.6 |  |  | 62 | 66 | GT
[8 empty] | USA | EP_Oil_DST-GT | ELCOil_DST | ELC | ACT | 1981 | 0.111 | 1.7631 | 0.217 | 4.5 | 1.3 | 10.3 | 5.6 |  |  | 62 | 66 | GT
[8 empty] | USA | EP_Oil_DST-GT | ELCOil_DST | ELC | ACT | 1982 | 0.085 | 1.3501 | 0.223 | 4.5 | 1.3 | 10.3 | 5.6 |  |  | 62 | 66 | GT
[8 empty] | USA | EP_Oil_DST-GT | ELCOil_DST | ELC | ACT | 1983 | 0.021 | 0.33356 | 0.212 | 4.5 | 1.3 | 10.3 | 5.6 |  |  | 62 | 66 | GT
[8 empty] | USA | EP_Oil_DST-GT | ELCOil_DST | ELC | ACT | 1990 | 0.083 | 1.3183 | 0.233 | 4.5 | 1.3 | 10.3 | 5.6 |  |  | 62 | 66 | GT
[8 empty] | USA | EP_Oil_DST-GT | ELCOil_DST | ELC | ACT | 1991 | 0.084 | 1.3342 | 0.235 | 4.5 | 1.3 | 10.3 | 5.6 |  |  | 62 | 66 | GT
[8 empty] | USA | EP_Oil_DST-GT | ELCOil_DST | ELC | ACT | 1992 | 0.009 | 0.14295 | 0.23 | 4.5 | 1.3 | 10.3 | 5.6 |  |  | 62 | 66 | GT
[8 empty] | USA | EP_Oil_DST-GT | ELCOil_DST | ELC | ACT | 1993 | 0.027 | 0.42886 | 0.235 | 4.5 | 1.3 | 10.3 | 5.6 |  |  | 62 | 66 | GT
[8 empty] | USA | EP_Oil_DST-GT | ELCOil_DST | ELC | ACT | 1994 | 0.055 | 0.8736 | 0.24 | 4.5 | 1.3 | 10.3 | 5.6 |  |  | 62 | 66 | GT
[8 empty] | USA | EP_Oil_DST-GT | ELCOil_DST | ELC | ACT | 1996 | 0.015 | 0.23825 | 0.24 | 4.5 | 1.3 | 10.3 | 5.6 |  |  | 62 | 66 | GT
[8 empty] | USA | EP_Oil_DST-GT | ELCOil_DST | ELC | ACT | 1997 | 0.029 | 0.46063 | 0.245 | 4.5 | 1.3 | 10.3 | 5.6 |  |  | 62 | 66 | GT
[8 empty] | USA | EP_Oil_DST-GT | ELCOil_DST | ELC | ACT | 2000 | 0.048 | 0.76242 | 0.256 | 4.5 | 1.3 | 10.3 | 5.6 |  |  | 62 | 66 | GT
[8 empty] | USA | EP_Oil_DST-GT | ELCOil_DST | ELC | ACT | 2001 | 0.005 | 0.079418 | 0.254 | 4.5 | 1.3 | 10.3 | 5.6 |  |  | 62 | 66 | GT
[8 empty] | USA | EP_Oil_DST-GT | ELCOil_DST | ELC | ACT | 2002 | 0.013 | 0.20649 | 0.259 | 4.5 | 1.3 | 10.3 | 5.6 |  |  | 62 | 66 | GT
[8 empty] | USA | EP_Oil_DST-GT | ELCOil_DST | ELC | ACT | 2004 | 0.039 | 0.61946 | 0.269 | 4.5 | 1.3 | 10.3 | 5.6 |  |  | 62 | 66 | GT
[8 empty] | USA | EP_Oil_DST-GT | ELCOil_DST | ELC | ACT | 2005 | 0.004 | 0.063535 | 0.266 | 4.5 | 1.3 | 10.3 | 5.6 |  |  | 62 | 66 | GT
[8 empty] | USA | EP_Oil_DST-GT | ELCOil_DST | ELC | ACT | 2008 | 0.014 | 0.22237 | 0.273 | 4.5 | 1.3 | 10.3 | 5.6 |  |  | 62 | 66 | GT
[8 empty] | USA | EP_Oil_DST-GT | ELCOil_DST | ELC | ACT | 2009 | 0.143 | 2.2714 | 0.31 | 4.5 | 1.3 | 10.3 | 5.6 |  |  | 62 | 66 | GT
[8 empty] | USA | EP_Oil_DST-GT | ELCOil_DST | ELC | ACT | 2013 | 0.023 | 0.36532 | 0.302 | 4.5 | 1.3 | 10.3 | 5.6 |  |  | 62 | 66 | GT
[8 empty] | USA | EP_Oil_DST-GT | ELCOil_DST | ELC | ACT | 2016 | 0.023 | 0.36532 | 0.31 | 4.5 | 1.3 | 10.3 | 5.6 |  |  | 62 | 66 | GT
[8 empty] | USA | EP_Oil_DST-GT | ELCOil_DST | ELC | ACT | 2017 | 0.05 | 0.79418 | 0.316 | 4.5 | 1.3 | 10.3 | 5.6 |  |  | 62 | 66 | GT
[8 empty] | USA | EP_Oil_DST-GT | ELCOil_DST | ELC | ACT | 2018 | 0.059 | 0.93714 | 0.314 | 4.5 | 1.3 | 10.3 | 5.6 |  |  | 62 | 66 | GT
[8 empty] | USA | EP_Oil_DST-GT | ELCOil_DST | ELC | ACT | 2019 | 0.09 | 1.4295 | 0.318 | 4.5 | 1.3 | 10.3 | 5.6 |  |  | 62 | 66 | GT
[8 empty] | USA | EP_Oil_DST-IC | ELCOil_DST | ELC | ACT | 1925 | 0.001 | 0.015884 | 0.247 | 4.5 | 1.3 | 10.3 | 5.6 | 200 | 0.7 | 62 | 66 | IC
[8 empty] | USA | EP_Oil_DST-IC | ELCOil_DST | ELC | ACT | 1947 | 0.001 | 0.015884 | 0.247 | 4.5 | 1.3 | 10.3 | 5.6 |  |  | 62 | 66 | IC
[8 empty] | USA | EP_Oil_DST-IC | ELCOil_DST | ELC | ACT | 1948 | 0.002 | 0.031767 | 0.247 | 4.5 | 1.3 | 10.3 | 5.6 |  |  | 62 | 66 | IC
[8 empty] | USA | EP_Oil_DST-IC | ELCOil_DST | ELC | ACT | 1949 | 0.004 | 0.063535 | 0.247 | 4.5 | 1.3 | 10.3 | 5.6 |  |  | 62 | 66 | IC
[8 empty] | USA | EP_Oil_DST-IC | ELCOil_DST | ELC | ACT | 1952 | 0.001 | 0.015884 | 0.247 | 4.5 | 1.3 | 10.3 | 5.6 |  |  | 62 | 66 | IC
[8 empty] | USA | EP_Oil_DST-IC | ELCOil_DST | ELC | ACT | 1956 | 0.001 | 0.015884 | 0.247 | 4.5 | 1.3 | 10.3 | 5.6 |  |  | 62 | 66 | IC
[8 empty] | USA | EP_Oil_DST-IC | ELCOil_DST | ELC | ACT | 1958 | 0.002 | 0.031767 | 0.245 | 4.5 | 1.3 | 10.3 | 5.6 |  |  | 62 | 66 | IC
[8 empty] | USA | EP_Oil_DST-IC | ELCOil_DST | ELC | ACT | 1963 | 0.002 | 0.031767 | 0.247 | 4.5 | 1.3 | 10.3 | 5.6 |  |  | 62 | 66 | IC
[8 empty] | USA | EP_Oil_DST-IC | ELCOil_DST | ELC | ACT | 1966 | 0.001 | 0.015884 | 0.243 | 4.5 | 1.3 | 10.3 | 5.6 |  |  | 62 | 66 | IC
[8 empty] | USA | EP_Oil_DST-IC | ELCOil_DST | ELC | ACT | 1967 | 0.008 | 0.12707 | 0.247 | 4.5 | 1.3 | 10.3 | 5.6 |  |  | 62 | 66 | IC
[8 empty] | USA | EP_Oil_DST-IC | ELCOil_DST | ELC | ACT | 1969 | 0.006 | 0.095302 | 0.247 | 4.5 | 1.3 | 10.3 | 5.6 |  |  | 62 | 66 | IC
[8 empty] | USA | EP_Oil_DST-IC | ELCOil_DST | ELC | ACT | 1970 | 0.281 | 4.4633 | 0.247 | 4.5 | 1.3 | 10.3 | 5.6 |  |  | 62 | 66 | IC
[8 empty] | USA | EP_Oil_DST-IC | ELCOil_DST | ELC | ACT | 1971 | 0.002 | 0.031767 | 0.247 | 4.5 | 1.3 | 10.3 | 5.6 |  |  | 62 | 66 | IC
[8 empty] | USA | EP_Oil_DST-IC | ELCOil_DST | ELC | ACT | 1972 | 0.004 | 0.063535 | 0.247 | 4.5 | 1.3 | 10.3 | 5.6 |  |  | 62 | 66 | IC
[8 empty] | USA | EP_Oil_DST-IC | ELCOil_DST | ELC | ACT | 1973 | 0.001 | 0.015884 | 0.247 | 4.5 | 1.3 | 10.3 | 5.6 |  |  | 62 | 66 | IC
[8 empty] | USA | EP_Oil_DST-IC | ELCOil_DST | ELC | ACT | 1974 | 0.002 | 0.031767 | 0.247 | 4.5 | 1.3 | 10.3 | 5.6 |  |  | 62 | 66 | IC
[8 empty] | USA | EP_Oil_DST-IC | ELCOil_DST | ELC | ACT | 1975 | 0.005 | 0.079418 | 0.247 | 4.5 | 1.3 | 10.3 | 5.6 |  |  | 62 | 66 | IC
[8 empty] | USA | EP_Oil_DST-IC | ELCOil_DST | ELC | ACT | 1976 | 0.019 | 0.30179 | 0.247 | 4.5 | 1.3 | 10.3 | 5.6 |  |  | 62 | 66 | IC
[8 empty] | USA | EP_Oil_DST-IC | ELCOil_DST | ELC | ACT | 1977 | 0.002 | 0.031767 | 0.247 | 4.5 | 1.3 | 10.3 | 5.6 |  |  | 62 | 66 | IC
[8 empty] | USA | EP_Oil_DST-IC | ELCOil_DST | ELC | ACT | 1978 | 0.007 | 0.11119 | 0.247 | 4.5 | 1.3 | 10.3 | 5.6 |  |  | 62 | 66 | IC
[8 empty] | USA | EP_Oil_DST-IC | ELCOil_DST | ELC | ACT | 1979 | 0.003 | 0.047651 | 0.247 | 4.5 | 1.3 | 10.3 | 5.6 |  |  | 62 | 66 | IC
[8 empty] | USA | EP_Oil_DST-IC | ELCOil_DST | ELC | ACT | 1980 | 0.024 | 0.38121 | 0.247 | 4.5 | 1.3 | 10.3 | 5.6 |  |  | 62 | 66 | IC
[8 empty] | USA | EP_Oil_DST-IC | ELCOil_DST | ELC | ACT | 1981 | 0.008 | 0.12707 | 0.247 | 4.5 | 1.3 | 10.3 | 5.6 |  |  | 62 | 66 | IC
[8 empty] | USA | EP_Oil_DST-IC | ELCOil_DST | ELC | ACT | 1982 | 0.004 | 0.063535 | 0.247 | 4.5 | 1.3 | 10.3 | 5.6 |  |  | 62 | 66 | IC
[8 empty] | USA | EP_Oil_DST-IC | ELCOil_DST | ELC | ACT | 1983 | 0.007 | 0.11119 | 0.247 | 4.5 | 1.3 | 10.3 | 5.6 |  |  | 62 | 66 | IC
[8 empty] | USA | EP_Oil_DST-IC | ELCOil_DST | ELC | ACT | 1984 | 0.022 | 0.34944 | 0.247 | 4.5 | 1.3 | 10.3 | 5.6 |  |  | 62 | 66 | IC
[8 empty] | USA | EP_Oil_DST-IC | ELCOil_DST | ELC | ACT | 1985 | 0.03 | 0.47651 | 0.247 | 4.5 | 1.3 | 10.3 | 5.6 |  |  | 62 | 66 | IC
[8 empty] | USA | EP_Oil_DST-IC | ELCOil_DST | ELC | ACT | 1986 | 0.027 | 0.42886 | 0.247 | 4.5 | 1.3 | 10.3 | 5.6 |  |  | 62 | 66 | IC
[8 empty] | USA | EP_Oil_DST-IC | ELCOil_DST | ELC | ACT | 1987 | 0.043 | 0.683 | 0.247 | 4.5 | 1.3 | 10.3 | 5.6 |  |  | 62 | 66 | IC
[8 empty] | USA | EP_Oil_DST-IC | ELCOil_DST | ELC | ACT | 1988 | 0.039 | 0.61946 | 0.247 | 4.5 | 1.3 | 10.3 | 5.6 |  |  | 62 | 66 | IC
[8 empty] | USA | EP_Oil_DST-IC | ELCOil_DST | ELC | ACT | 1989 | 0.052 | 0.82595 | 0.247 | 4.5 | 1.3 | 10.3 | 5.6 |  |  | 62 | 66 | IC
[8 empty] | USA | EP_Oil_DST-IC | ELCOil_DST | ELC | ACT | 1990 | 0.063 | 1.0007 | 0.247 | 4.5 | 1.3 | 10.3 | 5.6 |  |  | 62 | 66 | IC
[8 empty] | USA | EP_Oil_DST-IC | ELCOil_DST | ELC | ACT | 1991 | 0.027 | 0.42886 | 0.247 | 4.5 | 1.3 | 10.3 | 5.6 |  |  | 62 | 66 | IC
[8 empty] | USA | EP_Oil_DST-IC | ELCOil_DST | ELC | ACT | 1992 | 0.043 | 0.683 | 0.247 | 4.5 | 1.3 | 10.3 | 5.6 |  |  | 62 | 66 | IC
[8 empty] | USA | EP_Oil_DST-IC | ELCOil_DST | ELC | ACT | 1993 | 0.023 | 0.36532 | 0.247 | 4.5 | 1.3 | 10.3 | 5.6 |  |  | 62 | 66 | IC
[8 empty] | USA | EP_Oil_DST-IC | ELCOil_DST | ELC | ACT | 1994 | 0.023 | 0.36532 | 0.247 | 4.5 | 1.3 | 10.3 | 5.6 |  |  | 62 | 66 | IC
[8 empty] | USA | EP_Oil_DST-IC | ELCOil_DST | ELC | ACT | 1995 | 0.057 | 0.90537 | 0.246 | 4.5 | 1.3 | 10.3 | 5.6 |  |  | 62 | 66 | IC
[8 empty] | USA | EP_Oil_DST-IC | ELCOil_DST | ELC | ACT | 1996 | 0.021 | 0.33356 | 0.27 | 4.5 | 1.3 | 10.3 | 5.6 |  |  | 62 | 66 | IC
[8 empty] | USA | EP_Oil_DST-IC | ELCOil_DST | ELC | ACT | 1997 | 0.02 | 0.31767 | 0.27 | 4.5 | 1.3 | 10.3 | 5.6 |  |  | 62 | 66 | IC
[8 empty] | USA | EP_Oil_DST-IC | ELCOil_DST | ELC | ACT | 1998 | 0.051 | 0.81007 | 0.27 | 4.5 | 1.3 | 10.3 | 5.6 |  |  | 62 | 66 | IC
[8 empty] | USA | EP_Oil_DST-IC | ELCOil_DST | ELC | ACT | 1999 | 0.092 | 1.4613 | 0.27 | 4.5 | 1.3 | 10.3 | 5.6 |  |  | 62 | 66 | IC
[8 empty] | USA | EP_Oil_DST-IC | ELCOil_DST | ELC | ACT | 2000 | 0.134 | 2.1284 | 0.27 | 4.5 | 1.3 | 10.3 | 5.6 |  |  | 62 | 66 | IC
[8 empty] | USA | EP_Oil_DST-IC | ELCOil_DST | ELC | ACT | 2001 | 0.119 | 1.8902 | 0.27 | 4.5 | 1.3 | 10.3 | 5.6 |  |  | 62 | 66 | IC
[8 empty] | USA | EP_Oil_DST-IC | ELCOil_DST | ELC | ACT | 2002 | 0.135 | 2.1443 | 0.27 | 4.5 | 1.3 | 10.3 | 5.6 |  |  | 62 | 66 | IC
[8 empty] | USA | EP_Oil_DST-IC | ELCOil_DST | ELC | ACT | 2003 | 0.079 | 1.2548 | 0.27 | 4.5 | 1.3 | 10.3 | 5.6 |  |  | 62 | 66 | IC
[8 empty] | USA | EP_Oil_DST-IC | ELCOil_DST | ELC | ACT | 2004 | 0.102 | 1.6201 | 0.27 | 4.5 | 1.3 | 10.3 | 5.6 |  |  | 62 | 66 | IC
[8 empty] | USA | EP_Oil_DST-IC | ELCOil_DST | ELC | ACT | 2005 | 0.107 | 1.6996 | 0.27 | 4.5 | 1.3 | 10.3 | 5.6 |  |  | 62 | 66 | IC
[8 empty] | USA | EP_Oil_DST-IC | ELCOil_DST | ELC | ACT | 2006 | 0.082 | 1.3025 | 0.27 | 4.5 | 1.3 | 10.3 | 5.6 |  |  | 62 | 66 | IC
[8 empty] | USA | EP_Oil_DST-IC | ELCOil_DST | ELC | ACT | 2007 | 0.073 | 1.1595 | 0.27 | 4.5 | 1.3 | 10.3 | 5.6 |  |  | 62 | 66 | IC
[8 empty] | USA | EP_Oil_DST-IC | ELCOil_DST | ELC | ACT | 2008 | 0.071 | 1.1277 | 0.27 | 4.5 | 1.3 | 10.3 | 5.6 |  |  | 62 | 66 | IC
[8 empty] | USA | EP_Oil_DST-IC | ELCOil_DST | ELC | ACT | 2009 | 0.184 | 2.9226 | 0.27 | 4.5 | 1.3 | 10.3 | 5.6 |  |  | 62 | 66 | IC
[8 empty] | USA | EP_Oil_DST-IC | ELCOil_DST | ELC | ACT | 2010 | 0.095 | 1.5089 | 0.27 | 4.5 | 1.3 | 10.3 | 5.6 |  |  | 62 | 66 | IC
[8 empty] | USA | EP_Oil_DST-IC | ELCOil_DST | ELC | ACT | 2011 | 0.087 | 1.3819 | 0.27 | 4.5 | 1.3 | 10.3 | 5.6 |  |  | 62 | 66 | IC
[8 empty] | USA | EP_Oil_DST-IC | ELCOil_DST | ELC | ACT | 2012 | 0.095 | 1.5089 | 0.27 | 4.5 | 1.3 | 10.3 | 5.6 |  |  | 62 | 66 | IC
[8 empty] | USA | EP_Oil_DST-IC | ELCOil_DST | ELC | ACT | 2013 | 0.049 | 0.7783 | 0.27 | 4.5 | 1.3 | 10.3 | 5.6 |  |  | 62 | 66 | IC
[8 empty] | USA | EP_Oil_DST-IC | ELCOil_DST | ELC | ACT | 2014 | 0.029 | 0.46063 | 0.27 | 4.5 | 1.3 | 10.3 | 5.6 |  |  | 62 | 66 | IC
[8 empty] | USA | EP_Oil_DST-IC | ELCOil_DST | ELC | ACT | 2015 | 0.012 | 0.1906 | 0.27 | 4.5 | 1.3 | 10.3 | 5.6 |  |  | 62 | 66 | IC
[8 empty] | USA | EP_Oil_DST-IC | ELCOil_DST | ELC | ACT | 2016 | 0.017 | 0.27002 | 0.27 | 4.5 | 1.3 | 10.3 | 5.6 |  |  | 62 | 66 | IC
[8 empty] | USA | EP_Oil_DST-IC | ELCOil_DST | ELC | ACT | 2017 | 0.064 | 1.0166 | 0.268 | 4.5 | 1.3 | 10.3 | 5.6 |  |  | 62 | 66 | IC
[8 empty] | USA | EP_Oil_DST-IC | ELCOil_DST | ELC | ACT | 2018 | 0.003 | 0.047651 | 0.27 | 4.5 | 1.3 | 10.3 | 5.6 |  |  | 62 | 66 | IC
[8 empty] | USA | EP_Oil_DST-IC | ELCOil_DST | ELC | ACT | 2019 | 0.032 | 0.50828 | 0.268 | 4.5 | 1.3 | 10.3 | 5.6 |  |  | 62 | 66 | IC
[8 empty] | USA | EP_Oil_DST-IC | ELCOil_DST | ELC | ACT | 2020 | 0.036 | 0.57181 | 0.27 | 4.5 | 1.3 | 10.3 | 5.6 |  |  | 62 | 66 | IC
[8 empty] | USA | EP_Oil_DST-IC | ELCOil_DST | ELC | ACT | 2022 | 0.027 | 0.42886 | 0.27 | 4.5 | 1.3 | 10.3 | 5.6 |  |  | 62 | 66 | IC
[8 empty] | USA | EP_Sol-CC | ELCSol | ELC | ACT | 2009 | 0.002 | 0.0040492 | 0.33 | 9 | 0.9 |  |  | 200 | 0.85 |  |  | CC
[8 empty] | USA | EP_Sol-CC | ELCSol | ELC | ACT | 2013 | 0.002 | 0.0040492 | 0.33 | 9 | 0.9 | [6 empty] | CC
[8 empty] | USA | EP_Sol-CHP | ELCSol | ELC,HET | ACT | 2011 | 0.029 | 0 | 0.334 | 21 | 0.8 |  |  | 200 | 0.85 |  |  | CHP
[8 empty] | USA | EP_Sol-PV | ELCSol | ELC | ACT | 1970 | 0.048 | 0.097181 | 0.33 | 25.3 | 1.2 | 15 | 0 | 200 |  |  |  | PV
[8 empty] | USA | EP_Sol-PV | ELCSol | ELC | ACT | 1984 | 0.001 | 0.0020246 | 0.33 | 25.3 | 1.2 | 15 | 0 |  |  |  |  | PV
[8 empty] | USA | EP_Sol-PV | ELCSol | ELC | ACT | 1986 | 0.001 | 0.0020246 | 0.33 | 25.3 | 1.2 | 15 | 0 |  |  |  |  | PV
[8 empty] | USA | EP_Sol-PV | ELCSol | ELC | ACT | 2001 | 0.001 | 0.0020246 | 0.33 | 25.3 | 1.2 | 15 | 0 |  |  |  |  | PV
[8 empty] | USA | EP_Sol-PV | ELCSol | ELC | ACT | 2002 | 0.001 | 0.0020246 | 0.33 | 25.3 | 1.2 | 15 | 0 |  |  |  |  | PV
[8 empty] | USA | EP_Sol-PV | ELCSol | ELC | ACT | 2003 | 0.006 | 0.012148 | 0.33 | 25.3 | 1.2 | 15 | 0 |  |  |  |  | PV
[8 empty] | USA | EP_Sol-PV | ELCSol | ELC | ACT | 2004 | 0.001 | 0.0020246 | 0.33 | 25.3 | 1.2 | 15 | 0 |  |  |  |  | PV
[8 empty] | USA | EP_Sol-PV | ELCSol | ELC | ACT | 2005 | 0.009 | 0.018222 | 0.33 | 25.3 | 1.2 | 15 | 0 |  |  |  |  | PV
[8 empty] | USA | EP_Sol-PV | ELCSol | ELC | ACT | 2006 | 0.008 | 0.016197 | 0.33 | 25.3 | 1.2 | 15 | 0 |  |  |  |  | PV
[8 empty] | USA | EP_Sol-PV | ELCSol | ELC | ACT | 2007 | 0.06 | 0.12148 | 0.33 | 25.3 | 1.2 | 15 | 0 |  |  |  |  | PV
[8 empty] | USA | EP_Sol-PV | ELCSol | ELC | ACT | 2008 | 0.063 | 0.12755 | 0.33 | 25.3 | 1.2 | 15 | 0 |  |  |  |  | PV
[8 empty] | USA | EP_Sol-PV | ELCSol | ELC | ACT | 2009 | 0.136 | 0.27535 | 0.33 | 25.3 | 1.2 | 15 | 0 |  |  |  |  | PV
[8 empty] | USA | EP_Sol-PV | ELCSol | ELC | ACT | 2010 | 0.331 | 0.67015 | 0.33 | 25.3 | 1.2 | 15 | 0 |  |  |  |  | PV
[8 empty] | USA | EP_Sol-PV | ELCSol | ELC | ACT | 2011 | 0.755 | 1.5286 | 0.33 | 25.3 | 1.2 | 15 | 0 |  |  |  |  | PV
[8 empty] | USA | EP_Sol-PV | ELCSol | ELC | ACT | 2012 | 1.354 | 2.7413 | 0.33 | 25.3 | 1.2 | 15 | 0 |  |  |  |  | PV
[8 empty] | USA | EP_Sol-PV | ELCSol | ELC | ACT | 2013 | 2.987 | 6.0475 | 0.33 | 25.3 | 1.2 | 15 | 0 |  |  |  |  | PV
[8 empty] | USA | EP_Sol-PV | ELCSol | ELC | ACT | 2014 | 2.432 | 4.9239 | 0.33 | 25.3 | 1.2 | 15 | 0 |  |  |  |  | PV
[8 empty] | USA | EP_Sol-PV | ELCSol | ELC | ACT | 2015 | 3.388 | 6.8594 | 0.33 | 25.3 | 1.2 | 15 | 0 |  |  |  |  | PV
[8 empty] | USA | EP_Sol-PV | ELCSol | ELC | ACT | 2016 | 7.346 | 14.8728 | 0.33 | 25.3 | 1.2 | 15 | 0 |  |  |  |  | PV
[8 empty] | USA | EP_Sol-PV | ELCSol | ELC | ACT | 2017 | 3.85 | 7.7948 | 0.33 | 25.3 | 1.2 | 15 | 0 |  |  |  |  | PV
[8 empty] | USA | EP_Sol-PV | ELCSol | ELC | ACT | 2018 | 3.045 | 6.1649 | 0.33 | 25.3 | 1.2 | 15 | 0 |  |  |  |  | PV
[8 empty] | USA | EP_Sol-PV | ELCSol | ELC | ACT | 2019 | 4.022 | 8.143 | 0.33 | 25.3 | 1.2 | 15 | 0 |  |  |  |  | PV
[8 empty] | USA | EP_Sol-PV | ELCSol | ELC | ACT | 2020 | 9.332 | 18.8937 | 0.33 | 25.3 | 1.2 | 15 | 0 |  |  |  |  | PV
[8 empty] | USA | EP_Sol-PV | ELCSol | ELC | ACT | 2021 | 4.693 | 9.5015 | 0.33 | 25.3 | 1.2 | 15 | 0 |  |  |  |  | PV
[8 empty] | USA | EP_Sol-PV | ELCSol | ELC | ACT | 2022 | 0.75 | 1.5185 | 0.33 | 25.3 | 1.2 | 15 | 0 |  |  |  |  | PV
[8 empty] | USA | EP_Sol-PV | ELCSol | ELC | ACT | 2023 | 0.65 | 1.316 | 0.33 | 25.3 | 1.2 | 15 | 0 |  |  |  |  | PV
[8 empty] | USA | EP_Sol-ST | ELCSol | ELC | ACT | 1983 | 0.005 | 0.010123 | 0.257 | 19.5 | 0.7 |  |  | 200 | 0.85 |  |  | ST
[8 empty] | USA | EP_Sol-ST | ELCSol | ELC | ACT | 1984 | 0.019 | 0.038468 | 0.257 | 19.5 | 0.7 | [6 empty] | ST
[8 empty] | USA | EP_Sol-ST | ELCSol | ELC | ACT | 1985 | 0.03 | 0.060738 | 0.259 | 19.5 | 0.7 | [6 empty] | ST
[8 empty] | USA | EP_Sol-ST | ELCSol | ELC | ACT | 1986 | 0.03 | 0.060738 | 0.259 | 19.5 | 0.7 | [6 empty] | ST
[8 empty] | USA | EP_Sol-ST | ELCSol | ELC | ACT | 1987 | 0.06 | 0.12148 | 0.259 | 19.5 | 0.7 | [6 empty] | ST
[8 empty] | USA | EP_Sol-ST | ELCSol | ELC | ACT | 1988 | 0.06 | 0.12148 | 0.259 | 19.5 | 0.7 | [6 empty] | ST
[8 empty] | USA | EP_Sol-ST | ELCSol | ELC | ACT | 1989 | 0.08 | 0.16197 | 0.262 | 19.5 | 0.7 | [6 empty] | ST
[8 empty] | USA | EP_Sol-ST | ELCSol | ELC | ACT | 1990 | 0.08 | 0.16197 | 0.262 | 19.5 | 0.7 | [6 empty] | ST
[8 empty] | USA | EP_Sol-ST | ELCSol | ELC | ACT | 2005 | 0.001 | 0.0020246 | 0.331 | 19.5 | 0.7 | [6 empty] | ST
[8 empty] | USA | EP_Sol-ST | ELCSol | ELC | ACT | 2007 | 0.069 | 0.1397 | 0.339 | 19.5 | 0.7 | [6 empty] | ST
[8 empty] | USA | EP_Sol-ST | ELCSol | ELC | ACT | 2009 | 0.005 | 0.010123 | 0.332 | 19.5 | 0.7 | [6 empty] | ST
[8 empty] | USA | EP_Sol-ST | ELCSol | ELC | ACT | 2013 | 0.41 | 0.83009 | 0.346 | 19.5 | 0.7 | [6 empty] | ST
[8 empty] | USA | EP_Sol-ST | ELCSol | ELC | ACT | 2014 | 0.79 | 1.5994 | 0.346 | 19.5 | 0.7 | [6 empty] | ST
[8 empty] | USA | EP_Was-CC | ELCWas | ELC | ACT | 1986 | 0.03 | 0.030886 | 0.366 | 7.3 | 1.3 | 20.6 | 11.3 | 200 | 0.85 | 44 | 48 | CC
[8 empty] | USA | EP_Was-CC | ELCWas | ELC | ACT | 1989 | 0.009 | 0.0092658 | 0.371 | 7.3 | 1.3 | 20.6 | 11.3 |  |  | 44 | 48 | CC
[8 empty] | USA | EP_Was-CC | ELCWas | ELC | ACT | 1993 | 0.001 | 0.0010295 | 0.38 | 9 | 0.9 | 20.6 | 11.3 |  |  | 44 | 48 | CC
[8 empty] | USA | EP_Was-CC | ELCWas | ELC | ACT | 1996 | 0.033 | 0.033975 | 0.388 | 7.3 | 1.3 | 20.6 | 11.3 |  |  | 44 | 48 | CC
[8 empty] | USA | EP_Was-CC | ELCWas | ELC | ACT | 1997 | 0.015 | 0.015443 | 0.39 | 7.3 | 1.3 | 20.6 | 11.3 |  |  | 44 | 48 | CC
[8 empty] | USA | EP_Was-CC | ELCWas | ELC | ACT | 2001 | 0.011 | 0.011325 | 0.4 | 7.3 | 1.3 | 20.6 | 11.3 |  |  | 44 | 48 | CC
[8 empty] | USA | EP_Was-CC | ELCWas | ELC | ACT | 2004 | 0.008 | 0.0082363 | 0.353 | 7.6 | 1.3 | 17.9 | 9.8 |  |  | 44 | 48 | CC
[8 empty] | USA | EP_Was-CC | ELCWas | ELC | ACT | 2005 | 0.007 | 0.0072067 | 0.409 | 7.3 | 1.3 | 20.6 | 11.3 |  |  | 44 | 48 | CC
[8 empty] | USA | EP_Was-CC | ELCWas | ELC | ACT | 2007 | 0.001 | 0.0010295 | 0.33 | 9 | 0.9 | [6 empty] | CC
[8 empty] | USA | EP_Was-CC | ELCWas | ELC | ACT | 2009 | 0.002 | 0.0020591 | 0.33 | 9 | 0.9 | [6 empty] | CC
[8 empty] | USA | EP_Was-CC | ELCWas | ELC | ACT | 2010 | 0.005 | 0.0051477 | 0.423 | 7.3 | 1.3 | 20.6 | 11.3 |  |  | 44 | 48 | CC
[8 empty] | USA | EP_Was-CC | ELCWas | ELC | ACT | 2011 | 0.001 | 0.0010295 | 0.33 | 9 | 0.9 | [6 empty] | CC
[8 empty] | USA | EP_Was-CC | ELCWas | ELC | ACT | 2012 | 0.036 | 0.037063 | 0.284 | 7.9 | 1.2 | 13.6 | 7.5 |  |  | 44 | 48 | CC
[8 empty] | USA | EP_Was-CC | ELCWas | ELC | ACT | 2013 | 0.036 | 0.037063 | 0.425 | 7.3 | 1.3 | 20.6 | 11.3 |  |  | 44 | 48 | CC
[8 empty] | USA | EP_Was-CC | ELCWas | ELC | ACT | 2015 | 0.001 | 0.0010295 | 0.33 | 9 | 0.9 | [6 empty] | CC
[8 empty] | USA | EP_Was-CC | ELCWas | ELC | ACT | 2019 | 0.003 | 0.0030886 | 0.33 | 9 | 0.9 | [6 empty] | CC
[8 empty] | USA | EP_Was-CC | ELCWas | ELC | ACT | 2020 | 0.001 | 0.0010295 | 0.33 | 9 | 0.9 | [6 empty] | CC
[8 empty] | USA | EP_Was-CHP | ELCWas | ELC,HET | ACT | 1970 | 0.003 | 0.0033797 | 0.247 | 4.5 | 1.3 | 10.3 | 5.6 | 200 | 0.7 | 62 | 66 | CHP
[8 empty] | USA | EP_Was-CHP | ELCWas | ELC,HET | ACT | 1980 | 0.05 | 0.056328 | 0.253 | 21 | 0.8 | 73.2 | 10.4 |  |  | 42 | 46 | CHP
[8 empty] | USA | EP_Was-CHP | ELCWas | ELC,HET | ACT | 1981 | 0.007 | 0.007886 | 0.247 | 4.5 | 1.3 | 10.3 | 5.6 |  |  | 62 | 66 | CHP
[8 empty] | USA | EP_Was-CHP | ELCWas | ELC,HET | ACT | 1982 | 0.02 | 0.022531 | 0.258 | 21 | 0.8 | 73.2 | 10.4 |  |  | 42 | 46 | CHP
[8 empty] | USA | EP_Was-CHP | ELCWas | ELC,HET | ACT | 1983 | 0.057 | 0.064214 | 0.259 | 21 | 0.8 | 73.2 | 10.4 |  |  | 42 | 46 | CHP
[8 empty] | USA | EP_Was-CHP | ELCWas | ELC,HET | ACT | 1984 | 0.001 | 0.0011266 | 0.247 | 4.5 | 1.3 | 10.3 | 5.6 |  |  | 62 | 66 | CHP
[8 empty] | USA | EP_Was-CHP | ELCWas | ELC,HET | ACT | 1985 | 0.09 | 0.10139 | 0.256 | 20.8 | 0.8 | 72.5 | 10.4 |  |  | 42 | 46 | CHP
[8 empty] | USA | EP_Was-CHP | ELCWas | ELC,HET | ACT | 1986 | 0.015 | 0.016899 | 0.253 | 21 | 0.8 | 73.2 | 10.4 |  |  | 42 | 46 | CHP
[8 empty] | USA | EP_Was-CHP | ELCWas | ELC,HET | ACT | 1987 | 0.091 | 0.10252 | 0.256 | 20.5 | 0.8 | 71.6 | 10.3 |  |  | 42 | 46 | CHP
[8 empty] | USA | EP_Was-CHP | ELCWas | ELC,HET | ACT | 1988 | 0.068 | 0.076607 | 0.253 | 18.9 | 0.8 | 65.2 | 9.8 |  |  | 42 | 46 | CHP
[8 empty] | USA | EP_Was-CHP | ELCWas | ELC,HET | ACT | 1989 | 0.147 | 0.16561 | 0.256 | 21 | 0.8 | 73.2 | 10.4 |  |  | 42 | 46 | CHP
[8 empty] | USA | EP_Was-CHP | ELCWas | ELC,HET | ACT | 1990 | 0.17 | 0.19152 | 0.257 | 20.7 | 0.8 | 72.4 | 10.4 |  |  | 42 | 46 | CHP
[8 empty] | USA | EP_Was-CHP | ELCWas | ELC,HET | ACT | 1991 | 0.164 | 0.18476 | 0.26 | 21 | 0.8 | 73.2 | 10.4 |  |  | 42 | 46 | CHP
[8 empty] | USA | EP_Was-CHP | ELCWas | ELC,HET | ACT | 1992 | 0.026 | 0.029291 | 0.255 | 19.8 | 0.8 | 68.8 | 10.1 |  |  | 42 | 46 | CHP
[8 empty] | USA | EP_Was-CHP | ELCWas | ELC,HET | ACT | 1994 | 0.03 | 0.033797 | 0.253 | 21 | 0.8 | 73.2 | 10.4 |  |  | 42 | 46 | CHP
[8 empty] | USA | EP_Was-CHP | ELCWas | ELC,HET | ACT | 1995 | 0.001 | 0.0011266 | 0.247 | 4.5 | 1.3 | 10.3 | 5.6 |  |  | 62 | 66 | CHP
[8 empty] | USA | EP_Was-CHP | ELCWas | ELC,HET | ACT | 1997 | 0.001 | 0.0011266 | 0.27 | 4.5 | 1.3 | 10.3 | 5.6 |  |  | 62 | 66 | CHP
[8 empty] | USA | EP_Was-CHP | ELCWas | ELC,HET | ACT | 1998 | 0.003 | 0.0033797 | 0.27 | 4.5 | 1.3 | 10.3 | 5.6 |  |  | 62 | 66 | CHP
[8 empty] | USA | EP_Was-CHP | ELCWas | ELC,HET | ACT | 1999 | 0.002 | 0.0022531 | 0.27 | 4.5 | 1.3 | 10.3 | 5.6 |  |  | 62 | 66 | CHP
[8 empty] | USA | EP_Was-CHP | ELCWas | ELC,HET | ACT | 2000 | 0.014 | 0.015772 | 0.255 | 6.7 | 1.3 | 10.3 | 5.6 |  |  | 62 | 66 | CHP
[8 empty] | USA | EP_Was-CHP | ELCWas | ELC,HET | ACT | 2001 | 0.005 | 0.0056328 | 0.27 | 4.5 | 1.3 | 10.3 | 5.6 |  |  | 62 | 66 | CHP
[8 empty] | USA | EP_Was-CHP | ELCWas | ELC,HET | ACT | 2002 | 0.016 | 0.018025 | 0.302 | 13.3 | 1 | 44.1 | 8.2 |  |  | 42 | 46 | CHP
[8 empty] | USA | EP_Was-CHP | ELCWas | ELC,HET | ACT | 2003 | 0.007 | 0.007886 | 0.265 | 5.9 | 1.3 | 10.3 | 5.6 |  |  | 62 | 66 | CHP
[8 empty] | USA | EP_Was-CHP | ELCWas | ELC,HET | ACT | 2004 | 0.007 | 0.007886 | 0.27 | 4.5 | 1.3 | 10.3 | 5.6 |  |  | 62 | 66 | CHP
[8 empty] | USA | EP_Was-CHP | ELCWas | ELC,HET | ACT | 2005 | 0.005 | 0.0056328 | 0.27 | 4.5 | 1.3 | 10.3 | 5.6 |  |  | 62 | 66 | CHP
[8 empty] | USA | EP_Was-CHP | ELCWas | ELC,HET | ACT | 2006 | 0.086 | 0.096885 | 0.304 | 14 | 1 | 45.6 | 8.3 |  |  | 42 | 46 | CHP
[8 empty] | USA | EP_Was-CHP | ELCWas | ELC,HET | ACT | 2007 | 0.039 | 0.043936 | 0.27 | 4.5 | 1.3 | 10.3 | 5.6 |  |  | 62 | 66 | CHP
[8 empty] | USA | EP_Was-CHP | ELCWas | ELC,HET | ACT | 2008 | 0.01 | 0.011266 | 0.27 | 4.5 | 1.3 | 10.3 | 5.6 |  |  | 62 | 66 | CHP
[8 empty] | USA | EP_Was-CHP | ELCWas | ELC,HET | ACT | 2009 | 0.016 | 0.018025 | 0.278 | 6.5 | 1.3 | 10.3 | 5.6 |  |  | 62 | 66 | CHP
[8 empty] | USA | EP_Was-CHP | ELCWas | ELC,HET | ACT | 2010 | 0.012 | 0.013519 | 0.299 | 12.3 | 1.1 | 40.1 | 7.9 |  |  | 42 | 46 | CHP
[8 empty] | USA | EP_Was-CHP | ELCWas | ELC,HET | ACT | 2011 | 0.003 | 0.0033797 | 0.297 | 11.3 | 1.1 | 32.6 | 7.3 |  |  | 62 | 66 | CHP
[8 empty] | USA | EP_Was-CHP | ELCWas | ELC,HET | ACT | 2012 | 0.066 | 0.074353 | 0.301 | 12.9 | 1.1 | 40.3 | 7.9 |  |  | 62 | 66 | CHP
[8 empty] | USA | EP_Was-CHP | ELCWas | ELC,HET | ACT | 2013 | 0.011 | 0.012392 | 0.27 | 4.5 | 1.3 | 10.3 | 5.6 |  |  | 62 | 66 | CHP
[8 empty] | USA | EP_Was-CHP | ELCWas | ELC,HET | ACT | 2015 | 0.115 | 0.12956 | 0.327 | 18.4 | 0.9 | 62.1 | 9.6 |  |  | 42 | 46 | CHP
[8 empty] | USA | EP_Was-CHP | ELCWas | ELC,HET | ACT | 2016 | 0.029 | 0.03267 | 0.309 | 7.2 | 1.3 | 10.3 | 5.6 |  |  | 62 | 66 | CHP
[8 empty] | USA | EP_Was-CHP | ELCWas | ELC,HET | ACT | 2017 | 0.005 | 0.0056328 | 0.307 | 7.3 | 1.3 | 10.3 | 5.6 |  |  | 62 | 66 | CHP
[8 empty] | USA | EP_Was-GT | ELCWas | ELC | ACT | 1969 | 0.003 | 0.0030886 | 0.185 | 4.5 | 1.3 | 10.3 | 5.6 | 200 | 0.85 | 62 | 66 | GT
[8 empty] | USA | EP_Was-GT | ELCWas | ELC | ACT | 1970 | 0.003 | 0.0030886 | 0.187 | 4.5 | 1.3 | 10.3 | 5.6 |  |  | 62 | 66 | GT
[8 empty] | USA | EP_Was-GT | ELCWas | ELC | ACT | 1984 | 0.003 | 0.0030886 | 0.212 | 4.5 | 1.3 | 10.3 | 5.6 |  |  | 62 | 66 | GT
[8 empty] | USA | EP_Was-GT | ELCWas | ELC | ACT | 1985 | 0.012 | 0.012354 | 0.214 | 4.5 | 1.3 | 10.3 | 5.6 |  |  | 62 | 66 | GT
[8 empty] | USA | EP_Was-GT | ELCWas | ELC | ACT | 1988 | 0.013 | 0.013384 | 0.221 | 4.5 | 1.3 | 10.3 | 5.6 |  |  | 62 | 66 | GT
[8 empty] | USA | EP_Was-GT | ELCWas | ELC | ACT | 1989 | 0.009 | 0.0092658 | 0.223 | 4.5 | 1.3 | 10.3 | 5.6 |  |  | 62 | 66 | GT
[8 empty] | USA | EP_Was-GT | ELCWas | ELC | ACT | 1991 | 0.003 | 0.0030886 | 0.227 | 4.5 | 1.3 | 10.3 | 5.6 |  |  | 62 | 66 | GT
[8 empty] | USA | EP_Was-GT | ELCWas | ELC | ACT | 1993 | 0.006 | 0.0061772 | 0.232 | 4.5 | 1.3 | 10.3 | 5.6 |  |  | 62 | 66 | GT
[8 empty] | USA | EP_Was-GT | ELCWas | ELC | ACT | 1996 | 0.02 | 0.020591 | 0.24 | 4.5 | 1.3 | 10.3 | 5.6 |  |  | 62 | 66 | GT
[8 empty] | USA | EP_Was-GT | ELCWas | ELC | ACT | 1997 | 0.006 | 0.0061772 | 0.243 | 4.5 | 1.3 | 10.3 | 5.6 |  |  | 62 | 66 | GT
[8 empty] | USA | EP_Was-GT | ELCWas | ELC | ACT | 1998 | 0.003 | 0.0030886 | 0.245 | 4.5 | 1.3 | 10.3 | 5.6 |  |  | 62 | 66 | GT
[8 empty] | USA | EP_Was-GT | ELCWas | ELC | ACT | 1999 | 0.005 | 0.0051477 | 0.249 | 4.5 | 1.3 | 10.3 | 5.6 |  |  | 62 | 66 | GT
[8 empty] | USA | EP_Was-GT | ELCWas | ELC | ACT | 2000 | 0.004 | 0.0041181 | 0.251 | 4.5 | 1.3 | 10.3 | 5.6 |  |  | 62 | 66 | GT
[8 empty] | USA | EP_Was-GT | ELCWas | ELC | ACT | 2001 | 0.026 | 0.026768 | 0.254 | 4.5 | 1.3 | 10.3 | 5.6 |  |  | 62 | 66 | GT
[8 empty] | USA | EP_Was-GT | ELCWas | ELC | ACT | 2004 | 0.015 | 0.015443 | 0.264 | 4.5 | 1.3 | 10.3 | 5.6 |  |  | 62 | 66 | GT
[8 empty] | USA | EP_Was-GT | ELCWas | ELC | ACT | 2006 | 0.011 | 0.011325 | 0.27 | 4.5 | 1.3 | 10.3 | 5.6 |  |  | 62 | 66 | GT
[8 empty] | USA | EP_Was-GT | ELCWas | ELC | ACT | 2009 | 0.03 | 0.030886 | 0.28 | 4.5 | 1.3 | 10.3 | 5.6 |  |  | 62 | 66 | GT
[8 empty] | USA | EP_Was-GT | ELCWas | ELC | ACT | 2010 | 0.037 | 0.038093 | 0.284 | 4.5 | 1.3 | 10.3 | 5.6 |  |  | 62 | 66 | GT
[8 empty] | USA | EP_Was-GT | ELCWas | ELC | ACT | 2011 | 0.023 | 0.023679 | 0.289 | 4.5 | 1.3 | 10.3 | 5.6 |  |  | 62 | 66 | GT
[8 empty] | USA | EP_Was-GT | ELCWas | ELC | ACT | 2012 | 0.041 | 0.042211 | 0.292 | 4.5 | 1.3 | 10.3 | 5.6 |  |  | 62 | 66 | GT
[8 empty] | USA | EP_Was-GT | ELCWas | ELC | ACT | 2013 | 0.014 | 0.014413 | 0.296 | 4.5 | 1.3 | 10.3 | 5.6 |  |  | 62 | 66 | GT
[8 empty] | USA | EP_Was-GT | ELCWas | ELC | ACT | 2014 | 0.025 | 0.025738 | 0.3 | 4.5 | 1.3 | 10.3 | 5.6 |  |  | 62 | 66 | GT
[8 empty] | USA | EP_Was-IC | ELCWas | ELC | ACT | 1970 | 0.025 | 0.025738 | 0.247 | 4.5 | 1.3 | 10.3 | 5.6 | 200 | 0.7 | 62 | 66 | IC
[8 empty] | USA | EP_Was-IC | ELCWas | ELC | ACT | 1983 | 0.001 | 0.0010295 | 0.247 | 4.5 | 1.3 | 10.3 | 5.6 |  |  | 62 | 66 | IC
[8 empty] | USA | EP_Was-IC | ELCWas | ELC | ACT | 1984 | 0.011 | 0.011325 | 0.247 | 4.5 | 1.3 | 10.3 | 5.6 |  |  | 62 | 66 | IC
[8 empty] | USA | EP_Was-IC | ELCWas | ELC | ACT | 1985 | 0.026 | 0.026768 | 0.246 | 4.5 | 1.3 | 10.3 | 5.6 |  |  | 62 | 66 | IC
[8 empty] | USA | EP_Was-IC | ELCWas | ELC | ACT | 1986 | 0.003 | 0.0030886 | 0.247 | 4.5 | 1.3 | 10.3 | 5.6 |  |  | 62 | 66 | IC
[8 empty] | USA | EP_Was-IC | ELCWas | ELC | ACT | 1987 | 0.005 | 0.0051477 | 0.247 | 4.5 | 1.3 | 10.3 | 5.6 |  |  | 62 | 66 | IC
[8 empty] | USA | EP_Was-IC | ELCWas | ELC | ACT | 1988 | 0.006 | 0.0061772 | 0.247 | 4.5 | 1.3 | 10.3 | 5.6 |  |  | 62 | 66 | IC
[8 empty] | USA | EP_Was-IC | ELCWas | ELC | ACT | 1989 | 0.005 | 0.0051477 | 0.247 | 4.5 | 1.3 | 10.3 | 5.6 |  |  | 62 | 66 | IC
[8 empty] | USA | EP_Was-IC | ELCWas | ELC | ACT | 1990 | 0.021 | 0.02162 | 0.247 | 4.5 | 1.3 | 10.3 | 5.6 |  |  | 62 | 66 | IC
[8 empty] | USA | EP_Was-IC | ELCWas | ELC | ACT | 1991 | 0.019 | 0.019561 | 0.247 | 4.5 | 1.3 | 10.3 | 5.6 |  |  | 62 | 66 | IC
[8 empty] | USA | EP_Was-IC | ELCWas | ELC | ACT | 1992 | 0.022 | 0.02265 | 0.247 | 4.5 | 1.3 | 10.3 | 5.6 |  |  | 62 | 66 | IC
[8 empty] | USA | EP_Was-IC | ELCWas | ELC | ACT | 1993 | 0.033 | 0.033975 | 0.247 | 4.5 | 1.3 | 10.3 | 5.6 |  |  | 62 | 66 | IC
[8 empty] | USA | EP_Was-IC | ELCWas | ELC | ACT | 1994 | 0.03 | 0.030886 | 0.247 | 4.5 | 1.3 | 10.3 | 5.6 |  |  | 62 | 66 | IC
[8 empty] | USA | EP_Was-IC | ELCWas | ELC | ACT | 1995 | 0.022 | 0.02265 | 0.247 | 4.5 | 1.3 | 10.3 | 5.6 |  |  | 62 | 66 | IC
[8 empty] | USA | EP_Was-IC | ELCWas | ELC | ACT | 1996 | 0.021 | 0.02162 | 0.27 | 4.5 | 1.3 | 10.3 | 5.6 |  |  | 62 | 66 | IC
[8 empty] | USA | EP_Was-IC | ELCWas | ELC | ACT | 1997 | 0.046 | 0.047359 | 0.27 | 4.5 | 1.3 | 10.3 | 5.6 |  |  | 62 | 66 | IC
[8 empty] | USA | EP_Was-IC | ELCWas | ELC | ACT | 1998 | 0.054 | 0.055595 | 0.27 | 4.5 | 1.3 | 10.3 | 5.6 |  |  | 62 | 66 | IC
[8 empty] | USA | EP_Was-IC | ELCWas | ELC | ACT | 1999 | 0.042 | 0.04324 | 0.27 | 4.5 | 1.3 | 10.3 | 5.6 |  |  | 62 | 66 | IC
[8 empty] | USA | EP_Was-IC | ELCWas | ELC | ACT | 2000 | 0.022 | 0.02265 | 0.27 | 4.5 | 1.3 | 10.3 | 5.6 |  |  | 62 | 66 | IC
[8 empty] | USA | EP_Was-IC | ELCWas | ELC | ACT | 2001 | 0.074 | 0.076185 | 0.27 | 4.5 | 1.3 | 10.3 | 5.6 |  |  | 62 | 66 | IC
[8 empty] | USA | EP_Was-IC | ELCWas | ELC | ACT | 2002 | 0.042 | 0.04324 | 0.27 | 4.5 | 1.3 | 10.3 | 5.6 |  |  | 62 | 66 | IC
[8 empty] | USA | EP_Was-IC | ELCWas | ELC | ACT | 2003 | 0.112 | 0.11531 | 0.27 | 4.5 | 1.3 | 10.3 | 5.6 |  |  | 62 | 66 | IC
[8 empty] | USA | EP_Was-IC | ELCWas | ELC | ACT | 2004 | 0.029 | 0.029856 | 0.27 | 4.5 | 1.3 | 10.3 | 5.6 |  |  | 62 | 66 | IC
[8 empty] | USA | EP_Was-IC | ELCWas | ELC | ACT | 2005 | 0.055 | 0.056624 | 0.27 | 4.5 | 1.3 | 10.3 | 5.6 |  |  | 62 | 66 | IC
[8 empty] | USA | EP_Was-IC | ELCWas | ELC | ACT | 2006 | 0.088 | 0.090599 | 0.27 | 4.5 | 1.3 | 10.3 | 5.6 |  |  | 62 | 66 | IC
[8 empty] | USA | EP_Was-IC | ELCWas | ELC | ACT | 2007 | 0.096 | 0.098835 | 0.27 | 4.5 | 1.3 | 10.3 | 5.6 |  |  | 62 | 66 | IC
[8 empty] | USA | EP_Was-IC | ELCWas | ELC | ACT | 2008 | 0.087 | 0.089569 | 0.27 | 4.5 | 1.3 | 10.3 | 5.6 |  |  | 62 | 66 | IC
[8 empty] | USA | EP_Was-IC | ELCWas | ELC | ACT | 2009 | 0.121 | 0.12457 | 0.27 | 4.5 | 1.3 | 10.3 | 5.6 |  |  | 62 | 66 | IC
[8 empty] | USA | EP_Was-IC | ELCWas | ELC | ACT | 2010 | 0.081 | 0.083392 | 0.27 | 4.5 | 1.3 | 10.3 | 5.6 |  |  | 62 | 66 | IC
[8 empty] | USA | EP_Was-IC | ELCWas | ELC | ACT | 2011 | 0.091 | 0.093687 | 0.27 | 4.5 | 1.3 | 10.3 | 5.6 |  |  | 62 | 66 | IC
[8 empty] | USA | EP_Was-IC | ELCWas | ELC | ACT | 2012 | 0.095 | 0.097806 | 0.27 | 4.5 | 1.3 | 10.3 | 5.6 |  |  | 62 | 66 | IC
[8 empty] | USA | EP_Was-IC | ELCWas | ELC | ACT | 2013 | 0.05 | 0.051477 | 0.271 | 4.5 | 1.3 | 10.1 | 5.5 |  |  | 62 | 66 | IC
[8 empty] | USA | EP_Was-IC | ELCWas | ELC | ACT | 2014 | 0.065 | 0.06692 | 0.27 | 4.5 | 1.3 | 10.3 | 5.6 |  |  | 62 | 66 | IC
[8 empty] | USA | EP_Was-IC | ELCWas | ELC | ACT | 2015 | 0.027 | 0.027797 | 0.27 | 4.5 | 1.3 | 10.3 | 5.6 |  |  | 62 | 66 | IC
[8 empty] | USA | EP_Was-IC | ELCWas | ELC | ACT | 2016 | 0.077 | 0.079274 | 0.269 | 4.5 | 1.3 | 10.3 | 5.6 |  |  | 62 | 66 | IC
[8 empty] | USA | EP_Was-IC | ELCWas | ELC | ACT | 2017 | 0.009 | 0.0092658 | 0.27 | 4.5 | 1.3 | 10.3 | 5.6 |  |  | 62 | 66 | IC
[8 empty] | USA | EP_Was-IC | ELCWas | ELC | ACT | 2018 | 0.003 | 0.0030886 | 0.27 | 4.5 | 1.3 | 10.3 | 5.6 |  |  | 62 | 66 | IC
[8 empty] | USA | EP_Was-IC | ELCWas | ELC | ACT | 2019 | 0.002 | 0.0020591 | 0.27 | 4.5 | 1.3 | 10.3 | 5.6 |  |  | 62 | 66 | IC
[8 empty] | USA | EP_Was-ST | ELCWas | ELC | ACT | 1940 | 0.016 | 0.016473 | 0.256 | 19.5 | 0.7 | 73.2 | 10.4 | 200 | 0.85 | 42 | 46 | ST
[8 empty] | USA | EP_Was-ST | ELCWas | ELC | ACT | 1948 | 0.028 | 0.028827 | 0.256 | 19.5 | 0.7 | 73.2 | 10.4 |  |  | 42 | 46 | ST
[8 empty] | USA | EP_Was-ST | ELCWas | ELC | ACT | 1949 | 0.023 | 0.023679 | 0.256 | 19.5 | 0.7 | 73.2 | 10.4 |  |  | 42 | 46 | ST
[8 empty] | USA | EP_Was-ST | ELCWas | ELC | ACT | 1951 | 0.013 | 0.013384 | 0.256 | 19.5 | 0.7 | 73.2 | 10.4 |  |  | 42 | 46 | ST
[8 empty] | USA | EP_Was-ST | ELCWas | ELC | ACT | 1975 | 0.038 | 0.039122 | 0.254 | 19.5 | 0.7 | 73.2 | 10.4 |  |  | 42 | 46 | ST
[8 empty] | USA | EP_Was-ST | ELCWas | ELC | ACT | 1982 | 0.077 | 0.079274 | 0.259 | 19.5 | 0.7 | 73.2 | 10.4 |  |  | 42 | 46 | ST
[8 empty] | USA | EP_Was-ST | ELCWas | ELC | ACT | 1983 | 0.026 | 0.026768 | 0.253 | 19.5 | 0.7 | 73.2 | 10.4 |  |  | 42 | 46 | ST
[8 empty] | USA | EP_Was-ST | ELCWas | ELC | ACT | 1984 | 0.06 | 0.061772 | 0.255 | 19.5 | 0.7 | 73.2 | 10.4 |  |  | 42 | 46 | ST
[8 empty] | USA | EP_Was-ST | ELCWas | ELC | ACT | 1985 | 0.062 | 0.063831 | 0.253 | 19.5 | 0.7 | 73.2 | 10.4 |  |  | 42 | 46 | ST
[8 empty] | USA | EP_Was-ST | ELCWas | ELC | ACT | 1986 | 0.106 | 0.10913 | 0.255 | 19.5 | 0.7 | 73.2 | 10.4 |  |  | 42 | 46 | ST
[8 empty] | USA | EP_Was-ST | ELCWas | ELC | ACT | 1987 | 0.17 | 0.17502 | 0.255 | 19.5 | 0.7 | 73.2 | 10.4 |  |  | 42 | 46 | ST
[8 empty] | USA | EP_Was-ST | ELCWas | ELC | ACT | 1988 | 0.192 | 0.19767 | 0.255 | 19.5 | 0.7 | 73.2 | 10.4 |  |  | 42 | 46 | ST
[8 empty] | USA | EP_Was-ST | ELCWas | ELC | ACT | 1989 | 0.252 | 0.25944 | 0.256 | 19.5 | 0.7 | 73.2 | 10.4 |  |  | 42 | 46 | ST
[8 empty] | USA | EP_Was-ST | ELCWas | ELC | ACT | 1990 | 0.134 | 0.13796 | 0.255 | 19.5 | 0.7 | 73.2 | 10.4 |  |  | 42 | 46 | ST
[8 empty] | USA | EP_Was-ST | ELCWas | ELC | ACT | 1991 | 0.236 | 0.24297 | 0.256 | 19.5 | 0.7 | 73.2 | 10.4 |  |  | 42 | 46 | ST
[8 empty] | USA | EP_Was-ST | ELCWas | ELC | ACT | 1992 | 0.052 | 0.053536 | 0.254 | 19.5 | 0.7 | 73.2 | 10.4 |  |  | 42 | 46 | ST
[8 empty] | USA | EP_Was-ST | ELCWas | ELC | ACT | 1994 | 0.137 | 0.14105 | 0.254 | 19.5 | 0.7 | 73.2 | 10.4 |  |  | 42 | 46 | ST
[8 empty] | USA | EP_Was-ST | ELCWas | ELC | ACT | 1995 | 0.107 | 0.11016 | 0.255 | 19.5 | 0.7 | 73.2 | 10.4 |  |  | 42 | 46 | ST
[8 empty] | USA | EP_Was-ST | ELCWas | ELC | ACT | 1996 | 0.021 | 0.02162 | 0.328 | 19.5 | 0.7 | 73.2 | 10.4 |  |  | 42 | 46 | ST
[8 empty] | USA | EP_Was-ST | ELCWas | ELC | ACT | 1997 | 0.028 | 0.028827 | 0.333 | 19.5 | 0.7 | 73.2 | 10.4 |  |  | 42 | 46 | ST
[8 empty] | USA | EP_Was-ST | ELCWas | ELC | ACT | 1998 | 0.024 | 0.024709 | 0.333 | 19.5 | 0.7 | 73.2 | 10.4 |  |  | 42 | 46 | ST
[8 empty] | USA | EP_Was-ST | ELCWas | ELC | ACT | 2004 | 0.004 | 0.0041181 | 0.329 | 19.5 | 0.7 | 73.2 | 10.4 |  |  | 42 | 46 | ST
[8 empty] | USA | EP_Was-ST | ELCWas | ELC | ACT | 2007 | 0.02 | 0.020591 | 0.326 | 19.5 | 0.7 | 73.2 | 10.4 |  |  | 42 | 46 | ST
[8 empty] | USA | EP_Was-ST | ELCWas | ELC | ACT | 2009 | 0.017 | 0.017502 | 0.326 | 19.5 | 0.7 | 73.2 | 10.4 |  |  | 42 | 46 | ST
[8 empty] | USA | EP_Was-ST | ELCWas | ELC | ACT | 2013 | 0.003 | 0.0030886 | 0.332 | 19.5 | 0.7 | 73.2 | 10.4 |  |  | 42 | 46 | ST
[8 empty] | USA | EP_Was-ST | ELCWas | ELC | ACT | 2021 | 0.077 | 0.079274 | 0.332 | 19.5 | 0.7 | 73.2 | 10.4 |  |  | 42 | 46 | ST

## Electricity Demand
~FI_Process | [9 empty] | ~FI_T
Sets | TechName | TechDesc | Tact | Tcap | Tslvl | PrimaryCG | Vintage | TechName | Comm-IN | Comm-OUT | EFF
DMD | DemTech-Elec | Electricity demand device | TBTU | GW |  |  |  | DemTech-Elec | ELC | DEMelin | 1
| DemTech-Heat | Heat demand device | TBTU | GW | [5 empty] | DEMelcm
DEMelrs
DEMeltr
[8 empty] | DemTech-Heat | HET | DEMhtin | 1
DEMhtcm
DEMhtrs

## Fuel Technologies
~FI_Process | [7 empty] | ~FI_T
Sets | TechName | TechDesc | Tact | Tcap | Tslvl | TechName | Comm-IN | Comm-OUT | EFF | S_EFF | AFC
PRE | FT_ELCBIO | Elec sector fuels - BIO | GW | TBTU |  | FT_ELCBIO | BIOCRP | ELCBIO,ELCCRP,ELCWAS | 1
| FT_ELCCOA | Elec sector fuels - COA | GW | TBTU |  | FT_ELCCOA | COABIT,COALIG | ELCCOA,ELCCoaG | 1
| FT_ELCGAS | Elec sector fuels - GAS | GW | TBTU | SEASON | FT_ELCGAS | GASNAT | ELCGAS | 1
| FT_ELCOIL | Elec sector fuels - OIL | GW | TBTU |  | FT_ELCOIL | OILRPP | ELCOIL | 1
| FT_ELCREN | Elec sector fuels - REN | GW | TBTU |  | FT_ELCREN | ELCREN | ELCGEO,ELCHYD,ELCSOL,ELCWIN | 1
| FT_ELCDST | Elec sector fuels - DST | TBTU | TBTU-Yr |  | FT_ELCDST | OILDST | ELCOil_DST,ELCOIL_CRD | 1
STG | FTS_ELCGAS | Gas Storage tech | TBTU | TBTU-Yr | SEASON | FTS_ELCGAS | ELCGAS | ELCGAS |  | 1 | 1