## Readme
Workbook purpose:
Shapes the fuel supply curves that are created around the q-p points received from WEPS
Data source:
The user constructs shapes using step numbers, heights, and elasticities up and down from the central point in cells B6:E14 of each fuel sheet
The resulting curve shapes on sheet _IEMMSuppCurveShaping are then pasted into the Aggregation Controller
These shapes will be multiplied by the prices and quantities received from WEPS during the integration loop (or from the restart file for standalone)
User-modifiable?
Yes, in cells B6:E14 of each fuel sheet. Paste resulting changes on sheet _IEMMSuppCurveShaping into the Aggregation Controller.
Browse in VEDA-FE first to become aware of how these curves are being modified by subsequent scenarios

## Gas-Min
GASNAT | [16 empty] | 2010 | 2020 | 2030
Natural Gas |  | MinGAS | Price | Qty | [10 empty] | 3 | 0.5 | 0.8333 | 0.8977 | 0.96708 |  | 4.5
|  |  | 1 | 1 | [10 empty] | 3 | 0.55 | 0.85 | 0.91569 | 0.98646 |  | 4.55
[15 empty] | 3 | 0.6 | 0.8667 | 0.93368 | 1.0058 |  | 4.6
[15 empty] | 3 | 0.65 | 0.8833 | 0.95156 | 1.0251 |  | 4.65
|  |  | Start | End | [10 empty] | 3 | 0.7 | 0.9 | 0.96956 | 1.0445 |  | 4.7
| UP | Elasticity | 20 | 5 | [10 empty] | 3 | 0.75 | 0.9167 | 0.98755 | 1.0639 |  | 4.75
|  | StepHeight | 0.1 | [11 empty] | 3 | 0.8 | 0.9333 | 1.0054 | 1.0831 |  | 4.8
|  | StepNum | 10 | [11 empty] | 3 | 0.85 | 0.95 | 1.0234 | 1.1025 |  | 4.85
| LO | Elasticity | 3 | 3 | [10 empty] | 3 | 0.9 | 0.9667 | 1.0414 | 1.1219 |  | 4.9
|  | StepHeight | 0.05 | [11 empty] | 3 | 0.95 | 0.9833 | 1.0593 | 1.1412 |  | 4.95
|  | StepNum | 10 | [12 empty] | 1 | 1 | 1.0773 | 1.1605 |  | 5
[15 empty] | 20 | 1.1 | 1.005 | 1.0827 | 1.1663 |  | 5.2
|  | Ann Price change | 1.5% | [11 empty] | 18.3333 | 1.2 | 1.0109 | 1.089 | 1.1732 |  | 5.4
[15 empty] | 16.6667 | 1.3 | 1.018 | 1.0967 | 1.1814 |  | 5.55
[15 empty] | 15 | 1.4 | 1.0267 | 1.106 | 1.1915 |  | 5.75
[15 empty] | 13.3333 | 1.5 | 1.0375 | 1.1177 | 1.2041 |  | 5.95
[15 empty] | 11.6667 | 1.6 | 1.0514 | 1.1327 | 1.2202 |  | 6.15
[15 empty] | 10 | 1.7 | 1.07 | 1.1527 | 1.2418 |  | 6.3
[15 empty] | 8.3333 | 1.8 | 1.096 | 1.1807 | 1.272 |  | 6.5
[15 empty] | 6.6667 | 1.9 | 1.135 | 1.2227 | 1.3172 |  | 6.7
[15 empty] | 5 | 2 | 1.2 | 1.2927 | 1.3926 |  | 6.9
|  |  |  | COST |  |  | ~FI_Process | [10 empty] | ~FI_T: ACT_COST~UP~USD10
|  |  | ACT_BND | 2010 | 2020 | 2030 | Sets | TechName | TechDesc | Tact | Tcap | Tslvl | PrimaryCG | Vintage |  | TechName | Comm-IN | Comm-OUT | ACT_BND | 2010 | ACT_BND~2050
01 |  | MinGAS-01 | 0.5 | 0.8333 | 0.8977 | 0.96708 | MIN | MinGAS-01 | Natural Gas Step - 01 | PJ | PJ-Yr | SEASON |  |  |  | MinGAS-01 |  | GASNAT | 0.5 | 0.8333 | 0.5
02 |  | MinGAS-02 | 0.05 | 0.85 | 0.91569 | 0.98646 |  | MinGAS-02 | Natural Gas Step - 02 | PJ | PJ-Yr | SEASON |  |  |  | MinGAS-02 |  | GASNAT | 0.05 | 0.85 | 0.05
03 |  | MinGAS-03 | 0.05 | 0.8667 | 0.93368 | 1.0058 |  | MinGAS-03 | Natural Gas Step - 03 | PJ | PJ-Yr | SEASON |  |  |  | MinGAS-03 |  | GASNAT | 0.05 | 0.8667 | 0.05
04 |  | MinGAS-04 | 0.05 | 0.8833 | 0.95156 | 1.0251 |  | MinGAS-04 | Natural Gas Step - 04 | PJ | PJ-Yr | SEASON |  |  |  | MinGAS-04 |  | GASNAT | 0.05 | 0.8833 | 0.05
05 |  | MinGAS-05 | 0.05 | 0.9 | 0.96956 | 1.0445 |  | MinGAS-05 | Natural Gas Step - 05 | PJ | PJ-Yr | SEASON |  |  |  | MinGAS-05 |  | GASNAT | 0.05 | 0.9 | 0.05
06 |  | MinGAS-06 | 0.05 | 0.9167 | 0.98755 | 1.0639 |  | MinGAS-06 | Natural Gas Step - 06 | PJ | PJ-Yr | SEASON |  |  |  | MinGAS-06 |  | GASNAT | 0.05 | 0.9167 | 0.05
07 |  | MinGAS-07 | 0.05 | 0.9333 | 1.0054 | 1.0831 |  | MinGAS-07 | Natural Gas Step - 07 | PJ | PJ-Yr | SEASON |  |  |  | MinGAS-07 |  | GASNAT | 0.05 | 0.9333 | 0.05
08 |  | MinGAS-08 | 0.05 | 0.95 | 1.0234 | 1.1025 |  | MinGAS-08 | Natural Gas Step - 08 | PJ | PJ-Yr | SEASON |  |  |  | MinGAS-08 |  | GASNAT | 0.05 | 0.95 | 0.05
09 |  | MinGAS-09 | 0.05 | 0.9667 | 1.0414 | 1.1219 |  | MinGAS-09 | Natural Gas Step - 09 | PJ | PJ-Yr | SEASON |  |  |  | MinGAS-09 |  | GASNAT | 0.05 | 0.9667 | 0.05
10 |  | MinGAS-10 | 0.05 | 0.9833 | 1.0593 | 1.1412 |  | MinGAS-10 | Natural Gas Step - 10 | PJ | PJ-Yr | SEASON |  |  |  | MinGAS-10 |  | GASNAT | 0.05 | 0.9833 | 0.05
11 |  | MinGAS-11 | 0.05 | 1 | 1.0773 | 1.1605 |  | MinGAS-11 | Natural Gas Step - 11 | PJ | PJ-Yr | SEASON |  |  |  | MinGAS-11 |  | GASNAT | 0.05 | 1 | 0.05
12 |  | MinGAS-12 | 0.1 | 1.005 | 1.0827 | 1.1663 |  | MinGAS-12 | Natural Gas Step - 12 | PJ | PJ-Yr | SEASON |  |  |  | MinGAS-12 |  | GASNAT | 0.1 | 1.005 | 0.1
13 |  | MinGAS-13 | 0.1 | 1.0109 | 1.089 | 1.1732 |  | MinGAS-13 | Natural Gas Step - 13 | PJ | PJ-Yr | SEASON |  |  |  | MinGAS-13 |  | GASNAT | 0.1 | 1.0109 | 0.1
14 |  | MinGAS-14 | 0.1 | 1.018 | 1.0967 | 1.1814 |  | MinGAS-14 | Natural Gas Step - 14 | PJ | PJ-Yr | SEASON |  |  |  | MinGAS-14 |  | GASNAT | 0.1 | 1.018 | 0.1
15 |  | MinGAS-15 | 0.1 | 1.0267 | 1.106 | 1.1915 |  | MinGAS-15 | Natural Gas Step - 15 | PJ | PJ-Yr | SEASON |  |  |  | MinGAS-15 |  | GASNAT | 0.1 | 1.0267 | 0.1
16 |  | MinGAS-16 | 0.1 | 1.0375 | 1.1177 | 1.2041 |  | MinGAS-16 | Natural Gas Step - 16 | PJ | PJ-Yr | SEASON |  |  |  | MinGAS-16 |  | GASNAT | 0.1 | 1.0375 | 0.1
17 |  | MinGAS-17 | 0.1 | 1.0514 | 1.1327 | 1.2202 |  | MinGAS-17 | Natural Gas Step - 17 | PJ | PJ-Yr | SEASON |  |  |  | MinGAS-17 |  | GASNAT | 0.1 | 1.0514 | 0.1
18 |  | MinGAS-18 | 0.1 | 1.07 | 1.1527 | 1.2418 |  | MinGAS-18 | Natural Gas Step - 18 | PJ | PJ-Yr | SEASON |  |  |  | MinGAS-18 |  | GASNAT | 0.1 | 1.07 | 0.1
19 |  | MinGAS-19 | 0.1 | 1.096 | 1.1807 | 1.272 |  | MinGAS-19 | Natural Gas Step - 19 | PJ | PJ-Yr | SEASON |  |  |  | MinGAS-19 |  | GASNAT | 0.1 | 1.096 | 0.1
20 |  | MinGAS-20 | 0.1 | 1.135 | 1.2227 | 1.3172 |  | MinGAS-20 | Natural Gas Step - 20 | PJ | PJ-Yr | SEASON |  |  |  | MinGAS-20 |  | GASNAT | 0.1 | 1.135 | 0.1
21 |  | MinGAS-21 | 0.1 | 1.2 | 1.2927 | 1.3926 |  | MinGAS-21 | Natural Gas Step - 21 | PJ | PJ-Yr | SEASON |  |  |  | MinGAS-21 |  | GASNAT | 0.1 | 1.2
Note on X49: Amit Kanudia: 8/31/2017 Last Step is unbounded (after base-year)

## Coal-Min
COABIT | [16 empty] | 2010 | 2020 | 2030
Bituminous Coal |  | MinCoa | Price | Qty | [10 empty] | 3 | 0.5 | 0.8333 | 0.85012 | 0.86727 | [6 empty] | Real terms (2013 Price)
|  |  | 1 | 1 | [10 empty] | 3 | 0.55 | 0.85 | 0.86715 | 0.88465 | [5 empty] | New Policies Scenario |  |  | Current Policies Scenario |  |  | 450 Scenario
[15 empty] | 3 | 0.6 | 0.8667 | 0.88419 | 0.90203 |  |  |  |  | 2013 | 2020 | 2030 | 2040 | 2020 | 2030 | 2040 | 2020 | 2030 | 2040
[15 empty] | 3 | 0.65 | 0.8833 | 0.90113 | 0.91931 |  |  | IEA crude oil imports | ($/barrel) | 106 | 112 | 123 | 132 | 116 | 139 | 155 | 105 | 102 | 100 | 0.1706
|  |  | Start | End | [10 empty] | 3 | 0.7 | 0.9 | 0.91816 | 0.93669 |  |  | Europe Natural Gas imports | ($/MBtu) | 10.6 | 11.1 | 12.1 | 12.7 | 11.5 | 13.2 | 14 | 10.5 | 10 | 9.2 | 0.94782
| UP | Elasticity | 20 | 5 | [10 empty] | 3 | 0.75 | 0.9167 | 0.9352 | 0.95407 |  |  | OECD steam coal imports | ($/tonne) | 86 | 101 | 108 | 112 | 107 | 117 | 124 | 88 | 78 | 77 | 0.034144
|  | StepHeight | 0.1 | [11 empty] | 3 | 0.8 | 0.9333 | 0.95213 | 0.97135
|  | StepNum | 10 | [11 empty] | 3 | 0.85 | 0.95 | 0.96917 | 0.98873 |  |  | Curr | 1
| LO | Elasticity | 3 | 3 | [10 empty] | 3 | 0.9 | 0.9667 | 0.98621 | 1.0061 |  |  |  |  | 2013 | 2020 | 2030 | 2040 | AnnGrwRate
|  | StepHeight | 0.05 | [11 empty] | 3 | 0.95 | 0.9833 | 1.0031 | 1.0234 |  |  |  | Oil | 18.084 | 19.7901 | 23.714 | 26.4437 | 1.42 | 26.4626
|  | StepNum | 10 | [12 empty] | 1 | 1 | 1.0202 | 1.0408 |  |  |  | Gas | 10.0469 | 10.8999 | 12.5112 | 13.2695 | 1.03 | 13.2492
[15 empty] | 20 | 1.1 | 1.005 | 1.0253 | 1.046 |  |  |  | Coal | 2.9364 | 3.6534 | 3.9948 | 4.2338 | 1.38 | 4.2513
|  | Ann Price change | 0.2% | [11 empty] | 18.3333 | 1.2 | 1.0109 | 1.0313 | 1.0521
[15 empty] | 16.6667 | 1.3 | 1.018 | 1.0385 | 1.0595
[15 empty] | 15 | 1.4 | 1.0267 | 1.0474 | 1.0686
[15 empty] | 13.3333 | 1.5 | 1.0375 | 1.0584 | 1.0798
[15 empty] | 11.6667 | 1.6 | 1.0514 | 1.0726 | 1.0943
[15 empty] | 10 | 1.7 | 1.07 | 1.0916 | 1.1136
[15 empty] | 8.3333 | 1.8 | 1.096 | 1.1181 | 1.1407
[15 empty] | 6.6667 | 1.9 | 1.135 | 1.1579 | 1.1813
[15 empty] | 5 | 2 | 1.2 | 1.2242 | 1.2489
|  |  |  | COST |  |  | ~FI_Process | [10 empty] | ~FI_T: ACT_COST~UP~USD10
|  |  | ACT_BND | 2010 | 2020 | 2030 | Sets | TechName | TechDesc | Tact | Tcap | Tslvl | PrimaryCG | Vintage |  | TechName | Comm-IN | Comm-OUT | ACT_BND | 2010 | ACT_BND~2050
01 |  | MinCoa-01 | 0.5 | 0.8333 | 0.85012 | 0.86727 | MIN | MinCoa-01 | Bituminous Coal Step - 01 | PJ | PJ-Yr |  |  |  |  | MinCoa-01 |  | COABIT | 0.5 | 0.8333 | 0.5
02 |  | MinCoa-02 | 0.05 | 0.85 | 0.86715 | 0.88465 |  | MinCoa-02 | Bituminous Coal Step - 02 | PJ | PJ-Yr |  |  |  |  | MinCoa-02 |  | COABIT | 0.05 | 0.85 | 0.05
03 |  | MinCoa-03 | 0.05 | 0.8667 | 0.88419 | 0.90203 |  | MinCoa-03 | Bituminous Coal Step - 03 | PJ | PJ-Yr |  |  |  |  | MinCoa-03 |  | COABIT | 0.05 | 0.8667 | 0.05
04 |  | MinCoa-04 | 0.05 | 0.8833 | 0.90113 | 0.91931 |  | MinCoa-04 | Bituminous Coal Step - 04 | PJ | PJ-Yr |  |  |  |  | MinCoa-04 |  | COABIT | 0.05 | 0.8833 | 0.05
05 |  | MinCoa-05 | 0.05 | 0.9 | 0.91816 | 0.93669 |  | MinCoa-05 | Bituminous Coal Step - 05 | PJ | PJ-Yr |  |  |  |  | MinCoa-05 |  | COABIT | 0.05 | 0.9 | 0.05
06 |  | MinCoa-06 | 0.05 | 0.9167 | 0.9352 | 0.95407 |  | MinCoa-06 | Bituminous Coal Step - 06 | PJ | PJ-Yr |  |  |  |  | MinCoa-06 |  | COABIT | 0.05 | 0.9167 | 0.05
07 |  | MinCoa-07 | 0.05 | 0.9333 | 0.95213 | 0.97135 |  | MinCoa-07 | Bituminous Coal Step - 07 | PJ | PJ-Yr |  |  |  |  | MinCoa-07 |  | COABIT | 0.05 | 0.9333 | 0.05
08 |  | MinCoa-08 | 0.05 | 0.95 | 0.96917 | 0.98873 |  | MinCoa-08 | Bituminous Coal Step - 08 | PJ | PJ-Yr |  |  |  |  | MinCoa-08 |  | COABIT | 0.05 | 0.95 | 0.05
09 |  | MinCoa-09 | 0.05 | 0.9667 | 0.98621 | 1.0061 |  | MinCoa-09 | Bituminous Coal Step - 09 | PJ | PJ-Yr |  |  |  |  | MinCoa-09 |  | COABIT | 0.05 | 0.9667 | 0.05
10 |  | MinCoa-10 | 0.05 | 0.9833 | 1.0031 | 1.0234 |  | MinCoa-10 | Bituminous Coal Step - 10 | PJ | PJ-Yr |  |  |  |  | MinCoa-10 |  | COABIT | 0.05 | 0.9833 | 0.05
11 |  | MinCoa-11 | 0.05 | 1 | 1.0202 | 1.0408 |  | MinCoa-11 | Bituminous Coal Step - 11 | PJ | PJ-Yr |  |  |  |  | MinCoa-11 |  | COABIT | 0.05 | 1 | 0.05
12 |  | MinCoa-12 | 0.1 | 1.005 | 1.0253 | 1.046 |  | MinCoa-12 | Bituminous Coal Step - 12 | PJ | PJ-Yr |  |  |  |  | MinCoa-12 |  | COABIT | 0.1 | 1.005 | 0.1
13 |  | MinCoa-13 | 0.1 | 1.0109 | 1.0313 | 1.0521 |  | MinCoa-13 | Bituminous Coal Step - 13 | PJ | PJ-Yr |  |  |  |  | MinCoa-13 |  | COABIT | 0.1 | 1.0109 | 0.1
14 |  | MinCoa-14 | 0.1 | 1.018 | 1.0385 | 1.0595 |  | MinCoa-14 | Bituminous Coal Step - 14 | PJ | PJ-Yr |  |  |  |  | MinCoa-14 |  | COABIT | 0.1 | 1.018 | 0.1
15 |  | MinCoa-15 | 0.1 | 1.0267 | 1.0474 | 1.0686 |  | MinCoa-15 | Bituminous Coal Step - 15 | PJ | PJ-Yr |  |  |  |  | MinCoa-15 |  | COABIT | 0.1 | 1.0267 | 0.1
16 |  | MinCoa-16 | 0.1 | 1.0375 | 1.0584 | 1.0798 |  | MinCoa-16 | Bituminous Coal Step - 16 | PJ | PJ-Yr |  |  |  |  | MinCoa-16 |  | COABIT | 0.1 | 1.0375 | 0.1
17 |  | MinCoa-17 | 0.1 | 1.0514 | 1.0726 | 1.0943 |  | MinCoa-17 | Bituminous Coal Step - 17 | PJ | PJ-Yr |  |  |  |  | MinCoa-17 |  | COABIT | 0.1 | 1.0514 | 0.1
18 |  | MinCoa-18 | 0.1 | 1.07 | 1.0916 | 1.1136 |  | MinCoa-18 | Bituminous Coal Step - 18 | PJ | PJ-Yr |  |  |  |  | MinCoa-18 |  | COABIT | 0.1 | 1.07 | 0.1
19 |  | MinCoa-19 | 0.1 | 1.096 | 1.1181 | 1.1407 |  | MinCoa-19 | Bituminous Coal Step - 19 | PJ | PJ-Yr |  |  |  |  | MinCoa-19 |  | COABIT | 0.1 | 1.096 | 0.1
20 |  | MinCoa-20 | 0.1 | 1.135 | 1.1579 | 1.1813 |  | MinCoa-20 | Bituminous Coal Step - 20 | PJ | PJ-Yr |  |  |  |  | MinCoa-20 |  | COABIT | 0.1 | 1.135 | 0.1
21 |  | MinCoa-21 | 0.1 | 1.2 | 1.2242 | 1.2489 |  | MinCoa-21 | Bituminous Coal Step - 21 | PJ | PJ-Yr |  |  |  |  | MinCoa-21 |  | COABIT | 0.1 | 1.2
Note on X49: Amit Kanudia: 8/31/2017 Last Step is unbounded (after base-year)

## OilDST-Min
OILDST | [16 empty] | 2010 | 2020 | 2030
Dst |  | MinDst | Price | Qty | [10 empty] | 0.5 | 0.5 | 0 | 0 | 0
|  |  | 1 | 1 | [10 empty] | 0.48889 | 0.55 | 0.0795 | 0.085307 | 0.091538
[15 empty] | 0.47778 | 0.6 | 0.1628 | 0.17469 | 0.18745
[15 empty] | 0.46667 | 0.65 | 0.25 | 0.26826 | 0.28786
|  |  | Start | End | [10 empty] | 0.45556 | 0.7 | 0.3415 | 0.36644 | 0.39321
| UP | Elasticity | 20 | 20 | [10 empty] | 0.44444 | 0.75 | 0.4375 | 0.46946 | 0.50375
|  | StepHeight | 1 | [11 empty] | 0.43333 | 0.8 | 0.5385 | 0.57783 | 0.62004
|  | StepNum | 10 | [11 empty] | 0.42222 | 0.85 | 0.6447 | 0.69179 | 0.74232
| LO | Elasticity | 0.4 | 0.5 | [10 empty] | 0.41111 | 0.9 | 0.7568 | 0.81208 | 0.8714
|  | StepHeight | 0.05 | [11 empty] | 0.4 | 0.95 | 0.875 | 0.93891 | 1.0075
|  | StepNum | 10 | [12 empty] | 1 | 1 | 1.073 | 1.1514
[15 empty] | 20 | 2 | 1.05 | 1.1267 | 1.209
|  | Ann Price change | 1.42% | [11 empty] | 20 | 3 | 1.1 | 1.1803 | 1.2666
[15 empty] | 20 | 4 | 1.15 | 1.234 | 1.3241
[15 empty] | 20 | 5 | 1.2 | 1.2877 | 1.3817
[15 empty] | 20 | 6 | 1.25 | 1.3413 | 1.4393
[15 empty] | 20 | 7 | 1.3 | 1.395 | 1.4969
[15 empty] | 20 | 8 | 1.35 | 1.4486 | 1.5544
[15 empty] | 20 | 9 | 1.4 | 1.5023 | 1.612
[15 empty] | 20 | 10 | 1.45 | 1.5559 | 1.6696
[15 empty] | 20 | 11 | 1.5 | 1.6096 | 1.7271
|  |  |  | COST |  |  | ~FI_Process | [10 empty] | ~FI_T: ACT_COST~UP~USD10
|  |  | ACT_BND | 2010 | 2020 | 2030 | Sets | TechName | TechDesc | Tact | Tcap | Tslvl | PrimaryCG | Vintage |  | TechName | Comm-IN | Comm-OUT | ACT_BND | 2010 | ACT_BND~2050
01 |  | MinDst-01 | 0.5 | 0 | 0 | 0 | MIN | MinDst-01 | Dst Step - 01 | PJ | PJ-Yr |  |  |  |  | MinDst-01 |  | OILDST | 0.5 | 0 | 0.5
02 |  | MinDst-02 | 0.05 | 0.0795 | 0.085307 | 0.091538 |  | MinDst-02 | Dst Step - 02 | PJ | PJ-Yr |  |  |  |  | MinDst-02 |  | OILDST | 0.05 | 0.0795 | 0.05
03 |  | MinDst-03 | 0.05 | 0.1628 | 0.17469 | 0.18745 |  | MinDst-03 | Dst Step - 03 | PJ | PJ-Yr |  |  |  |  | MinDst-03 |  | OILDST | 0.05 | 0.1628 | 0.05
04 |  | MinDst-04 | 0.05 | 0.25 | 0.26826 | 0.28786 |  | MinDst-04 | Dst Step - 04 | PJ | PJ-Yr |  |  |  |  | MinDst-04 |  | OILDST | 0.05 | 0.25 | 0.05
05 |  | MinDst-05 | 0.05 | 0.3415 | 0.36644 | 0.39321 |  | MinDst-05 | Dst Step - 05 | PJ | PJ-Yr |  |  |  |  | MinDst-05 |  | OILDST | 0.05 | 0.3415 | 0.05
06 |  | MinDst-06 | 0.05 | 0.4375 | 0.46946 | 0.50375 |  | MinDst-06 | Dst Step - 06 | PJ | PJ-Yr |  |  |  |  | MinDst-06 |  | OILDST | 0.05 | 0.4375 | 0.05
07 |  | MinDst-07 | 0.05 | 0.5385 | 0.57783 | 0.62004 |  | MinDst-07 | Dst Step - 07 | PJ | PJ-Yr |  |  |  |  | MinDst-07 |  | OILDST | 0.05 | 0.5385 | 0.05
08 |  | MinDst-08 | 0.05 | 0.6447 | 0.69179 | 0.74232 |  | MinDst-08 | Dst Step - 08 | PJ | PJ-Yr |  |  |  |  | MinDst-08 |  | OILDST | 0.05 | 0.6447 | 0.05
09 |  | MinDst-09 | 0.05 | 0.7568 | 0.81208 | 0.8714 |  | MinDst-09 | Dst Step - 09 | PJ | PJ-Yr |  |  |  |  | MinDst-09 |  | OILDST | 0.05 | 0.7568 | 0.05
10 |  | MinDst-10 | 0.05 | 0.875 | 0.93891 | 1.0075 |  | MinDst-10 | Dst Step - 10 | PJ | PJ-Yr |  |  |  |  | MinDst-10 |  | OILDST | 0.05 | 0.875 | 0.05
11 |  | MinDst-11 | 0.05 | 1 | 1.073 | 1.1514 |  | MinDst-11 | Dst Step - 11 | PJ | PJ-Yr |  |  |  |  | MinDst-11 |  | OILDST | 0.05 | 1 | 0.05
12 |  | MinDst-12 | 1 | 1.05 | 1.1267 | 1.209 |  | MinDst-12 | Dst Step - 12 | PJ | PJ-Yr |  |  |  |  | MinDst-12 |  | OILDST | 1 | 1.05 | 1
13 |  | MinDst-13 | 1 | 1.1 | 1.1803 | 1.2666 |  | MinDst-13 | Dst Step - 13 | PJ | PJ-Yr |  |  |  |  | MinDst-13 |  | OILDST | 1 | 1.1 | 1
14 |  | MinDst-14 | 1 | 1.15 | 1.234 | 1.3241 |  | MinDst-14 | Dst Step - 14 | PJ | PJ-Yr |  |  |  |  | MinDst-14 |  | OILDST | 1 | 1.15 | 1
15 |  | MinDst-15 | 1 | 1.2 | 1.2877 | 1.3817 |  | MinDst-15 | Dst Step - 15 | PJ | PJ-Yr |  |  |  |  | MinDst-15 |  | OILDST | 1 | 1.2 | 1
16 |  | MinDst-16 | 1 | 1.25 | 1.3413 | 1.4393 |  | MinDst-16 | Dst Step - 16 | PJ | PJ-Yr |  |  |  |  | MinDst-16 |  | OILDST | 1 | 1.25 | 1
17 |  | MinDst-17 | 1 | 1.3 | 1.395 | 1.4969 |  | MinDst-17 | Dst Step - 17 | PJ | PJ-Yr |  |  |  |  | MinDst-17 |  | OILDST | 1 | 1.3 | 1
18 |  | MinDst-18 | 1 | 1.35 | 1.4486 | 1.5544 |  | MinDst-18 | Dst Step - 18 | PJ | PJ-Yr |  |  |  |  | MinDst-18 |  | OILDST | 1 | 1.35 | 1
19 |  | MinDst-19 | 1 | 1.4 | 1.5023 | 1.612 |  | MinDst-19 | Dst Step - 19 | PJ | PJ-Yr |  |  |  |  | MinDst-19 |  | OILDST | 1 | 1.4 | 1
20 |  | MinDst-20 | 1 | 1.45 | 1.5559 | 1.6696 |  | MinDst-20 | Dst Step - 20 | PJ | PJ-Yr |  |  |  |  | MinDst-20 |  | OILDST | 1 | 1.45 | 1
21 |  | MinDst-21 | 1 | 1.5 | 1.6096 | 1.7271 |  | MinDst-21 | Dst Step - 21 | PJ | PJ-Yr |  |  |  |  | MinDst-21 |  | OILDST | 1 | 1.5
Note on X49: Amit Kanudia: 8/31/2017 Last Step is unbounded (after base-year)

## Bio-MIN
BIOCRP | [16 empty] | 2010 | 2020 | 2030
Biomass |  | MinBio | Price | Qty | [10 empty] | 3 | 0.5 | 4.1667 | 4.2719 | 4.3798
|  |  | 5 | 1 | [10 empty] | 3 | 0.55 | 4.25 | 4.3573 | 4.4673
[15 empty] | 3 | 0.6 | 4.3333 | 4.4427 | 4.5549
[15 empty] | 3 | 0.65 | 4.4167 | 4.5282 | 4.6426
|  |  | Start | End | [10 empty] | 3 | 0.7 | 4.5 | 4.6136 | 4.7301
| UP | Elasticity | 3 | 2 | [10 empty] | 3 | 0.75 | 4.5833 | 4.699 | 4.8177
|  | StepHeight | 0.2 | [11 empty] | 3 | 0.8 | 4.6667 | 4.7845 | 4.9054
|  | StepNum | 10 | [11 empty] | 3 | 0.85 | 4.75 | 4.8699 | 4.9929
| LO | Elasticity | 3 | 3 | [10 empty] | 3 | 0.9 | 4.8333 | 4.9553 | 5.0805
|  | StepHeight | 0.05 | [11 empty] | 3 | 0.95 | 4.9167 | 5.0409 | 5.1681
|  | StepNum | 10 | [12 empty] | 1 | 5 | 5.1263 | 5.2557
[15 empty] | 3 | 1.2 | 5.3333 | 5.468 | 5.606
|  | Ann Price change | 0.5% | [11 empty] | 2.8889 | 1.4 | 5.6923 | 5.836 | 5.9834
[15 empty] | 2.7778 | 1.6 | 6.08 | 6.2335 | 6.3909
[15 empty] | 2.6667 | 1.8 | 6.5 | 6.6641 | 6.8324
[15 empty] | 2.5556 | 2 | 6.9565 | 7.1322 | 7.3123
[15 empty] | 2.4444 | 2.2 | 7.4545 | 7.6427 | 7.8357
[15 empty] | 2.3333 | 2.4 | 8 | 8.202 | 8.4091
[15 empty] | 2.2222 | 2.6 | 8.6 | 8.8172 | 9.0398
[15 empty] | 2.1111 | 2.8 | 9.2632 | 9.4971 | 9.7369
[15 empty] | 2 | 3 | 10 | 10.2525 | 10.5114
|  |  |  | COST |  |  | ~FI_Process | [10 empty] | ~FI_T: ACT_COST~UP~USD10
|  |  | ACT_BND | 2010 | 2020 | 2030 | Sets | TechName | TechDesc | Tact | Tcap | Tslvl | PrimaryCG | Vintage |  | TechName | Comm-IN | Comm-OUT | ACT_BND | 2010 | ACT_BND~2050
01 |  | MinBio-01 | 0.5 | 4.1667 | 4.2719 | 4.3798 | MIN | MinBio-01 | Biomass Step - 01 | PJ | PJ-Yr |  |  |  |  | MinBio-01 |  | BIOCRP | 0.5 | 4.1667 | 0.5
02 |  | MinBio-02 | 0.05 | 4.25 | 4.3573 | 4.4673 |  | MinBio-02 | Biomass Step - 02 | PJ | PJ-Yr |  |  |  |  | MinBio-02 |  | BIOCRP | 0.05 | 4.25 | 0.05
03 |  | MinBio-03 | 0.05 | 4.3333 | 4.4427 | 4.5549 |  | MinBio-03 | Biomass Step - 03 | PJ | PJ-Yr |  |  |  |  | MinBio-03 |  | BIOCRP | 0.05 | 4.3333 | 0.05
04 |  | MinBio-04 | 0.05 | 4.4167 | 4.5282 | 4.6426 |  | MinBio-04 | Biomass Step - 04 | PJ | PJ-Yr |  |  |  |  | MinBio-04 |  | BIOCRP | 0.05 | 4.4167 | 0.05
05 |  | MinBio-05 | 0.05 | 4.5 | 4.6136 | 4.7301 |  | MinBio-05 | Biomass Step - 05 | PJ | PJ-Yr |  |  |  |  | MinBio-05 |  | BIOCRP | 0.05 | 4.5 | 0.05
06 |  | MinBio-06 | 0.05 | 4.5833 | 4.699 | 4.8177 |  | MinBio-06 | Biomass Step - 06 | PJ | PJ-Yr |  |  |  |  | MinBio-06 |  | BIOCRP | 0.05 | 4.5833 | 0.05
07 |  | MinBio-07 | 0.05 | 4.6667 | 4.7845 | 4.9054 |  | MinBio-07 | Biomass Step - 07 | PJ | PJ-Yr |  |  |  |  | MinBio-07 |  | BIOCRP | 0.05 | 4.6667 | 0.05
08 |  | MinBio-08 | 0.05 | 4.75 | 4.8699 | 4.9929 |  | MinBio-08 | Biomass Step - 08 | PJ | PJ-Yr |  |  |  |  | MinBio-08 |  | BIOCRP | 0.05 | 4.75 | 0.05
09 |  | MinBio-09 | 0.05 | 4.8333 | 4.9553 | 5.0805 |  | MinBio-09 | Biomass Step - 09 | PJ | PJ-Yr |  |  |  |  | MinBio-09 |  | BIOCRP | 0.05 | 4.8333 | 0.05
10 |  | MinBio-10 | 0.05 | 4.9167 | 5.0409 | 5.1681 |  | MinBio-10 | Biomass Step - 10 | PJ | PJ-Yr |  |  |  |  | MinBio-10 |  | BIOCRP | 0.05 | 4.9167 | 0.05
11 |  | MinBio-11 | 0.05 | 5 | 5.1263 | 5.2557 |  | MinBio-11 | Biomass Step - 11 | PJ | PJ-Yr |  |  |  |  | MinBio-11 |  | BIOCRP | 0.05 | 5 | 0.05
12 |  | MinBio-12 | 0.2 | 5.3333 | 5.468 | 5.606 |  | MinBio-12 | Biomass Step - 12 | PJ | PJ-Yr |  |  |  |  | MinBio-12 |  | BIOCRP | 0.2 | 5.3333 | 0.2
13 |  | MinBio-13 | 0.2 | 5.6923 | 5.836 | 5.9834 |  | MinBio-13 | Biomass Step - 13 | PJ | PJ-Yr |  |  |  |  | MinBio-13 |  | BIOCRP | 0.2 | 5.6923 | 0.2
14 |  | MinBio-14 | 0.2 | 6.08 | 6.2335 | 6.3909 |  | MinBio-14 | Biomass Step - 14 | PJ | PJ-Yr |  |  |  |  | MinBio-14 |  | BIOCRP | 0.2 | 6.08 | 0.2
15 |  | MinBio-15 | 0.2 | 6.5 | 6.6641 | 6.8324 |  | MinBio-15 | Biomass Step - 15 | PJ | PJ-Yr |  |  |  |  | MinBio-15 |  | BIOCRP | 0.2 | 6.5 | 0.2
16 |  | MinBio-16 | 0.2 | 6.9565 | 7.1322 | 7.3123 |  | MinBio-16 | Biomass Step - 16 | PJ | PJ-Yr |  |  |  |  | MinBio-16 |  | BIOCRP | 0.2 | 6.9565 | 0.2
17 |  | MinBio-17 | 0.2 | 7.4545 | 7.6427 | 7.8357 |  | MinBio-17 | Biomass Step - 17 | PJ | PJ-Yr |  |  |  |  | MinBio-17 |  | BIOCRP | 0.2 | 7.4545 | 0.2
18 |  | MinBio-18 | 0.2 | 8 | 8.202 | 8.4091 |  | MinBio-18 | Biomass Step - 18 | PJ | PJ-Yr |  |  |  |  | MinBio-18 |  | BIOCRP | 0.2 | 8 | 0.2
19 |  | MinBio-19 | 0.2 | 8.6 | 8.8172 | 9.0398 |  | MinBio-19 | Biomass Step - 19 | PJ | PJ-Yr |  |  |  |  | MinBio-19 |  | BIOCRP | 0.2 | 8.6 | 0.2
20 |  | MinBio-20 | 0.2 | 9.2632 | 9.4971 | 9.7369 |  | MinBio-20 | Biomass Step - 20 | PJ | PJ-Yr |  |  |  |  | MinBio-20 |  | BIOCRP | 0.2 | 9.2632 | 0.2
21 |  | MinBio-21 | 0.2 | 10 | 10.2525 | 10.5114 |  | MinBio-21 | Biomass Step - 21 | PJ | PJ-Yr |  |  |  |  | MinBio-21 |  | BIOCRP | 0.2 | 10
Note on X49: Amit Kanudia: 8/31/2017 Last Step is unbounded (after base-year)

## Oil-Min
OILRPP | [16 empty] | 2010 | 2020 | 2030
Oil |  | MinOIL | Price | Qty | [10 empty] | 0.5 | 0.5 | 0 | 0 | 0 | [6 empty] | Real terms (2013 Price)
|  |  | 1 | 1 | [10 empty] | 0.48889 | 0.55 | 0.0795 | 0.091538 | 0.1054 | [5 empty] | New Policies Scenario |  |  | Current Policies Scenario |  |  | 450 Scenario
[15 empty] | 0.47778 | 0.6 | 0.1628 | 0.18745 | 0.21584 |  |  |  |  | 2013 | 2020 | 2030 | 2040 | 2020 | 2030 | 2040 | 2020 | 2030 | 2040
[15 empty] | 0.46667 | 0.65 | 0.25 | 0.28786 | 0.33145 |  |  | IEA crude oil imports | ($/barrel) | 106 | 112 | 123 | 132 | 116 | 139 | 155 | 105 | 102 | 100 | 0.1706
|  |  | Start | End | [10 empty] | 0.45556 | 0.7 | 0.3415 | 0.39321 | 0.45275 |  |  | Europe Natural Gas imports | ($/MBtu) | 10.6 | 11.1 | 12.1 | 12.7 | 11.5 | 13.2 | 14 | 10.5 | 10 | 9.2 | 0.94782
| UP | Elasticity | 20 | 20 | [10 empty] | 0.44444 | 0.75 | 0.4375 | 0.50375 | 0.58003 |  |  | OECD steam coal imports | ($/tonne) | 86 | 101 | 108 | 112 | 107 | 117 | 124 | 88 | 78 | 77 | 0.034144
|  | StepHeight | 1 | [11 empty] | 0.43333 | 0.8 | 0.5385 | 0.62004 | 0.71393
|  | StepNum | 10 | [11 empty] | 0.42222 | 0.85 | 0.6447 | 0.74232 | 0.85473 |  |  | Curr | 0.75
| LO | Elasticity | 0.4 | 0.5 | [10 empty] | 0.41111 | 0.9 | 0.7568 | 0.8714 | 1.0034 |  |  |  |  | 2013 | 2020 | 2030 | 2040 | AnnGrwRate
|  | StepHeight | 0.05 | [11 empty] | 0.4 | 0.95 | 0.875 | 1.0075 | 1.1601 |  |  |  | Oil | 13.563 | 14.8426 | 17.7855 | 19.8327 | 1.42 | 19.847
|  | StepNum | 10 | [12 empty] | 1 | 1 | 1.1514 | 1.3258 |  |  |  | Gas | 7.5352 | 8.1749 | 9.3834 | 9.9521 | 1.03 | 9.9369
[15 empty] | 20 | 2 | 1.05 | 1.209 | 1.3921 |  |  |  | Coal | 2.2023 | 2.74 | 2.9961 | 3.1754 | 1.38 | 3.1885
|  | Ann Price change | 1.42% | [11 empty] | 20 | 3 | 1.1 | 1.2666 | 1.4584
[15 empty] | 20 | 4 | 1.15 | 1.3241 | 1.5246
[15 empty] | 20 | 5 | 1.2 | 1.3817 | 1.5909
[15 empty] | 20 | 6 | 1.25 | 1.4393 | 1.6572
[15 empty] | 20 | 7 | 1.3 | 1.4969 | 1.7235
[15 empty] | 20 | 8 | 1.35 | 1.5544 | 1.7898
[15 empty] | 20 | 9 | 1.4 | 1.612 | 1.8561
[15 empty] | 20 | 10 | 1.45 | 1.6696 | 1.9224
[15 empty] | 20 | 11 | 1.5 | 1.7271 | 1.9887
|  |  |  | COST |  |  | ~FI_Process | [10 empty] | ~FI_T: ACT_COST~UP~USD10
|  |  | ACT_BND | 2010 | 2020 | 2030 | Sets | TechName | TechDesc | Tact | Tcap | Tslvl | PrimaryCG | Vintage |  | TechName | Comm-IN | Comm-OUT | ACT_BND | 2010 | ACT_BND~2050
01 |  | MinOIL-01 | 0.5 | 0 | 0 | 0 | MIN | MinOIL-01 | Oil Step - 01 | PJ | PJ-Yr |  |  |  |  | MinOIL-01 |  | OILRPP | 0.5 | 0 | 0.5
02 |  | MinOIL-02 | 0.05 | 0.0795 | 0.091538 | 0.1054 |  | MinOIL-02 | Oil Step - 02 | PJ | PJ-Yr |  |  |  |  | MinOIL-02 |  | OILRPP | 0.05 | 0.0795 | 0.05
03 |  | MinOIL-03 | 0.05 | 0.1628 | 0.18745 | 0.21584 |  | MinOIL-03 | Oil Step - 03 | PJ | PJ-Yr |  |  |  |  | MinOIL-03 |  | OILRPP | 0.05 | 0.1628 | 0.05
04 |  | MinOIL-04 | 0.05 | 0.25 | 0.28786 | 0.33145 |  | MinOIL-04 | Oil Step - 04 | PJ | PJ-Yr |  |  |  |  | MinOIL-04 |  | OILRPP | 0.05 | 0.25 | 0.05
05 |  | MinOIL-05 | 0.05 | 0.3415 | 0.39321 | 0.45275 |  | MinOIL-05 | Oil Step - 05 | PJ | PJ-Yr |  |  |  |  | MinOIL-05 |  | OILRPP | 0.05 | 0.3415 | 0.05
06 |  | MinOIL-06 | 0.05 | 0.4375 | 0.50375 | 0.58003 |  | MinOIL-06 | Oil Step - 06 | PJ | PJ-Yr |  |  |  |  | MinOIL-06 |  | OILRPP | 0.05 | 0.4375 | 0.05
07 |  | MinOIL-07 | 0.05 | 0.5385 | 0.62004 | 0.71393 |  | MinOIL-07 | Oil Step - 07 | PJ | PJ-Yr |  |  |  |  | MinOIL-07 |  | OILRPP | 0.05 | 0.5385 | 0.05
08 |  | MinOIL-08 | 0.05 | 0.6447 | 0.74232 | 0.85473 |  | MinOIL-08 | Oil Step - 08 | PJ | PJ-Yr |  |  |  |  | MinOIL-08 |  | OILRPP | 0.05 | 0.6447 | 0.05
09 |  | MinOIL-09 | 0.05 | 0.7568 | 0.8714 | 1.0034 |  | MinOIL-09 | Oil Step - 09 | PJ | PJ-Yr |  |  |  |  | MinOIL-09 |  | OILRPP | 0.05 | 0.7568 | 0.05
10 |  | MinOIL-10 | 0.05 | 0.875 | 1.0075 | 1.1601 |  | MinOIL-10 | Oil Step - 10 | PJ | PJ-Yr |  |  |  |  | MinOIL-10 |  | OILRPP | 0.05 | 0.875 | 0.05
11 |  | MinOIL-11 | 0.05 | 1 | 1.1514 | 1.3258 |  | MinOIL-11 | Oil Step - 11 | PJ | PJ-Yr |  |  |  |  | MinOIL-11 |  | OILRPP | 0.05 | 1 | 0.05
12 |  | MinOIL-12 | 1 | 1.05 | 1.209 | 1.3921 |  | MinOIL-12 | Oil Step - 12 | PJ | PJ-Yr |  |  |  |  | MinOIL-12 |  | OILRPP | 1 | 1.05 | 1
13 |  | MinOIL-13 | 1 | 1.1 | 1.2666 | 1.4584 |  | MinOIL-13 | Oil Step - 13 | PJ | PJ-Yr |  |  |  |  | MinOIL-13 |  | OILRPP | 1 | 1.1 | 1
14 |  | MinOIL-14 | 1 | 1.15 | 1.3241 | 1.5246 |  | MinOIL-14 | Oil Step - 14 | PJ | PJ-Yr |  |  |  |  | MinOIL-14 |  | OILRPP | 1 | 1.15 | 1
15 |  | MinOIL-15 | 1 | 1.2 | 1.3817 | 1.5909 |  | MinOIL-15 | Oil Step - 15 | PJ | PJ-Yr |  |  |  |  | MinOIL-15 |  | OILRPP | 1 | 1.2 | 1
16 |  | MinOIL-16 | 1 | 1.25 | 1.4393 | 1.6572 |  | MinOIL-16 | Oil Step - 16 | PJ | PJ-Yr |  |  |  |  | MinOIL-16 |  | OILRPP | 1 | 1.25 | 1
17 |  | MinOIL-17 | 1 | 1.3 | 1.4969 | 1.7235 |  | MinOIL-17 | Oil Step - 17 | PJ | PJ-Yr |  |  |  |  | MinOIL-17 |  | OILRPP | 1 | 1.3 | 1
18 |  | MinOIL-18 | 1 | 1.35 | 1.5544 | 1.7898 |  | MinOIL-18 | Oil Step - 18 | PJ | PJ-Yr |  |  |  |  | MinOIL-18 |  | OILRPP | 1 | 1.35 | 1
19 |  | MinOIL-19 | 1 | 1.4 | 1.612 | 1.8561 |  | MinOIL-19 | Oil Step - 19 | PJ | PJ-Yr |  |  |  |  | MinOIL-19 |  | OILRPP | 1 | 1.4 | 1
20 |  | MinOIL-20 | 1 | 1.45 | 1.6696 | 1.9224 |  | MinOIL-20 | Oil Step - 20 | PJ | PJ-Yr |  |  |  |  | MinOIL-20 |  | OILRPP | 1 | 1.45 | 1
21 |  | MinOIL-21 | 1 | 1.5 | 1.7271 | 1.9887 |  | MinOIL-21 | Oil Step - 21 | PJ | PJ-Yr |  |  |  |  | MinOIL-21 |  | OILRPP | 1 | 1.5
Note on D3: Amit: 3/7/2015 IEA prices
Note on X49: Amit Kanudia: 8/31/2017 Last Step is unbounded (after base-year)

## ELC-Ren
ELCREN | [16 empty] | 2010 | 2020 | 2030
Renewable Electricity |  | RNWElec | Price | Qty | [10 empty] | 4 | 0.5 | 0.01 | 0.01051 | 0.011046
|  |  | 0.01 | 1 | [10 empty] | 4.1111 | 0.55 | 0.01 | 0.01051 | 0.011046
[15 empty] | 4.2222 | 0.6 | 0.01 | 0.01051 | 0.011046
[15 empty] | 4.3333 | 0.65 | 0.01 | 0.01051 | 0.011046
|  |  | Start | End | [10 empty] | 4.4444 | 0.7 | 0.01 | 0.01051 | 0.011046
| UP | Elasticity | 5 | 5 | [10 empty] | 4.5556 | 0.75 | 0.01 | 0.01051 | 0.011046
|  | StepHeight | 0.1 | [11 empty] | 4.6667 | 0.8 | 0.01 | 0.01051 | 0.011046
|  | StepNum | 10 | [11 empty] | 4.7778 | 0.85 | 0.01 | 0.01051 | 0.011046
| LO | Elasticity | 5 | 4 | [10 empty] | 4.8889 | 0.9 | 0.01 | 0.01051 | 0.011046
|  | StepHeight | 0.05 | [11 empty] | 5 | 0.95 | 0.01 | 0.01051 | 0.011046
|  | StepNum | 10 | [12 empty] | 1 | 0.01 | 0.01051 | 0.011046
[15 empty] | 5 | 1.1 | 0.01 | 0.01051 | 0.011046
|  | Ann Price change | 1% | [11 empty] | 5 | 1.2 | 0.01 | 0.01051 | 0.011046
[15 empty] | 5 | 1.3 | 0.01 | 0.01051 | 0.011046
[15 empty] | 5 | 1.4 | 0.01 | 0.01051 | 0.011046
[15 empty] | 5 | 1.5 | 0.01 | 0.01051 | 0.011046
[15 empty] | 5 | 1.6 | 0.01 | 0.01051 | 0.011046
[15 empty] | 5 | 1.7 | 0.01 | 0.01051 | 0.011046
[15 empty] | 5 | 1.8 | 0.01 | 0.01051 | 0.011046
[15 empty] | 5 | 1.9 | 0.01 | 0.01051 | 0.011046
[15 empty] | 5 | 2 | 0.01 | 0.01051 | 0.011046
|  |  |  | COST |  |  | ~FI_Process | [10 empty] | ~FI_T: ACT_COST~UP~USD10
|  |  | ACT_BND | 2010 | 2020 | 2030 | Sets | TechName | TechDesc | Tact | Tcap | Tslvl | PrimaryCG | Vintage |  | TechName | Comm-IN | Comm-OUT | ACT_BND | 2010 | ACT_BND~2050
01 |  | RNWElec-01 | 0.5 | 0.01 | 0.01051 | 0.011046 | MIN | RNWElec-01 | Renewable Electricity Step - 01 | PJ | PJ-Yr |  |  |  |  | RNWElec-01 |  | ELCREN |  | 0.01
02 |  | RNWElec-02 | 0.05 | 0.01 | 0.01051 | 0.011046 |  | RNWElec-02 | Renewable Electricity Step - 02 | PJ | PJ-Yr |  |  |  |  | RNWElec-02 |  | ELCREN | 0.05 | 0.01 | 0.05
03 |  | RNWElec-03 | 0.05 | 0.01 | 0.01051 | 0.011046 |  | RNWElec-03 | Renewable Electricity Step - 03 | PJ | PJ-Yr |  |  |  |  | RNWElec-03 |  | ELCREN | 0.05 | 0.01 | 0.05
04 |  | RNWElec-04 | 0.05 | 0.01 | 0.01051 | 0.011046 |  | RNWElec-04 | Renewable Electricity Step - 04 | PJ | PJ-Yr |  |  |  |  | RNWElec-04 |  | ELCREN | 0.05 | 0.01 | 0.05
05 |  | RNWElec-05 | 0.05 | 0.01 | 0.01051 | 0.011046 |  | RNWElec-05 | Renewable Electricity Step - 05 | PJ | PJ-Yr |  |  |  |  | RNWElec-05 |  | ELCREN | 0.05 | 0.01 | 0.05
06 |  | RNWElec-06 | 0.05 | 0.01 | 0.01051 | 0.011046 |  | RNWElec-06 | Renewable Electricity Step - 06 | PJ | PJ-Yr |  |  |  |  | RNWElec-06 |  | ELCREN | 0.05 | 0.01 | 0.05
07 |  | RNWElec-07 | 0.05 | 0.01 | 0.01051 | 0.011046 |  | RNWElec-07 | Renewable Electricity Step - 07 | PJ | PJ-Yr |  |  |  |  | RNWElec-07 |  | ELCREN | 0.05 | 0.01 | 0.05
08 |  | RNWElec-08 | 0.05 | 0.01 | 0.01051 | 0.011046 |  | RNWElec-08 | Renewable Electricity Step - 08 | PJ | PJ-Yr |  |  |  |  | RNWElec-08 |  | ELCREN | 0.05 | 0.01 | 0.05
09 |  | RNWElec-09 | 0.05 | 0.01 | 0.01051 | 0.011046 |  | RNWElec-09 | Renewable Electricity Step - 09 | PJ | PJ-Yr |  |  |  |  | RNWElec-09 |  | ELCREN | 0.05 | 0.01 | 0.05
10 |  | RNWElec-10 | 0.05 | 0.01 | 0.01051 | 0.011046 |  | RNWElec-10 | Renewable Electricity Step - 10 | PJ | PJ-Yr |  |  |  |  | RNWElec-10 |  | ELCREN | 0.05 | 0.01 | 0.05
11 |  | RNWElec-11 | 0.05 | 0.01 | 0.01051 | 0.011046 |  | RNWElec-11 | Renewable Electricity Step - 11 | PJ | PJ-Yr |  |  |  |  | RNWElec-11 |  | ELCREN | 0.05 | 0.01 | 0.05
12 |  | RNWElec-12 | 0.1 | 0.01 | 0.01051 | 0.011046 |  | RNWElec-12 | Renewable Electricity Step - 12 | PJ | PJ-Yr |  |  |  |  | RNWElec-12 |  | ELCREN | 0.1 | 0.01 | 0.1
13 |  | RNWElec-13 | 0.1 | 0.01 | 0.01051 | 0.011046 |  | RNWElec-13 | Renewable Electricity Step - 13 | PJ | PJ-Yr |  |  |  |  | RNWElec-13 |  | ELCREN | 0.1 | 0.01 | 0.1
14 |  | RNWElec-14 | 0.1 | 0.01 | 0.01051 | 0.011046 |  | RNWElec-14 | Renewable Electricity Step - 14 | PJ | PJ-Yr |  |  |  |  | RNWElec-14 |  | ELCREN | 0.1 | 0.01 | 0.1
15 |  | RNWElec-15 | 0.1 | 0.01 | 0.01051 | 0.011046 |  | RNWElec-15 | Renewable Electricity Step - 15 | PJ | PJ-Yr |  |  |  |  | RNWElec-15 |  | ELCREN | 0.1 | 0.01 | 0.1
16 |  | RNWElec-16 | 0.1 | 0.01 | 0.01051 | 0.011046 |  | RNWElec-16 | Renewable Electricity Step - 16 | PJ | PJ-Yr |  |  |  |  | RNWElec-16 |  | ELCREN | 0.1 | 0.01 | 0.1
17 |  | RNWElec-17 | 0.1 | 0.01 | 0.01051 | 0.011046 |  | RNWElec-17 | Renewable Electricity Step - 17 | PJ | PJ-Yr |  |  |  |  | RNWElec-17 |  | ELCREN | 0.1 | 0.01 | 0.1
18 |  | RNWElec-18 | 0.1 | 0.01 | 0.01051 | 0.011046 |  | RNWElec-18 | Renewable Electricity Step - 18 | PJ | PJ-Yr |  |  |  |  | RNWElec-18 |  | ELCREN | 0.1 | 0.01 | 0.1
19 |  | RNWElec-19 | 0.1 | 0.01 | 0.01051 | 0.011046 |  | RNWElec-19 | Renewable Electricity Step - 19 | PJ | PJ-Yr |  |  |  |  | RNWElec-19 |  | ELCREN | 0.1 | 0.01 | 0.1
20 |  | RNWElec-20 | 0.1 | 0.01 | 0.01051 | 0.011046 |  | RNWElec-20 | Renewable Electricity Step - 20 | PJ | PJ-Yr |  |  |  |  | RNWElec-20 |  | ELCREN | 0.1 | 0.01 | 0.1
21 |  | RNWElec-21 | 0.1 | 0.01 | 0.01051 | 0.011046 |  | RNWElec-21 | Renewable Electricity Step - 21 | PJ | PJ-Yr |  |  |  |  | RNWElec-21 |  | ELCREN | 0.1 | 0.01
Note on X51: Amit Kanudia: 8/31/2017 Last Step is unbounded (after base-year)

## NUC
ELCNUC | [16 empty] | 2010 | 2020 | 2030
Nuclear Fuel |  | MINNUC | Price | Qty | [10 empty] | 4 | 0.5 | 0.88 | 0.92489 | 0.97207
|  |  | 1 | 1 | [10 empty] | 4.1111 | 0.55 | 0.89 | 0.9354 | 0.98311
[15 empty] | 4.2222 | 0.6 | 0.91 | 0.95642 | 1.0052
[15 empty] | 4.3333 | 0.65 | 0.92 | 0.96693 | 1.0163
|  |  | Start | End | [10 empty] | 4.4444 | 0.7 | 0.93 | 0.97744 | 1.0273
| UP | Elasticity | 5 | 5 | [10 empty] | 4.5556 | 0.75 | 0.95 | 0.99846 | 1.0494
|  | StepHeight | 0.1 | [11 empty] | 4.6667 | 0.8 | 0.96 | 1.009 | 1.0604
|  | StepNum | 10 | [11 empty] | 4.7778 | 0.85 | 0.97 | 1.0195 | 1.0715
| LO | Elasticity | 5 | 4 | [10 empty] | 4.8889 | 0.9 | 0.98 | 1.03 | 1.0825
|  | StepHeight | 0.05 | [11 empty] | 5 | 0.95 | 0.99 | 1.0405 | 1.0936
|  | StepNum | 10 | [12 empty] | 1 | 1 | 1.051 | 1.1046
[15 empty] | 5 | 1.1 | 1.02 | 1.072 | 1.1267
|  | Ann Price change | 1% | [11 empty] | 5 | 1.2 | 1.04 | 1.0931 | 1.1488
[15 empty] | 5 | 1.3 | 1.06 | 1.1141 | 1.1709
[15 empty] | 5 | 1.4 | 1.08 | 1.1351 | 1.193
[15 empty] | 5 | 1.5 | 1.1 | 1.1561 | 1.2151
[15 empty] | 5 | 1.6 | 1.12 | 1.1771 | 1.2372
[15 empty] | 5 | 1.7 | 1.14 | 1.1982 | 1.2593
[15 empty] | 5 | 1.8 | 1.16 | 1.2192 | 1.2814
[15 empty] | 5 | 1.9 | 1.18 | 1.2402 | 1.3035
[15 empty] | 5 | 2 | 1.2 | 1.2612 | 1.3255
|  |  |  | COST |  |  | ~FI_Process | [10 empty] | ~FI_T: ACT_COST~UP~USD10
|  |  | ACT_BND | 2010 | 2020 | 2030 | Sets | TechName | TechDesc | Tact | Tcap | Tslvl | PrimaryCG | Vintage |  | TechName | Comm-IN | Comm-OUT | ACT_BND | 2010 | ACT_BND~2050
01 |  | MINNUC-01 | 0.5 | 0.88 | 0.92489 | 0.97207 | MIN | MINNUC-01 | Nuclear Fuel Step - 01 | PJ | PJ-Yr |  |  |  |  | MINNUC-01 |  | ELCNUC | 0.5 | 0.88 | 0.5
02 |  | MINNUC-02 | 0.05 | 0.89 | 0.9354 | 0.98311 |  | MINNUC-02 | Nuclear Fuel Step - 02 | PJ | PJ-Yr |  |  |  |  | MINNUC-02 |  | ELCNUC | 0.05 | 0.89 | 0.05
03 |  | MINNUC-03 | 0.05 | 0.91 | 0.95642 | 1.0052 |  | MINNUC-03 | Nuclear Fuel Step - 03 | PJ | PJ-Yr |  |  |  |  | MINNUC-03 |  | ELCNUC | 0.05 | 0.91 | 0.05
04 |  | MINNUC-04 | 0.05 | 0.92 | 0.96693 | 1.0163 |  | MINNUC-04 | Nuclear Fuel Step - 04 | PJ | PJ-Yr |  |  |  |  | MINNUC-04 |  | ELCNUC | 0.05 | 0.92 | 0.05
05 |  | MINNUC-05 | 0.05 | 0.93 | 0.97744 | 1.0273 |  | MINNUC-05 | Nuclear Fuel Step - 05 | PJ | PJ-Yr |  |  |  |  | MINNUC-05 |  | ELCNUC | 0.05 | 0.93 | 0.05
06 |  | MINNUC-06 | 0.05 | 0.95 | 0.99846 | 1.0494 |  | MINNUC-06 | Nuclear Fuel Step - 06 | PJ | PJ-Yr |  |  |  |  | MINNUC-06 |  | ELCNUC | 0.05 | 0.95 | 0.05
07 |  | MINNUC-07 | 0.05 | 0.96 | 1.009 | 1.0604 |  | MINNUC-07 | Nuclear Fuel Step - 07 | PJ | PJ-Yr |  |  |  |  | MINNUC-07 |  | ELCNUC | 0.05 | 0.96 | 0.05
08 |  | MINNUC-08 | 0.05 | 0.97 | 1.0195 | 1.0715 |  | MINNUC-08 | Nuclear Fuel Step - 08 | PJ | PJ-Yr |  |  |  |  | MINNUC-08 |  | ELCNUC | 0.05 | 0.97 | 0.05
09 |  | MINNUC-09 | 0.05 | 0.98 | 1.03 | 1.0825 |  | MINNUC-09 | Nuclear Fuel Step - 09 | PJ | PJ-Yr |  |  |  |  | MINNUC-09 |  | ELCNUC | 0.05 | 0.98 | 0.05
10 |  | MINNUC-10 | 0.05 | 0.99 | 1.0405 | 1.0936 |  | MINNUC-10 | Nuclear Fuel Step - 10 | PJ | PJ-Yr |  |  |  |  | MINNUC-10 |  | ELCNUC | 0.05 | 0.99 | 0.05
11 |  | MINNUC-11 | 0.05 | 1 | 1.051 | 1.1046 |  | MINNUC-11 | Nuclear Fuel Step - 11 | PJ | PJ-Yr |  |  |  |  | MINNUC-11 |  | ELCNUC | 0.05 | 1 | 0.05
12 |  | MINNUC-12 | 0.1 | 1.02 | 1.072 | 1.1267 |  | MINNUC-12 | Nuclear Fuel Step - 12 | PJ | PJ-Yr |  |  |  |  | MINNUC-12 |  | ELCNUC | 0.1 | 1.02 | 0.1
13 |  | MINNUC-13 | 0.1 | 1.04 | 1.0931 | 1.1488 |  | MINNUC-13 | Nuclear Fuel Step - 13 | PJ | PJ-Yr |  |  |  |  | MINNUC-13 |  | ELCNUC | 0.1 | 1.04 | 0.1
14 |  | MINNUC-14 | 0.1 | 1.06 | 1.1141 | 1.1709 |  | MINNUC-14 | Nuclear Fuel Step - 14 | PJ | PJ-Yr |  |  |  |  | MINNUC-14 |  | ELCNUC | 0.1 | 1.06 | 0.1
15 |  | MINNUC-15 | 0.1 | 1.08 | 1.1351 | 1.193 |  | MINNUC-15 | Nuclear Fuel Step - 15 | PJ | PJ-Yr |  |  |  |  | MINNUC-15 |  | ELCNUC | 0.1 | 1.08 | 0.1
16 |  | MINNUC-16 | 0.1 | 1.1 | 1.1561 | 1.2151 |  | MINNUC-16 | Nuclear Fuel Step - 16 | PJ | PJ-Yr |  |  |  |  | MINNUC-16 |  | ELCNUC | 0.1 | 1.1 | 0.1
17 |  | MINNUC-17 | 0.1 | 1.12 | 1.1771 | 1.2372 |  | MINNUC-17 | Nuclear Fuel Step - 17 | PJ | PJ-Yr |  |  |  |  | MINNUC-17 |  | ELCNUC | 0.1 | 1.12 | 0.1
18 |  | MINNUC-18 | 0.1 | 1.14 | 1.1982 | 1.2593 |  | MINNUC-18 | Nuclear Fuel Step - 18 | PJ | PJ-Yr |  |  |  |  | MINNUC-18 |  | ELCNUC | 0.1 | 1.14 | 0.1
19 |  | MINNUC-19 | 0.1 | 1.16 | 1.2192 | 1.2814 |  | MINNUC-19 | Nuclear Fuel Step - 19 | PJ | PJ-Yr |  |  |  |  | MINNUC-19 |  | ELCNUC | 0.1 | 1.16 | 0.1
20 |  | MINNUC-20 | 0.1 | 1.18 | 1.2402 | 1.3035 |  | MINNUC-20 | Nuclear Fuel Step - 20 | PJ | PJ-Yr |  |  |  |  | MINNUC-20 |  | ELCNUC | 0.1 | 1.18 | 0.1
21 |  | MINNUC-21 | 0.1 | 1.2 | 1.2612 | 1.3255 |  | MINNUC-21 | Nuclear Fuel Step - 21 | PJ | PJ-Yr |  |  |  |  | MINNUC-21 |  | ELCNUC | 0.1 | 1.2
Note on X49: Amit Kanudia: 8/31/2017 Last Step is unbounded (after base-year)

## _IEMMSuppCurveShaping
Fuel | Tech | Bound | Price | Fuel,Tech,Bound,Price
ng | MinGAS-01 | 0.5 | 0.8333 | ng,MinGAS-01,0.5,0.8333 | GAS | ng
ng | MinGAS-02 | 0.05 | 0.85 | ng,MinGAS-02,0.05,0.85 | Coa | cl
ng | MinGAS-03 | 0.05 | 0.8667 | ng,MinGAS-03,0.05,0.8667 | Bio | bm
ng | MinGAS-04 | 0.05 | 0.8833 | ng,MinGAS-04,0.05,0.8833 | OIL | rs
ng | MinGAS-05 | 0.05 | 0.9 | ng,MinGAS-05,0.05,0.9 | NUC | nu
ng | MinGAS-06 | 0.05 | 0.9167 | ng,MinGAS-06,0.05,0.9167 | Dst | ds
ng | MinGAS-07 | 0.05 | 0.9333 | ng,MinGAS-07,0.05,0.9333
ng | MinGAS-08 | 0.05 | 0.95 | ng,MinGAS-08,0.05,0.95
ng | MinGAS-09 | 0.05 | 0.9667 | ng,MinGAS-09,0.05,0.9667
ng | MinGAS-10 | 0.05 | 0.9833 | ng,MinGAS-10,0.05,0.9833
ng | MinGAS-11 | 0.05 | 1 | ng,MinGAS-11,0.05,1
ng | MinGAS-12 | 0.1 | 1.005 | ng,MinGAS-12,0.1,1.005
ng | MinGAS-13 | 0.1 | 1.0109 | ng,MinGAS-13,0.1,1.0109
ng | MinGAS-14 | 0.1 | 1.018 | ng,MinGAS-14,0.1,1.018
ng | MinGAS-15 | 0.1 | 1.0267 | ng,MinGAS-15,0.1,1.0267
ng | MinGAS-16 | 0.1 | 1.0375 | ng,MinGAS-16,0.1,1.0375
ng | MinGAS-17 | 0.1 | 1.0514 | ng,MinGAS-17,0.1,1.0514
ng | MinGAS-18 | 0.1 | 1.07 | ng,MinGAS-18,0.1,1.07
ng | MinGAS-19 | 0.1 | 1.096 | ng,MinGAS-19,0.1,1.096
ng | MinGAS-20 | 0.1 | 1.135 | ng,MinGAS-20,0.1,1.135
ng | MinGAS-21 | 0.1 | 1.2 | ng,MinGAS-21,0.1,1.2
cl | MinCoa-01 | 0.5 | 0.8333 | cl,MinCoa-01,0.5,0.8333
cl | MinCoa-02 | 0.05 | 0.85 | cl,MinCoa-02,0.05,0.85
cl | MinCoa-03 | 0.05 | 0.8667 | cl,MinCoa-03,0.05,0.8667
cl | MinCoa-04 | 0.05 | 0.8833 | cl,MinCoa-04,0.05,0.8833
cl | MinCoa-05 | 0.05 | 0.9 | cl,MinCoa-05,0.05,0.9
cl | MinCoa-06 | 0.05 | 0.9167 | cl,MinCoa-06,0.05,0.9167
cl | MinCoa-07 | 0.05 | 0.9333 | cl,MinCoa-07,0.05,0.9333
cl | MinCoa-08 | 0.05 | 0.95 | cl,MinCoa-08,0.05,0.95
cl | MinCoa-09 | 0.05 | 0.9667 | cl,MinCoa-09,0.05,0.9667
cl | MinCoa-10 | 0.05 | 0.9833 | cl,MinCoa-10,0.05,0.9833
cl | MinCoa-11 | 0.05 | 1 | cl,MinCoa-11,0.05,1
cl | MinCoa-12 | 0.1 | 1.005 | cl,MinCoa-12,0.1,1.005
cl | MinCoa-13 | 0.1 | 1.0109 | cl,MinCoa-13,0.1,1.0109
cl | MinCoa-14 | 0.1 | 1.018 | cl,MinCoa-14,0.1,1.018
cl | MinCoa-15 | 0.1 | 1.0267 | cl,MinCoa-15,0.1,1.0267
cl | MinCoa-16 | 0.1 | 1.0375 | cl,MinCoa-16,0.1,1.0375
cl | MinCoa-17 | 0.1 | 1.0514 | cl,MinCoa-17,0.1,1.0514
cl | MinCoa-18 | 0.1 | 1.07 | cl,MinCoa-18,0.1,1.07
cl | MinCoa-19 | 0.1 | 1.096 | cl,MinCoa-19,0.1,1.096
cl | MinCoa-20 | 0.1 | 1.135 | cl,MinCoa-20,0.1,1.135
cl | MinCoa-21 | 0.1 | 1.2 | cl,MinCoa-21,0.1,1.2
bm | MinBio-01 | 0.5 | 4.1667 | bm,MinBio-01,0.5,4.1667
bm | MinBio-02 | 0.05 | 4.25 | bm,MinBio-02,0.05,4.25
bm | MinBio-03 | 0.05 | 4.3333 | bm,MinBio-03,0.05,4.3333
bm | MinBio-04 | 0.05 | 4.4167 | bm,MinBio-04,0.05,4.4167
bm | MinBio-05 | 0.05 | 4.5 | bm,MinBio-05,0.05,4.5
bm | MinBio-06 | 0.05 | 4.5833 | bm,MinBio-06,0.05,4.5833
bm | MinBio-07 | 0.05 | 4.6667 | bm,MinBio-07,0.05,4.6667
bm | MinBio-08 | 0.05 | 4.75 | bm,MinBio-08,0.05,4.75
bm | MinBio-09 | 0.05 | 4.8333 | bm,MinBio-09,0.05,4.8333
bm | MinBio-10 | 0.05 | 4.9167 | bm,MinBio-10,0.05,4.9167
bm | MinBio-11 | 0.05 | 5 | bm,MinBio-11,0.05,5
bm | MinBio-12 | 0.2 | 5.3333 | bm,MinBio-12,0.2,5.3333
bm | MinBio-13 | 0.2 | 5.6923 | bm,MinBio-13,0.2,5.6923
bm | MinBio-14 | 0.2 | 6.08 | bm,MinBio-14,0.2,6.08
bm | MinBio-15 | 0.2 | 6.5 | bm,MinBio-15,0.2,6.5
bm | MinBio-16 | 0.2 | 6.9565 | bm,MinBio-16,0.2,6.9565
bm | MinBio-17 | 0.2 | 7.4545 | bm,MinBio-17,0.2,7.4545
bm | MinBio-18 | 0.2 | 8 | bm,MinBio-18,0.2,8
bm | MinBio-19 | 0.2 | 8.6 | bm,MinBio-19,0.2,8.6
bm | MinBio-20 | 0.2 | 9.2632 | bm,MinBio-20,0.2,9.2632
bm | MinBio-21 | 0.2 | 10 | bm,MinBio-21,0.2,10
rs | MinOIL-01 | 0.5 | 0 | rs,MinOIL-01,0.5,0
rs | MinOIL-02 | 0.05 | 0.0795 | rs,MinOIL-02,0.05,0.0795
rs | MinOIL-03 | 0.05 | 0.1628 | rs,MinOIL-03,0.05,0.1628
rs | MinOIL-04 | 0.05 | 0.25 | rs,MinOIL-04,0.05,0.25
rs | MinOIL-05 | 0.05 | 0.3415 | rs,MinOIL-05,0.05,0.3415
rs | MinOIL-06 | 0.05 | 0.4375 | rs,MinOIL-06,0.05,0.4375
rs | MinOIL-07 | 0.05 | 0.5385 | rs,MinOIL-07,0.05,0.5385
rs | MinOIL-08 | 0.05 | 0.6447 | rs,MinOIL-08,0.05,0.6447
rs | MinOIL-09 | 0.05 | 0.7568 | rs,MinOIL-09,0.05,0.7568
rs | MinOIL-10 | 0.05 | 0.875 | rs,MinOIL-10,0.05,0.875
rs | MinOIL-11 | 0.05 | 1 | rs,MinOIL-11,0.05,1
rs | MinOIL-12 | 1 | 1.05 | rs,MinOIL-12,1,1.05
rs | MinOIL-13 | 1 | 1.1 | rs,MinOIL-13,1,1.1
rs | MinOIL-14 | 1 | 1.15 | rs,MinOIL-14,1,1.15
rs | MinOIL-15 | 1 | 1.2 | rs,MinOIL-15,1,1.2
rs | MinOIL-16 | 1 | 1.25 | rs,MinOIL-16,1,1.25
rs | MinOIL-17 | 1 | 1.3 | rs,MinOIL-17,1,1.3
rs | MinOIL-18 | 1 | 1.35 | rs,MinOIL-18,1,1.35
rs | MinOIL-19 | 1 | 1.4 | rs,MinOIL-19,1,1.4
rs | MinOIL-20 | 1 | 1.45 | rs,MinOIL-20,1,1.45
rs | MinOIL-21 | 1 | 1.5 | rs,MinOIL-21,1,1.5
nu | MINNUC-01 | 0.5 | 0.88 | nu,MINNUC-01,0.5,0.88
nu | MINNUC-02 | 0.05 | 0.89 | nu,MINNUC-02,0.05,0.89
nu | MINNUC-03 | 0.05 | 0.91 | nu,MINNUC-03,0.05,0.91
nu | MINNUC-04 | 0.05 | 0.92 | nu,MINNUC-04,0.05,0.92
nu | MINNUC-05 | 0.05 | 0.93 | nu,MINNUC-05,0.05,0.93
nu | MINNUC-06 | 0.05 | 0.95 | nu,MINNUC-06,0.05,0.95
nu | MINNUC-07 | 0.05 | 0.96 | nu,MINNUC-07,0.05,0.96
nu | MINNUC-08 | 0.05 | 0.97 | nu,MINNUC-08,0.05,0.97
nu | MINNUC-09 | 0.05 | 0.98 | nu,MINNUC-09,0.05,0.98
nu | MINNUC-10 | 0.05 | 0.99 | nu,MINNUC-10,0.05,0.99
nu | MINNUC-11 | 0.05 | 1 | nu,MINNUC-11,0.05,1
nu | MINNUC-12 | 0.1 | 1.02 | nu,MINNUC-12,0.1,1.02
nu | MINNUC-13 | 0.1 | 1.04 | nu,MINNUC-13,0.1,1.04
nu | MINNUC-14 | 0.1 | 1.06 | nu,MINNUC-14,0.1,1.06
nu | MINNUC-15 | 0.1 | 1.08 | nu,MINNUC-15,0.1,1.08
nu | MINNUC-16 | 0.1 | 1.1 | nu,MINNUC-16,0.1,1.1
nu | MINNUC-17 | 0.1 | 1.12 | nu,MINNUC-17,0.1,1.12
nu | MINNUC-18 | 0.1 | 1.14 | nu,MINNUC-18,0.1,1.14
nu | MINNUC-19 | 0.1 | 1.16 | nu,MINNUC-19,0.1,1.16
nu | MINNUC-20 | 0.1 | 1.18 | nu,MINNUC-20,0.1,1.18
nu | MINNUC-21 | 0.1 | 1.2 | nu,MINNUC-21,0.1,1.2
ds | MinDst-01 | 0.5 | 0 | ds,MinDst-01,0.5,0
ds | MinDst-02 | 0.05 | 0.0795 | ds,MinDst-02,0.05,0.0795
ds | MinDst-03 | 0.05 | 0.1628 | ds,MinDst-03,0.05,0.1628
ds | MinDst-04 | 0.05 | 0.25 | ds,MinDst-04,0.05,0.25
ds | MinDst-05 | 0.05 | 0.3415 | ds,MinDst-05,0.05,0.3415
ds | MinDst-06 | 0.05 | 0.4375 | ds,MinDst-06,0.05,0.4375
ds | MinDst-07 | 0.05 | 0.5385 | ds,MinDst-07,0.05,0.5385
ds | MinDst-08 | 0.05 | 0.6447 | ds,MinDst-08,0.05,0.6447
ds | MinDst-09 | 0.05 | 0.7568 | ds,MinDst-09,0.05,0.7568
ds | MinDst-10 | 0.05 | 0.875 | ds,MinDst-10,0.05,0.875
ds | MinDst-11 | 0.05 | 1 | ds,MinDst-11,0.05,1
ds | MinDst-12 | 1 | 1.05 | ds,MinDst-12,1,1.05
ds | MinDst-13 | 1 | 1.1 | ds,MinDst-13,1,1.1
ds | MinDst-14 | 1 | 1.15 | ds,MinDst-14,1,1.15
ds | MinDst-15 | 1 | 1.2 | ds,MinDst-15,1,1.2
ds | MinDst-16 | 1 | 1.25 | ds,MinDst-16,1,1.25
ds | MinDst-17 | 1 | 1.3 | ds,MinDst-17,1,1.3
ds | MinDst-18 | 1 | 1.35 | ds,MinDst-18,1,1.35
ds | MinDst-19 | 1 | 1.4 | ds,MinDst-19,1,1.4
ds | MinDst-20 | 1 | 1.45 | ds,MinDst-20,1,1.45
ds | MinDst-21 | 1 | 1.5 | ds,MinDst-21,1,1.5
Note on G1: Amit Kanudia: 9/18/2017 to be pasted in IEMM_Aggregation_Controller.xlsx