## ReadMe
Sheet color code
Input data
Veda Inputs
Note | Input data is taken from the JRC-EU-TIMES model (SubRES_15_TECHS_HYDROGEN)
Link to the model | https://github.com/KanORS-E4SMA/EU_TIMES_Veda2.0
Monetary unit | Euros2012

## INPUT-Data (HP)
Type | Code | Description | JRC Code | Centralized/ Decantralized | Input Commodity 1 | Input Commodity 2 | Output commodity 1 | Output commodity 2 | INPUT 1 |  |  |  | INPUT 2 |  |  |  | OUTPUT 1 | OUTPUT 2 | Reference Capacity | AF | INVCOST (M€2010/GW) |  |  |  | FIXOM (M€2010/GW) |  |  |  | VAROM (M€2010/PJ) |  |  |  | LIFE | START | Source
|  |  |  | (C/D) |  |  |  |  | 2010 | 2020 | 2025 | 2030 | 2010 | 2020 | 2025 | 2030 |  |  | (MW) |  | 2010 | 2020 | 2025 | 2030 | 2010 | 2020 | 2025 | 2030 | 2010 | 2020 | 2025 | 2030 | (Years) | (Year)
HP-G | SCOAH2GC01 | H2 Production-Coal Gasification, large size, centralized | CG2+CG-F2 | C | Coal | Electricity | H2 Gaseous | - | 1.77 |  | 1.77 | 1.62 | 0.07 |  | 0.07 | 0.023 | 1 | - | 1667.369 | 90% | 462.46 |  | 462.46 | 350.9448 | 27.4961 |  | 27.4961 | 22.4124 | 0.16294 |  | 0.16294 | 0.12365 | 20 | 2023 | NRC [12] / (b)
HP-G | SCOAH2GC02 | H2 Production-Coal Gasification, medium size, centralized | CG3 | C | Coal | - | H2 Gaseous | Electricity | 1.75 | [7 empty] | 1 | 0.08 | 434.07 | 80% | 573.3677 | 573.3677 |  |  | 14.3342 |  |  |  | 0.22149 |  |  |  | 20 | 2023 | Parsons Group [109] / (b)
HP-G | SCOAH2GCC01 | H2 Production-Coal Gasification + Carbon Capture, big size, centralized | CGC5+CG-F3 | C | Coal | Electricity | H2 Gaseous | - | 1.77 |  | 1.77 | 1.62 | 0.111 |  | 0.111 | 0.023 | 1 | - | 1667.369 | 90% | 570.9686 | 520.4041 | 520.4041 | 363.5176 | 40.9982 |  | 40.9982 | 22.6857 | 0.20117 |  | 0.20117 | 0.12808 | 20 | 2023 | NRC [12] / (b)
HP-G | SCOAH2GCC02 | H2 Production-Coal Gasification + Carbon Capture, medium size, centralized | CGC6 | C | Coal | - | H2 Gaseous | Electricity | 1.72 |  |  |  | - |  |  |  | 1 | 0.08 | 442.137 | 80% | 660.8306 | 660.8306 |  |  | 27.4536 |  |  |  | 0.26194 |  |  |  | 20 | 2023 | Parsons Group [109] / (b)
HP-G | SBIOH2GD01 | H2 Production-Biomass Gasification, small size, decentralized | BG2 | D | Biomass | Electricity | H2 Gaseous | - | 3 |  |  |  | 0.2 |  |  |  | 1 | - | 0.708 | 71% | 4101.0978 | 3099.1103 |  |  | 81.9357 |  |  |  | 1.8316 |  |  |  | 20 | 2023 | Dowaki et al. [111] / (b)
HP-G | SBIOH2GC01 | H2 Production-Biomass Gasification, medium size, centralized | BG3+BG-F3 | C | Biomass | Electricity | H2 Gaseous | - | 2.78 | 1.804 |  |  | 0.195 | 0.097 |  |  | 1 | - | 33.39 | 90% | 2637.5524 | 1290.6241 |  |  | 131.741 | 64.5039 |  |  | 0.92929 | 0.45473 |  |  | 20 | 2023 | NRC [12] / (b)
HP-G | SBIOH2GCC01 | H2 Production-Biomass Gasification + Carbon Capture, medium size, centralized | BGC1+BGC-F1 | C | Biomass | Electricity | H2 Gaseous | - | 2.78 | 1.804 |  |  | 0.27 | 0.143 |  |  | 1 | - | 33.39 | 90% | 2651.2184 | 1309.2099 |  |  | 111.5152 | 65.3238 |  |  | 0.93411 | 0.46128 |  |  | 20 | 2023 | NRC [12] / (b)
HP-G | SGASH2KC01 | H2 Production-Kvaerner Process, centralized | KP1 | C | Natural Gas | Electricity | H2 Gaseous | - | 1.75 |  |  |  | 0.35 |  |  |  | 1 | - | 18.9 | 90% | 1993.3336 |  |  |  | 79.8099 |  |  |  | 0.70231 |  |  |  | 20 | 2023 | Krewitt and Schmid [56] / (b)
HP-R | SBIOH2RC01 | H2 Production-Biomass Steam Reforming, centralized | CSRB2 | C | Biomass | Electricity | H2 Gaseous | - | 1.36 |  |  |  | 0.044 |  |  |  | 1 | - | 235 | 90% | 519.3108 |  |  |  | 20.7724 |  |  |  | 0.18297 |  |  |  | 20 | 2023 | Martin and Grossmann [186] / (b)
HP-R | SGASH2RC01 | H2 Production-Methane Steam Reforming, large size, centralized | CSMR3+CSMR-F3 | C | Natural Gas | Electricity | H2 Gaseous | - | 1.32 |  | 1.32 | 1.25 | 0.02 |  | 0.02 | 0.021 | 1 | - | 1530 | 90% | 201.1646 | 201.1646 | 201.1646 | 158.2531 | 9.8396 |  | 9.8396 | 7.653 | 0.07704 |  | 0.07704 | 0.04815 | 20 | 2023 | NRC [12] / (b)
HP-R | SGASH2RC02 | H2 Production-Methane Steam Reforming, small size, centralized | CSMR4+CSMR-F4 | C | Natural Gas | Electricity | H2 Gaseous | - | 1.575 |  | 1.575 | 1.48 | 0.03 |  | 0.03 | 0.02 | 1 | - | 33 | 90% | 431.848 | 431.848 | 431.848 | 344.3851 | 16.3993 |  | 16.3993 | 17.2193 | 0.14445 |  | 0.14445 | 0.04815 | 20 | 2023 | NRC [12] / (b)
HP-R | SGASH2RCC01 | H2 Production-Methane Steam Reforming + Carbon Capture, large size, centralized | CSMRC2+CSMRC-F2 | C | Natural Gas | Electricity | H2 Gaseous | - | 1.52 |  | 1.52 | 1.4 | 0.05 |  | 0.05 | 0.039 | 1 | - | 1501.74 | 90% | 284.7099 | 272.7748 | 272.7748 | 191.325 | 14.2127 |  | 14.2127 | 11.4795 | 0.52965 |  | 0.52965 | 0.06741 | 20 | 2023 | NRC [12] / (b)
HP-R | SGASH2RCC02 | H2 Production-Methane Steam Reforming + Carbon Capture, small size, centralized | CSMRC3+CSMRC-F3 | C | Natural Gas | Electricity | H2 Gaseous | - | 1.65 |  | 1.65 | 1.4 | 0.067 |  | 0.067 | 0.039 | 1 | - | 33 | 90% | 590.3744 | 565.2288 | 565.2288 | 191.325 | 29.5187 |  | 29.5187 | 11.4795 | 0.20223 |  | 0.20223 | 0.06741 | 20 | 2023 | NRC [12] / (b)
HP-R | SGASSH2RC01 | H2 Production-Solar Steam Reforming of Methane, centralized | CSMRS1 | C | Natural Gas | Solar Electricity | H2 Gaseous | - | 0.83 |  |  |  | 0.32 |  |  |  | 1 | - | 150 | 87% | 309.9192 |  |  |  | 21.6653 |  |  |  | 0.10593 |  |  |  | 20 | 2023 | DOE-H2A [113] / (b)
HP-R | SGASH2RD01 | H2 Production-Methane Steam Reforming, medium size, decentralized | DSMR1+DSMR-F1 | D | Natural Gas | Electricity | H2 Gaseous | - | 1.36 | 1.36 | 1.27 |  | 0.25 | 0.25 | 0.067 |  | 1 | - | 2 | 86% | 485.7834 | 485.7834 | 376.8739 |  | 28.2068 | 28.2068 | 41.7878 |  | 0.044298 | 0.044298 | 0.043335 |  | 20 | 2023 | DOE-H2A [113] / (b)
HP-R | SGASH2RD02 | H2 Production-Methane Steam Reforming, small size, decentralized | DSMR3+DSMR-F3 | D | Natural Gas | Electricity | H2 Gaseous | - | 1.81 |  | 1.81 | 1.55 | 0.065 |  | 0.065 | 0.05 | 1 | - | 0.666 | 90% | 1847.6533 | 1642.9355 | 1642.9355 | 1157.7898 | 44.5514 |  | 44.5514 | 22.959 | 0.64521 |  | 0.64521 | 0.40446 | 20 | 2023 | NRC [12] / (b)
HP-R | SETHH2RD01 | H2 Production-Ethanol Steam Reforming, decentralized | DARE1 | D | Ethanol | Electricity | H2 Gaseous | - | 88.4328 |  |  |  | 0.177 |  |  |  | 1 | - | 0.0105 | 90% | 7379.6802 |  |  |  | 0 |  |  |  | 19.6451 |  |  |  | 10 | 2023 | Lopes et al. [189] / (b)
HP-R | SGASSH2RD01 | H2 Production-Solar Steam Reforming of Methane, decentralized | DSMRS1 | D | Natural Gas | Solar Electricity | H2 Gaseous | - | 1.72 |  |  |  | 0.234 |  |  |  | 1 | - | 0.127 | 33% | 851.852 |  |  |  | 17.1373 | [7 empty] | 20 | 2023 | Luk et al. [187] / (b)
HP-R | SHFOH2POC01 | H2 Production-Central PO of Heavy Oil (CPO3) | CPO3 | C | Heavy Fuel Oil | Electricity | H2 Gaseous |  | 1.3 |  |  |  | 0.063 |  |  |  | 1 | - | 300 | 90% | 431.848 |  |  |  | 21.5924 |  |  |  | 0.14445 |  |  |  | 25 | 2023 | Krewitt and Schmid [56] / (b)
HP-E | SELCH2EC01 | H2 Production-Alkaline Electrolyser, large size, centralized | CAE2+CAE-F2 | C | Electricity | - | H2 Gaseous | - | 1.5 | 1.5 | 1.38 |  | - |  |  |  | 1 | - | 72 | 90% | 625.9062 | 625.9062 | 377.1837 |  | 41.5449 | 40.0076 | 26.2389 |  | 0.15408 | 0.15408 | 0.063558 |  | 40 | 2023 | DOE-H2A [113] / (b)
HP-E | SELCH2EC02 | H2 Production-Alkaline Electrolyser, medium size, centralized | CAE4+CAE-F3 | C | Electricity | - | H2 Gaseous | - | 1.633 |  | 1.633 | 1.416 | - |  |  |  | 1 | - | 33 | 90% | 1779.0496 | 497.7184 | 497.7184 | 207.7243 | 89.9228 |  | 89.9228 | 10.3862 | 0.05778 |  | 0.05778 | 0.17334 | 20 | 2023 | NRC [12] / (b)
HP-E | SELCH2ED01 | H2 Production-Alkaline Electrolyser, small size, decentralized | DAE3+DAE-F3 | D | Electricity | - | H2 Gaseous | - | 1.62 |  | 1.62 | 1.41 | - |  |  |  | 1 | - | 0.6 | 90% | 1940.5826 | 865.8825 | 865.8825 | 512.4778 | 136.6607 |  | 136.6607 | 25.4189 | 0.963 |  | 0.963 | 0.17334 | 20 | 2023 | NRC [12] / (b)
HP-N | ENUCH2EC01 | H2 Production-Very High Temperature Reactor CHP, centralized | Nuclear VHTR | C | Uranium | - | Electricity | H2 Gaseous | - | - | - | 0.66667 | - | - | - |  | 1 | - | 600 | 94% | - | - | - | 4687.3071 | - | - | - | 304.675 | - | - | - | 2.6041 | 60 | 2030 | Best estimate by tech. experts. Nuclear VHTR-Template ETRI / (e)
Everything above comes from HydrogenTechs-Data Collection_E4SMA_final.xls
|  | We change the values for ENUCH2EC01 as follows: | [20 empty] | 2030 | 4687.3071 |  |  |  | 304.675 |  |  |  | 2.6041
[23 empty] | 2050 | 3937.338 |  |  |  | 255.927 |  |  |  | 2.6041
Taken from ETRI currency conversion
[24 empty] | CURRENCY/TIME | 2001 | 2002 | 2003 | 2004 | 2005 | 2006 | 2007 | 2008 | 2009 | 2010 | 2011 | 2012 | 2013
[24 empty] | Euro | 1.2933 | 1.2669 | 1.2426 | 1.2181 | 1.1923 | 1.1687 | 1.1399 | 1.0997 | 1.0889 | 1.0667 | 1.0347 | 1.008 | 1
was
2015
2015
2015
2015
2015
2015
2015
2015
2015
2015
2015
2015
2015
2015
2015
2015
2015
2015
2015
2015
2015
2015

## INPUT-Data (HS)
| Investment costs |  | FIXOM
| Power specific |  |  |  | Energy specific
| €/kW | €/(GJ/a) | €/kW | €/(GJ/a) | €/kWh
Liquid storage local | 504.64 | 16 | 0 | 0 | None in source | [6 empty] | input to TIMES |  |  | Values from file TABLESOFARTICLELAST06062014.xlsx
Liquid storage bulk | 315.4 | 10 | 0 | 0 | None in source
Gaseous storage small | 3784.8 | 120 | 0 | 0 | None in source | [8 empty] | Investment |  | FOM
Gaseous storage medium | 9872.02 | 313 | 0 | 0 | None in source | [8 empty] | 2012 | 2025 | 2012 | 2025
Underground storage | 523.3998 | 16.5948 | 20.936 | 0.66379 | None in source | [6 empty] | USTOR | UHSsc3 | 3.526 | 2.7116 | 0.30253 | 0.23265
[12 empty] | GSTORB | GHST9 | 16.581 | 12.9733 | 0.76273 | 0.59677
Technologie for storing liquid H2 | Source | AF | CAPACITY (kg/h) | CAPACITY (MWh) | FIXOM (MILLION€/PJ) | INVCOST (M€/(PJ/a)) | LIFE (year) |  |  |  |  | LOCGSTORB | GHST5 | 9.5453 | 7.4684 | 0.43908 | 0.34355
Liquid Hydrogen Storage Vessels-Local storage | Cascade Mints | 0.9 | 25 | 100 | n.a | 16 | 30 | For local storage |  |  |  | LSTORB | LHST18 | 3.0525 | 2.3475 | 0.13736 | 0.10564
Bulk Storage | Cascade Mints | 0.9 | 1000 | 10000 | n.a | 10 | 30 | For bulk storage
[12 empty] | (1998)$ --> (2010)$ | 1.1099 | http://www.eia.gov/totalenergy/data/annual/showtext.cfm?t=ptb1501
[12 empty] | (2010) $ --> (2013) EUR | 0.80464 | ETRI
Technologie for storing gaseous H2 in tanks | Source | AF | CAPACITY (kg/h) | CAPACITY (MWh) | FIXOM (MILLION€/PJ) | INVCOST (M€/(PJ/a)) | LIFE (year) |  |  |  |  | (2013) EUR --> (2012) EUR | 0.99206 | ETRI
Gas High Pressure,Steel | Cascade Mints | 0.98 | 0.5 | 0.7 | na | 120 | 22 | For small sized
Cylindirical Vessels | Cascade Mints | 0.98 | 3 | 20 | na | 313 | 22 | For medium sized
Spherical Vessels | Cascade Mints | 0.98 | 6.5 | 83 |  | 602 | 22 | Not to be used
Technologie for storing gaseous H2 underground | Source | Comm-IN | Comm-OUT | AF | EFF | FIXOM | INPUT | INVCOST (M€/(PJ/a)) | LIFE | START
Underground storage of H2G | A LIFE CYCLE COST ANALYSIS FRAMEWORK FOR GEOLOGIC STORAGE OF HYDROGEN: A USER’S TOOL Anna S. Lord, Peter H. Kobos, Geoffrey T. Klise and David J. Borns |  |  |  |  | 0.66379 |  | 16.5948 |  |  | To be used
| CASCADE MINTS 2006 | SYNH2G | STRH2G | 0.36 |  | 0.7 | 0 | 3.3 |  | 2006 | Not to be used
|  | SUPELC |  |  |  |  | 0.0045 |  | >50
Specific calculation for underground storage:
New source: A LIFE CYCLE COST ANALYSIS FRAMEWORK FOR GEOLOGIC STORAGE OF HYDROGEN: A USER’S TOOL Anna S. Lord, Peter H. Kobos, Geoffrey T. Klise and David J. Borns
| 2960 | kg/hr |  | Conversion to €2010
| 63254547 | $2007 |  | 0.81631
| 120 | MJ/kg | Hydrogen energy content
| 355200 | MJ/hr
| 3111552 | GJ/a
| 20.3289 | $/(GJ/a)
Old data:
Cascade Mints | 96 | €/kW | p 76 Cascade Mints report
| 3.0441 | €/(GJ/a)
M€/(PJ/a)
After inflation correction, this would give a value of
| 3.3 | €/(GJ/a)

## INPUT-Data (HD)
Type | Code | Description | JRC Pathway | Centralized/ Decantralized | Input Commodity 1 | Input Commodity 2 | Input Commodity 3 | Output commodity | INPUT 1 | INPUT 2 | INPUT 3 | OUTPUT | AF | INVCOST 2010 | INVCOST 2025 | FIXOM 2010 | FIXOM 2025 | VAROM 2010 | VAROM 2025 | LIFE | START | Source | Notes
|  |  |  | (C/D) | [9 empty] | (M€2010/PJ) | (M€2010/PJ) | (M€2010/PJ) | (M€2010/PJ) | (M€2010/PJ) | (M€2010/PJ) | (Years) | (Year)
HD-L-C | TRALH2C01 | Fuel Tech - H2 Delivery from centralized production (COMP+USTOR+TR+LIQ+LSTORB+RTS+REFLL(large)) | 2b | C | H2 Gaseous | Electricity | Diesel | H2 Liquid (TRA) | 1 | 0.236 | 0.003 | 1 | 75% | 38.713 | 27.3931 | 2.024 | 1.4251 | 0.94744 | 0.65216 | 20 | 2023 | NREL/CASCADEMINTS/TIAMUCL2012/UKMARKAL / (d) |  | COMP+USTOR+TR+LIQ+LSTORB+RTS+REFLL(large) (Pathway 2b)
HD-L-C | TRAGH2C01 | Fuel Tech - H2 Delivery from centralized production (COMP+USTOR+TR+LIQ+LSTORB+RTS+REFLG(large)) | 2d | C | H2 Gaseous | Electricity | Diesel | H2 Gaseous (TRA) | 1 | 0.2602 | 0.003 | 1 | 75% | 65.6895 | 45.7938 | 2.724 | 1.9025 | 0.34333 | 0.2401 | 20 | 2023 | NREL/CASCADEMINTS/TIAMUCL2012/UKMARKAL / (d) |  | COMP+USTOR+TR+LIQ+LSTORB+RTS+REFLG(large) (Pathway 2d)
HD-L-C | TRALH2C02 | Fuel Tech - H2 Delivery from centralized production (COMP+TR+LIQ+LSTORB+RTS+REFLL(large)) | 3b | C | H2 Gaseous | Electricity | Diesel | H2 Liquid (TRA) | 1 | 0.236 | 0.003 | 1 | 75% | 38.713 | 27.3931 | 2.024 | 1.4251 | 0.94744 | 0.65216 | 20 | 2023 | NREL/CASCADEMINTS/TIAMUCL2012/UKMARKAL / (d) | NO USTOR | COMP+TR+LIQ+LSTORB+RTS+REFLL(large)(Pathway3b)
HD-L-C | TRAGH2C02 | Fuel Tech - H2 Delivery from centralized production (COMP+TR+LIQ+LSTORB+RTS+REFLG(large)) | 3d | C | H2 Gaseous | Electricity | Diesel | H2 Gaseous (TRA) | 1 | 0.2602 | 0.003 | 1 | 75% | 65.6895 | 45.7938 | 2.724 | 1.9025 | 0.34333 | 0.2401 | 20 | 2023 | NREL 2004+CASCADE MINTS+TIAM UCL 2012 / (d) | NO USTOR | COMP+TR+LIQ+LSTORB+RTS+REFLG(large)(Pathway 3d)
HD-G-C | INDGH2C01 | Fuel Tech - H2 Delivery from centralized production (COMP+TR+DP - Industrial) | 14a | C | H2 Gaseous | Electricity |  | H2 Gaseous (IND) | 1 | 0.066 |  | 1 | 70% | 34.0384 | 30.2906 | 1.7814 | 1.5666 | 0.36 | 0.31525 | 20 | 2023 | NREL 2004+CASCADE MINTS+TIAM UCL 2012 / (d) | NO USTOR | COMP+TR+DP - Residential (Pathway 14a)
HD-G-C | RSDGH2C01 | Fuel Tech - H2 Delivery from centralized production (COMP+TR+DP - Residential) | 14a | C | H2 Gaseous | Electricity |  | H2 Gaseous (RSD) | 1 | 0.066 |  | 1 | 70% | 34.0384 | 30.2906 | 1.7814 | 1.5666 | 0.36 | 0.31525 | 20 | 2023 | NREL 2004+CASCADE MINTS+TIAM UCL 2012 / (d) | NO USTOR | COMP+TR+DP - Residential (Pathway 14a)
HD-G-C | TRAGH2C03 | Fuel Tech - H2 Delivery from centralized production (COMP+TR+DP+REFGG(large)) | 14c | C | H2 Gaseous | Electricity |  | H2 Gaseous (TRA) | 1 | 0.0902 |  | 1 | 70% | 80.5483 | 62.0151 | 5.7828 | 4.2961 | 0.54932 | 0.44438 | 20 | 2023 | NREL 2004+CASCADE MINTS+TIAM UCL 2012 / (d) | NO USTOR | COMP+TR+DP+REFGG(large) (Pathway 14c)
HD-G-C | TRAGH2C04 | Fuel Tech - H2 Delivery from centralized production (COMP+USTOR+TR+GSTORB+RTS+REFGG (small)) | 13a | C | H2 Gaseous | Electricity | Diesel | H2 Gaseous (TRA) | 1 | 0.07332 | 0.003 | 1 | 80% | 65.9979 | 47.1605 | 5.0204 | 3.5289 | 0.27005 | 0.19281 | 20 | 2023 | NREL 2004+CASCADE MINTS+TIAM UCL 2012 / (d) |  | COMP+USTOR+TR+GSTORB+RTS+REFGG (Small) (Pathway 13a)
HD-G-C | RSDGH2C02 | Fuel Tech - H2 Delivery from centralized production (COMP+USTOR+TR+DP - Residential) | 15a | C | H2 Gaseous | Electricity |  | H2 Gaseous (RSD) | 1 | 0.066 |  | 1 | 70% | 34.0384 | 30.2906 | 1.7814 | 1.5666 | 0.36 | 0.31525 | 20 | 2023 | NREL 2004+CASCADE MINTS+TIAM UCL 2012 / (d) |  | COMP+USTOR+TR+DP - Residential (Pathway 15a)
HD-G-C | TRAGH2C05 | Fuel Tech - H2 Delivery from centralized production (COMP+USTOR+TR+DP+REFGG(large)) | 15c | C | H2 Gaseous | Electricity |  | H2 Gaseous (TRA) | 1 | 0.0902 |  | 1 | 70% | 80.5483 | 62.0151 | 5.7828 | 4.2961 | 0.54932 | 0.44438 | 20 | 2023 | NREL 2004+CASCADE MINTS+TIAM UCL 2012 / (d) |  | COMP+USTOR+TR+DP+REFGG(large) (Pathway 15c)
HD-G-C | RSDGASH2C01 | Fuel Tech - H2 Delivery from centralized production to blending (COMP+USTOR+TR+BLENDING+(nocosNATGASINF))-RSD | 16a | C | Natural Gas | H2 Gaseous | Electricity | Blended Natural Gas (RSD) | 0.75 | 0.15 | 0.0902 | 1 | 70% | 5.8745 | 4.9192 | 0.37316 | 0.29808 | 0.078361 | 0.061536 | 20 | 2023 | NREL 2004+CASCADE MINTS+TIAM UCL 2012 / (d) |  | COMP+USTOR+TR+BLENDING+(nocosNATGASINF) - Residential (Pathway 16a)
HD-G-C | COMGASH2C01 | Fuel Tech - H2 Delivery from centralized production to blending (COMP+USTOR+TR+BLENDING+(nocosNATGASINF))-COM | 16a | C | Natural Gas | H2 Gaseous | Electricity | Blended Natural Gas (COM) | 0.75 | 0.15 | 0.0902 | 1 | 70% | 5.8745 | 4.9192 | 0.37316 | 0.29808 | 0.078361 | 0.061536 | 20 | 2023 | NREL 2004+CASCADE MINTS+TIAM UCL 2012 / (d) |  | COMP+USTOR+TR+BLENDING+(nocosNATGASINF) - Residential (Pathway 16a)
HD-G-C | AGRGASH2C01 | Fuel Tech - H2 Delivery from centralized production to blending (COMP+USTOR+TR+BLENDING+(nocosNATGASINF))-AGR | 16a | C | Natural Gas | H2 Gaseous | Electricity | Blended Natural Gas (AGR) | 0.75 | 0.15 | 0.0902 | 1 | 70% | 5.8745 | 4.9192 | 0.37316 | 0.29808 | 0.078361 | 0.061536 | 20 | 2023 | NREL 2004+CASCADE MINTS+TIAM UCL 2012 / (d) |  | COMP+USTOR+TR+BLENDING+(nocosNATGASINF) - Residential (Pathway 16a)
HD-G-C | TRAGASH2C01 | Fuel Tech - H2 Delivery from centralized production to blending (COMP+USTOR+TR+BLENDING+(nocosNATGASINF))-TRA | 16a | C | Natural Gas | H2 Gaseous | Electricity | Blended Natural Gas (TRA) | 0.75 | 0.15 | 0.0902 | 1 | 70% | 5.8745 | 4.9192 | 0.37316 | 0.29808 | 0.078361 | 0.061536 | 20 | 2023 | NREL 2004+CASCADE MINTS+TIAM UCL 2012 / (d) |  | COMP+USTOR+TR+BLENDING+(nocosNATGASINF) - Residential (Pathway 16a)
HD-G-C | INDGASH2C01 | Fuel Tech - H2 Delivery from centralized production to blending (COMP+USTOR+TR+BLENDING+(nocosNATGASINF))-IND | 16a | C | Natural Gas | H2 Gaseous | Electricity | Blended Natural Gas (IND) | 0.75 | 0.15 | 0.0902 | 1 | 70% | 5.8745 | 4.9192 | 0.37316 | 0.29808 | 0.078361 | 0.061536 | 20 | 2023 | NREL 2004+CASCADE MINTS+TIAM UCL 2012 / (d) |  | COMP+USTOR+TR+BLENDING+(nocosNATGASINF) - Residential (Pathway 16a)
HD-G-C | ELCGASH2C01 | Fuel Tech - H2 Delivery from centralized production to blending (COMP+USTOR+TR+BLENDING+(nocosNATGASINF))-ELC | 16a | C | Natural Gas | H2 Gaseous | Electricity | Blended Natural Gas (ELC) | 0.75 | 0.15 | 0.0902 | 1 | 70% | 5.8745 | 4.9192 | 0.37316 | 0.29808 | 0.078361 | 0.061536 | 20 | 2023 | NREL 2004+CASCADE MINTS+TIAM UCL 2012 / (d) |  | COMP+USTOR+TR+BLENDING+(nocosNATGASINF) - Residential (Pathway 16a)
HD-G-C | SUPGASH2C01 | Fuel Tech - H2 Delivery from centralized production to blending (COMP+USTOR+TR+BLENDING+(nocosNATGASINF))-SUP | 16a | C | Natural Gas | H2 Gaseous | Electricity | Blended Natural Gas (SUP) | 0.75 | 0.15 | 0.0902 | 1 | 70% | 5.8745 | 4.9192 | 0.37316 | 0.29808 | 0.078361 | 0.061536 | 20 | 2023 | NREL 2004+CASCADE MINTS+TIAM UCL 2012 / (d) |  | COMP+USTOR+TR+BLENDING+(nocosNATGASINF) - Residential (Pathway 16a)
HD-D | RSDGH2D01 | Fuel Tech - H2 Delivery from local production (LOCGSTORB+DP - Residential) | 17c | D | H2 Gaseous | Electricity |  | H2 Gaseous (RSD) | 1 | 0 |  | 1 | 70% | 51.8386 | 43.5778 | 2.4972 | 2.1061 | 0.28164 | 0.25371 | 20 | 2023 | NREL 2004+CASCADE MINTS+TIAM UCL 2012 / (d) |  | LOCGSTORB+DP+Residential (Pathway 17c)
HD-D | TRALH2D01 | Fuel Tech - H2 Delivery from local production (LOCGSTORB+ONSITELIQ+REFLL (large)) | 18b | D | H2 Gaseous | Electricity |  | H2 Liquid (TRA) | 1 | 0.452 |  | 1 | 70% | 144.836 | 98.9261 | 8.9879 | 6.0906 | 1.7841 | 1.1977 | 20 | 2023 | NREL 2004+CASCADE MINTS+TIAM UCL 2012 / (d) |  | LOCGSTORB+ONSITELIQ+REFLL (large) (Pathway 18b)
HD-D | TRAGH2D01 | Fuel Tech - H2 Delivery from local production (LOCGSTORB + REFGG (small)) | 19a | D | H2 Gaseous | Electricity |  | H2 Gaseous (TRA) | 1 | 0.125 |  | 1 | 70% | 70.1845 | 49.9309 | 5.0905 | 3.5669 | 0.18932 | 0.12913 | 20 | 2023 | NREL 2004+CASCADE MINTS+TIAM UCL 2012 / (d) |  | LOCGSTORB + REFGG (Small) (Pathway 19a)
[12 empty] | input to TIMES |  |  | Values from file TABLESOFARTICLELAST06062014.xlsx
| Abbreviation | Description | [11 empty] | Investment |  | FOM |  | VOM
| COMP | Compression | [11 empty] | 2012 | 2025 | 2012 | 2025 | 2012 | 2025
| TR | Transmission pipeline | [9 empty] | COMP | LC2 | 1.3731 | 0.86408 | 0.19616 | 0.12344 | 0.033347 | 0.020985
| LIQ | Liquefaction | [9 empty] | TR | TP1 | 4.5014 | 4.0551 | 0.177 | 0.17464 | 0.045014 | 0.040551
| ONSITELIQ | On site liquefaction | [9 empty] | LIQ | LHL4 | 14.9572 | 9.9325 | 1.047 | 0.69527 | 0.14957 | 0.099325
| LSTORB | Liquid Storage Bulk | [9 empty] | ONSITELIQ | SHL2 | 106.6944 | 70.8518 | 7.4686 | 4.9596 | 1.0669 | 0.70852
| LSTORS | Liquid Storage Small | [9 empty] | RTS | SDLR1 | 0.3618 | 0.32592 | 0.03618 | 0.032592 | 0.0023743 | 0.0021389
| GSTORB | Gas Storage Bulk
| LOCGSTORB | Local Gas Storage Bulk | [9 empty] | DP | DP2 | 28.1639 | 25.3714 | 1.4082 | 1.2686 | 0.28164 | 0.25371
| GSTORS | Gas Storage Small (Compressed)
| USTOR | Underground Storage | [9 empty] | REFLL(large) | LLRF5 | 14.467 | 9.868 | 0.43028 | 0.2935 | 0.71713 | 0.48916
| RTS | Road Transportation Short | [9 empty] | REFLG(large) | LGRF3 | 41.4435 | 28.2688 | 1.1303 | 0.77097 | 0.11303 | 0.077097
| RTL | Road Transportation Long | [9 empty] | REFGG(large) | GGRF4 | 12.2458 | 8.3529 | 1.4076 | 0.9601 | 0.049767 | 0.033946
| ST | Ship Transportation | [9 empty] | REFGG(small) | SGGRF5 | 46.5099 | 31.7245 | 4.0015 | 2.7294 | 0.18932 | 0.12913
| DP | Distribution pipeline
| REFLL(size) | Refueling Liquid to Liquid (size)
| REFLG(size) | Refueling Liquid to Gas (size) | [9 empty] | USTOR | UHSsc3 | 3.526 | 2.7116 | 0.30253 | 0.23265
| REFGG(size) | Refueling Gas to Gas (size) | [9 empty] | GSTORB | GHST10 | 13.2517 | 10.1908 | 0.60958 | 0.46878
[12 empty] | LOCGSTORB | GHST6 | 23.6747 | 18.2064 | 1.089 | 0.83749
[12 empty] | LSTORB | LHST18 | 3.0525 | 2.3475 | 0.13736 | 0.10564

## SUP_HP
New Processes |  |  |  |  | ~FI_T: USD12
TechName | TechDesc | Comm-IN-A | Comm-IN | Comm-OUT-A | Comm-OUT | START | EFF | Input | Output | AFA | Life | CAP2ACT | INVCOST | FIXOM | VAROM | CHPR
\I:Technology Name | Technology Description | Auxiliary Input Commodity | Input Commodity | Auxiliary Output Commodity | Output Commodity | Starting Year | Efficiency | Fuel input level | Fuel Output level | Annual Availability Factor | Lifetime of Process | Capacity to Activity Factor | Investment Cost | Fixed O&M Cost | Variable O&M Cost | Output to Power Ratio
ELCH2PEM | Hydrogen production - Proton Exchange Membrane |  | ELC |  | SYNH2CU | 2010 | 0.85 |  |  | 0.9 | 30 | 29.89 | 750 | 35 | 10
DEMTech-H2 | Hydrogen demand device |  | SYNH2CU |  | DEMH2in |  | 1 |  |  |  |  | 29.89
DEMH2tr
SGASH2_RETCCS | Hydrogen production - Exisiting SMR Retrofit |  | GASNAT |  |  | 2010 |  | 1.36 |  | 0.9 | 30 | 29.89 | 260 | 35 | 10
|  |  | ELC |  |  |  |  | 0.044
SYNH2CU
MovedToSysSettings
Csets | CommName | CommDesc | Unit | LimType | CTSLvl | PeakTS | Ctype
\I: Commodity Set Membership | Commodity Name | Commodity Description | Unit | Balance Equ Type Override | Timeslice Tracking Level | Peak Monitoring | Electricity Indicator
~FI_Process
Sets | TechName | TechDesc | Tact | Tcap | Tslvl | PrimaryCG | Vintage
\I: Process Set Membership | Technology Name | Technology Description | Activity Unit | Capacity Unit | Timeslice Operational Level | Operational Commodity Group | Vintage Tracking
PRE | ELCH2PEM | Hydrogen production - Proton Exchange Membrane | TBTU | GW | DAYNITE |  | YES
DMD | DEMTech-H2 | Hydrogen demand device | TBTU | GW | ANNUAL |  | No
PRE | SGASH2_RETCCS | Hydrogen production - Exisiting SMR Retrofit | TBTU | GW | SEASON |  | YES
STS | STH2SUG | Centralized Hydrogen Underground Storage: DayNite/Seasonal | TBTU | GW | Daynite | SYNH2CU | Yes
Note on D7: Comm-IN-A indicates an auxillary input, thus not consider with respect the efficiency
Note on F7: Comm-OUT-A indicates an auxillary input, thus not consider with respect the efficiency
Note on R7: This attribute is used for Combined Heat and Power Technologies By defautt is defined like fixed share FX. If you want upper or lower add ~UP ~LO
Note on B22: Csets declarations are inherited until the next one is encountered. Possible Cset: NRG (Energy) ENV (Emission) DEM (Demand) MAT (Material) FIN (Financial)
Note on F22: Possible Lim Type UP (upper for >=) LO (Lower for <=) FX (Fix for =)
Note on G22: Possible CTSLvl SEASON (Seasonal level) WEEKLY (Weekly level) DAYNITE (day and night level)
Note on H22: Possible PeakTS ANNUAL (to generate Peak Equation for all the TimeSlices) User TS (to generate Peak Equation for a single TS)
Note on I22: Possible Ctype ELC (Electricity)
Note on G29: Possible TsLvl ANNUAL (Annual level) SEASON (Seasonal level) WEEKLY (Weekly level) DAYNITE (day and night level)
Note on I29: Possible Vintage NO (if empty by default mean NO) YES
Note on B30: Sets declarations are NOT inherited. Possible Process Sets ELE (Thermal Electric Power Plant) CHP (Combined Heat and Power) STGTSS (Pump Storage) PRE (Genric Process/Technology) DMD (Demand Device) IMP (Import) EXP (Export) MIN (Mining Process) RNW (Renewable Technology) HPL (Heating Plant)

## SUP_HS
kWh to KBTu | 3.412
E2012 to $2012 | 1.2957 | https://www.macrotrends.net/2548/euro-dollar-exchange-rate-historical-chart
New Processes |  |  |  |  | ~FI_T: USD12
TechName | TechDesc | Comm-IN-A | Comm-IN | Comm-OUT-A | Comm-OUT | START | EFF | Input | Output | AFA | Life | CAP2ACT | INVCOST~2012 | INVCOST~2025 | FIXOM~2012 | FIXOM~2025 | CHPR
\I:Technology Name | Technology Description | Auxiliary Input Commodity | Input Commodity | Auxiliary Output Commodity | Output Commodity | Starting Year | Efficiency | Fuel input level | Fuel Output level | Annual Availability Factor | Lifetime of Process | Capacity to Activity Factor | Investment Cost $/Tbtu-year | Investment Cost $/Tbtu-year | Fixed O&M Cost $/TBTu | Fixed O&M Cost $/TBTu | Output to Power Ratio
STH2SUG | Centralized Hydrogen Underground Storage: DayNite/Seasonal |  | SYNH2CU |  | SYNH2CU | 2025 | 1 |  |  | 0.8 | 50 | 1 | 1.339 | 1.0297 | 0.11488 | 0.088349
MovedToSysSettings
Csets | CommName | CommDesc | Unit | LimType | CTSLvl | PeakTS | Ctype
\I: Commodity Set Membership | Commodity Name | Commodity Description | Unit | Balance Equ Type Override | Timeslice Tracking Level | Peak Monitoring | Electricity Indicator
~FI_Process
Sets | TechName | TechDesc | Tact | Tcap | Tslvl | PrimaryCG | Vintage
\I: Process Set Membership | Technology Name | Technology Description | Activity Unit | Capacity Unit | Timeslice Operational Level | Operational Commodity Group | Vintage Tracking
STS | STH2SUG | Centralized Hydrogen Underground Storage: DayNite/Seasonal | Tbtu | Tbtu | s | SYNH2CU | Yes
Note on C3: Mahmoud Mobir: 12-2-2021 Annual average
Note on D7: Comm-IN-A indicates an auxillary input, thus not consider with respect the efficiency
Note on F7: Comm-OUT-A indicates an auxillary input, thus not consider with respect the efficiency
Note on S7: This attribute is used for Combined Heat and Power Technologies By defautt is defined like fixed share FX. If you want upper or lower add ~UP ~LO
Note on B16: Csets declarations are inherited until the next one is encountered. Possible Cset: NRG (Energy) ENV (Emission) DEM (Demand) MAT (Material) FIN (Financial)
Note on F16: Possible Lim Type UP (upper for >=) LO (Lower for <=) FX (Fix for =)
Note on G16: Possible CTSLvl SEASON (Seasonal level) WEEKLY (Weekly level) DAYNITE (day and night level)
Note on H16: Possible PeakTS ANNUAL (to generate Peak Equation for all the TimeSlices) User TS (to generate Peak Equation for a single TS)
Note on I16: Possible Ctype ELC (Electricity)
Note on G23: Possible TsLvl ANNUAL (Annual level) SEASON (Seasonal level) WEEKLY (Weekly level) DAYNITE (day and night level)
Note on I23: Possible Vintage NO (if empty by default mean NO) YES
Note on B24: Sets declarations are NOT inherited. Possible Process Sets ELE (Thermal Electric Power Plant) CHP (Combined Heat and Power) STGTSS (Pump Storage) PRE (Genric Process/Technology) DMD (Demand Device) IMP (Import) EXP (Export) MIN (Mining Process) RNW (Renewable Technology) HPL (Heating Plant)