## Readme
Workbook purpose and data sources:
This scenario contains core information to be injected into both existing and new technology characteristics, as follows:
Constants: peak reserve requirement by region (ad hoc user assumption, may be modified)
Constants: G_Dyear is model base year for discounting. No reason to modify this
Constants: conversion factors for different year dollars. Read from restart file
Wind costs: multipliers for different distance/depth classes for wind. User assumptions. May be modified
YRFRs: G_YRFR is Fraction of the year in each timeslice. Written by MIG based on user settings in the Aggregation Controller. Do not modify here.
YRFRs: COM_IE is transmission efficiency. This is written by the MIG based on IEA data, but is overwrittem by scenario T-D losses.
YRFRs: Sector load shapes for RSD/COM/IND are created by the MIG based on recipes described in Load Shape Archetypes memo/workbook. These shapes are stored by country in the database for countries with load data. Country assisgnments for countries without data are made in the Aggregation Controller. Do not modify here.
YRFRs: LDV sector load shapes are based on two archetypes in file NREL_EV_charge_profiles. User sets the share of smart vs dumb charging in the Aggregation Controller. Do not modify here.
HydroCF: Seasonal AFS for existing hydro, calculated by the MIG as the capacity weighted average of country AFS specified in EIA_HydroCapacityFactor. Do not modify here.
WEPSp Demand: read from restart file. Do not modify
Emission Factors: read from restart file. Do not modify
Emission - CCS: sets up emissions accounting for CCS techs, with 90% capture rate for coal and gas and 80% for bio.These assumptions may be modified.
Non-decreasing wind: The non-decreasing wind constraint is deactivated, now that wind LIFE is long enough to prevent retirements
Non-decreasing wind: Two assumptions were made here during IEO reference case development that should be checked and probably revised:
Class 8 solar is bounded out. Evidently there was too much of it coming in. This was a quick fix that should be further investigated.
Annual wind CF is capped at 0.4. Wind CFs should be checked to see if some regions have excessive CFs.

## Constants
~TFM_INS
TimeSlice | LimType | Attribute | Year | Other_Indexes | Curr | AllRegions | Cset_CN | MXC | SKO | RUS
|  | COM_PKRSV |  |  |  | 0.25 | ELC | 0.05 | 0.05 | 0.05 |  |  | varbl | region | year | value
|  | G_Dyear |  |  |  | 2019 | [6 empty] | hmacgdpd | USA | 2001 | 0.76283
|  | G_OFFTHD |  |  |  | 1 |  |  |  |  | 0.07 | Discount Rate | hmacgdpd | USA | 2002 | 0.77446
|  | G_CUREX |  | USD15 | USD83 | 2.0497 | [6 empty] | hmacgdpd | USA | 2003 | 0.78907
|  | G_CUREX |  | USD15 | USD84 | 1.9783 | [5 empty] | Deflator | hmacgdpd | USA | 2004 | 0.8102
|  | G_CUREX |  | USD15 | USD85 | 1.9176 |  |  |  |  | 1983 | 0.48787 | hmacgdpd | USA | 2005 | 0.83532
|  | G_CUREX |  | USD15 | USD86 | 1.8795 |  |  |  |  | 1984 | 0.5055 | hmacgdpd | USA | 2006 | 0.86081
|  | G_CUREX |  | USD15 | USD87 | 1.8345 |  |  |  |  | 1985 | 0.52149 | hmacgdpd | USA | 2007 | 0.88397
|  | G_CUREX |  | USD15 | USD88 | 1.7719 |  |  |  |  | 1986 | 0.53205 | hmacgdpd | USA | 2008 | 0.90084
|  | G_CUREX |  | USD15 | USD89 | 1.705 |  |  |  |  | 1987 | 0.54512 | hmacgdpd | USA | 2009 | 0.90787
|  | G_CUREX |  | USD15 | USD90 | 1.6433 |  |  |  |  | 1988 | 0.56437 | hmacgdpd | USA | 2010 | 0.91848
|  | G_CUREX |  | USD15 | USD91 | 1.5898 |  |  |  |  | 1989 | 0.5865 | hmacgdpd | USA | 2011 | 0.93762
|  | G_CUREX |  | USD15 | USD92 | 1.5543 |  |  |  |  | 1990 | 0.60853 | hmacgdpd | USA | 2012 | 0.95567
|  | G_CUREX |  | USD15 | USD93 | 1.5183 |  |  |  |  | 1991 | 0.62901 | hmacgdpd | USA | 2013 | 0.97261
|  | G_CUREX |  | USD15 | USD94 | 1.4866 |  |  |  |  | 1992 | 0.64336 | hmacgdpd | USA | 2014 | 0.99052
|  | G_CUREX |  | USD15 | USD95 | 1.4561 |  |  |  |  | 1993 | 0.65862 | hmacgdpd | USA | 2015 | 1
|  | G_CUREX |  | USD15 | USD96 | 1.4299 |  |  |  |  | 1994 | 0.67266 | hmacgdpd | USA | 2016 | 1.0105
|  | G_CUREX |  | USD15 | USD97 | 1.4056 |  |  |  |  | 1995 | 0.68678 | hmacgdpd | USA | 2017 | 1.0297
|  | G_CUREX |  | USD15 | USD98 | 1.3902 |  |  |  |  | 1996 | 0.69934 | hmacgdpd | USA | 2018 | 1.0543
|  | G_CUREX |  | USD15 | USD99 | 1.3706 |  |  |  |  | 1997 | 0.71145 | hmacgdpd | USA | 2019 | 1.0734
|  | G_CUREX |  | USD15 | USD00 | 1.3403 |  |  |  |  | 1998 | 0.7193 | hmacgdpd | USA | 2020 | 1.0831
|  | G_CUREX |  | USD15 | USD01 | 1.3109 |  |  |  |  | 1999 | 0.72961 | hmacgdpd | USA | 2021 | 1.0946
|  | G_CUREX |  | USD15 | USD02 | 1.2912 |  |  |  |  | 2000 | 0.74607 | hmacgdpd | USA | 2022 | 1.1074
|  | G_CUREX |  | USD15 | USD03 | 1.2673 |  |  |  |  | 2001 | 0.76283 | hmacgdpd | USA | 2023 | 1.1224
|  | G_CUREX |  | USD15 | USD04 | 1.2343 |  |  |  |  | 2002 | 0.77446 | hmacgdpd | USA | 2024 | 1.1413
|  | G_CUREX |  | USD15 | USD05 | 1.1971 |  |  |  |  | 2003 | 0.78907 | hmacgdpd | USA | 2025 | 1.1651
|  | G_CUREX |  | USD15 | USD06 | 1.1617 |  |  |  |  | 2004 | 0.8102 | hmacgdpd | USA | 2026 | 1.1928
|  | G_CUREX |  | USD15 | USD07 | 1.1313 |  |  |  |  | 2005 | 0.83532 | hmacgdpd | USA | 2027 | 1.2231
|  | G_CUREX |  | USD15 | USD08 | 1.1101 |  |  |  |  | 2006 | 0.86081 | hmacgdpd | USA | 2028 | 1.2553
|  | G_CUREX |  | USD15 | USD09 | 1.1015 |  |  |  |  | 2007 | 0.88397 | hmacgdpd | USA | 2029 | 1.2884
|  | G_CUREX |  | USD15 | USD10 | 1.0888 |  |  |  |  | 2008 | 0.90084 | hmacgdpd | USA | 2030 | 1.3218
|  | G_CUREX |  | USD15 | USD11 | 1.0665 |  |  |  |  | 2009 | 0.90787 | hmacgdpd | USA | 1980 | 0.40404
|  | G_CUREX |  | USD15 | USD12 | 1.0464 |  |  |  |  | 2010 | 0.91848 | hmacgdpd | USA | 1981 | 0.44218
|  | G_CUREX |  | USD15 | USD13 | 1.0282 |  |  |  |  | 2011 | 0.93762 | hmacgdpd | USA | 1982 | 0.46952
|  | G_CUREX |  | USD15 | USD14 | 1.0096 |  |  |  |  | 2012 | 0.95567 | hmacgdpd | USA | 1983 | 0.48787
|  | *G_CUREX |  | USD15 | USD15 | 1 |  |  |  |  | 2013 | 0.97261 | hmacgdpd | USA | 1984 | 0.5055
|  | G_CUREX |  | USD15 | USD16 | 0.9896 |  |  |  |  | 2014 | 0.99052 | hmacgdpd | USA | 1985 | 0.52149
|  | G_CUREX |  | USD15 | USD17 | 0.9711 |  |  |  |  | 2015 | 1 | hmacgdpd | USA | 1986 | 0.53205
|  | G_CUREX |  | USD15 | USD18 | 0.9485 |  |  |  |  | 2016 | 1.0105 | hmacgdpd | USA | 1987 | 0.54512
|  | G_CUREX |  | USD15 | USD19 | 0.9316 |  |  |  |  | 2017 | 1.0297 | hmacgdpd | USA | 1988 | 0.56437
|  | G_CUREX |  | USD15 | USD20 | 0.9232 |  |  |  |  | 2018 | 1.0543 | hmacgdpd | USA | 1989 | 0.5865
|  | G_CUREX |  | USD15 | USD21 | 0.9136 |  |  |  |  | 2019 | 1.0734 | hmacgdpd | USA | 1990 | 0.60853
|  | G_CUREX |  | USD15 | USD22 | 0.903 |  |  |  |  | 2020 | 1.0831 | hmacgdpd | USA | 1991 | 0.62901
|  | G_CUREX |  | USD15 | USD23 | 0.8909 |  |  |  |  | 2021 | 1.0946 | hmacgdpd | USA | 1992 | 0.64336
|  | G_CUREX |  | USD15 | USD24 | 0.8762 |  |  |  |  | 2022 | 1.1074 | hmacgdpd | USA | 1993 | 0.65862
|  | G_CUREX |  | USD15 | USD25 | 0.8583 |  |  |  |  | 2023 | 1.1224 | hmacgdpd | USA | 1994 | 0.67266
|  | G_DRATE |  |  | USD83 | 0.07 |  |  |  |  | 2024 | 1.1413 | hmacgdpd | USA | 1995 | 0.68678
|  | G_DRATE |  |  | USD84 | 0.07 |  |  |  |  | 2025 | 1.1651 | hmacgdpd | USA | 1996 | 0.69934
|  | G_DRATE |  |  | USD85 | 0.07 | [6 empty] | hmacgdpd | USA | 1997 | 0.71145
|  | G_DRATE |  |  | USD86 | 0.07 | [6 empty] | hmacgdpd | USA | 1998 | 0.7193
|  | G_DRATE |  |  | USD87 | 0.07 | [6 empty] | hmacgdpd | USA | 1999 | 0.72961
|  | G_DRATE |  |  | USD88 | 0.07 | [6 empty] | hmacgdpd | USA | 2000 | 0.74607
|  | G_DRATE |  |  | USD89 | 0.07
|  | G_DRATE |  |  | USD90 | 0.07
|  | G_DRATE |  |  | USD91 | 0.07
|  | G_DRATE |  |  | USD92 | 0.07
|  | G_DRATE |  |  | USD93 | 0.07
|  | G_DRATE |  |  | USD94 | 0.07
|  | G_DRATE |  |  | USD95 | 0.07
|  | G_DRATE |  |  | USD96 | 0.07
|  | G_DRATE |  |  | USD97 | 0.07
|  | G_DRATE |  |  | USD98 | 0.07
|  | G_DRATE |  |  | USD99 | 0.07
|  | G_DRATE |  |  | USD00 | 0.07
|  | G_DRATE |  |  | USD01 | 0.07
|  | G_DRATE |  |  | USD02 | 0.07
|  | G_DRATE |  |  | USD03 | 0.07
|  | G_DRATE |  |  | USD04 | 0.07
|  | G_DRATE |  |  | USD05 | 0.07
|  | G_DRATE |  |  | USD06 | 0.07
|  | G_DRATE |  |  | USD07 | 0.07
|  | G_DRATE |  |  | USD08 | 0.07
|  | G_DRATE |  |  | USD09 | 0.07
|  | G_DRATE |  |  | USD10 | 0.07
|  | G_DRATE |  |  | USD11 | 0.07
|  | G_DRATE |  |  | USD12 | 0.07
|  | G_DRATE |  |  | USD13 | 0.07
|  | G_DRATE |  |  | USD14 | 0.07
|  | G_DRATE |  |  | USD15 | 0.07
|  | G_DRATE |  |  | USD16 | 0.07
|  | G_DRATE |  |  | USD17 | 0.07
|  | G_DRATE |  |  | USD18 | 0.07
|  | G_DRATE |  |  | USD19 | 0.07
|  | G_DRATE |  |  | USD20 | 0.07
|  | G_DRATE |  |  | USD21 | 0.07
|  | G_DRATE |  |  | USD22 | 0.07
|  | G_DRATE |  |  | USD23 | 0.07
|  | G_DRATE |  |  | USD24 | 0.07
|  | G_DRATE |  |  | USD25 | 0.07
Note on K3: Amit Kanudia: 1/7/2018 these regions have very high peak marginals…
Note on L3: AMIT: 16-04-2021 this fixes early storage capacity builds

## Wind Costs
~TFM_UPD
Attribute | PSET_PN | AllRegions |  |  |  | depth | dist
INVCOST | E[_]WON*Far* | *1.75 | - | Far | 1.75
INVCOST | E[_]WON*Trans* | *1.5 | - | Trans | 1.5
INVCOST | E[_]WON*Near* | *1 | - | Near | 1
INVCOST | E[_]WOF*deep*Far* | *1.8 | deep | Far | 1.8 | 1.5 | 1.2
INVCOST | E[_]WOF*deep*Inter* | *1.5 | deep | Inter | 1.5 | 1.5 | 1
INVCOST | E[_]WOF*deep*Near* | *1.35 | deep | Near | 1.35 | 1.5 | 0.9
INVCOST | E[_]WOF*shal*Far* | *1.2 | shal | Far | 1.2 | 1 | 1.2
INVCOST | E[_]WOF*shal*Inter* | *1 | shal | Inter | 1 | 1 | 1
INVCOST | E[_]WOF*shal*Near* | *0.9 | shal | Near | 0.9 | 1 | 0.9
INVCOST | E[_]WOF*tran*Far* | *1.32 | tran | Far | 1.32 | 1.1 | 1.2
INVCOST | E[_]WOF*tran*Inter* | *1.1 | tran | Inter | 1.1 | 1.1 | 1
INVCOST | E[_]WOF*tran*Near* | *0.99 | tran | Near | 0.99 | 1.1 | 0.9

## YRFRs
VT_G_YRFR_INS |  |  | VT_COM_IE_DINS-TS | [6 empty] | VT_DINS_Sector_LoadShapes |  |  |  | VT_DINS_Sector_LoadShapes_tr |  |  |  |  | VT_INS_Heat_load_shapes |  |  |  |  | VT_INS_Hydrogen_loadShapes_tr |  |  |  |  | VT_INS_Hydrogen_loadShapes_in
~TFM_INS |  |  | ~TFM_INS-TS | [6 empty] | ~TFM_DINS-AT: Year=2010 |  |  |  | ~TFM_DINS-TS |  |  |  |  | ~TFM_INS-TS |  |  |  |  | ~TFM_DINS-TS |  |  |  |  | ~TFM_DINS-AT: Year=2010
Attribute | TimeSlice | AllRegions | Attribute | CSET_CN | Region | 2015 | 2030 | 2050 | 2100 | Region | CSET_CN | TimeSlice | COM_FR | Attribute | Region | TimeSlice | CSET_CN | 2010 | Attribute | Region | TimeSlice | 2015 | CSET_CN | Attribute | Region | TimeSlice | CSET_CN | 2010 | Region | CSET_CN | TimeSlice | COM_FR
G_YRFR | FD | 0.13505 | COM_IE | ELC | AFR_N | 0.893 |  |  |  | AFR_N | DEMelcm | FD | 0.13734 | COM_FR | AFR_N | FD | DEMeltr | 0.059589 | COM_FR | AFR_N | F | 0.11411 | Demht*,-*in | COM_FR | AFR_N | FD | DEMH2tr | 0.059589 | AFR_N | DEMelin | FD | 0.13547
G_YRFR | FN | 0.093493 | COM_IE | ELC | AFR_S | 0.8979 |  |  |  | AFR_N | DEMelcm | FN | 0.072759 | COM_FR | AFR_S | FD | DEMeltr | 0.059589 | COM_FR | AFR_N | R | 0.21471 | Demht*,-*in | COM_FR | AFR_S | FD | DEMH2tr | 0.059589 | AFR_N | DEMelin | FN | 0.090939
G_YRFR | FP | 0.020776 | COM_IE | ELC | ANZ | 0.9397 |  |  |  | AFR_N | DEMelcm | FP | 0.022771 | COM_FR | ANZ | FD | DEMeltr | 0.059589 | COM_FR | AFR_N | S | 0.65165 | Demht*,-*in | COM_FR | ANZ | FD | DEMH2tr | 0.059589 | AFR_N | DEMelin | FP | 0.021103
G_YRFR | RD | 0.13653 | COM_IE | ELC | BRZ | 0.93 |  |  |  | AFR_N | DEMelcm | RD | 0.12954 | COM_FR | BRZ | FD | DEMeltr | 0.059589 | COM_FR | AFR_N | W | 0.01952 | Demht*,-*in | COM_FR | BRZ | FD | DEMH2tr | 0.059589 | AFR_N | DEMelin | RD | 0.13439
G_YRFR | RN | 0.094521 | COM_IE | ELC | CAN | 0.9154 |  |  |  | AFR_N | DEMelcm | RN | 0.069632 | COM_FR | CAN | FD | DEMeltr | 0.059589 | COM_FR | AFR_S | F | 0.11685 | Demht*,-*in | COM_FR | CAN | FD | DEMH2tr | 0.059589 | AFR_N | DEMelin | RN | 0.090481
G_YRFR | RP | 0.021005 | COM_IE | ELC | CHI | 0.94 |  |  |  | AFR_N | DEMelcm | RP | 0.020591 | COM_FR | CHI | FD | DEMeltr | 0.059589 | COM_FR | AFR_S | R | 0.21471 | Demht*,-*in | COM_FR | CHI | FD | DEMH2tr | 0.059589 | AFR_N | DEMelin | RP | 0.020807
G_YRFR | SD | 0.13653 | COM_IE | ELC | CSA | 0.8617 |  |  |  | AFR_N | DEMelcm | SD | 0.18302 | COM_FR | CSA | FD | DEMeltr | 0.059589 | COM_FR | AFR_S | S | 0.63615 | Demht*,-*in | COM_FR | CSA | FD | DEMH2tr | 0.059589 | AFR_N | DEMelin | SD | 0.14164
G_YRFR | SN | 0.094521 | COM_IE | ELC | EUR | 0.9334 |  |  |  | AFR_N | DEMelcm | SN | 0.091967 | COM_FR | EUR | FD | DEMeltr | 0.059589 | COM_FR | AFR_S | W | 0.032288 | Demht*,-*in | COM_FR | EUR | FD | DEMH2tr | 0.059589 | AFR_N | DEMelin | SN | 0.093752
G_YRFR | SP | 0.021005 | COM_IE | ELC | IND | 0.7962 |  |  |  | AFR_N | DEMelcm | SP | 0.028193 | COM_FR | IND | FD | DEMeltr | 0.059589 | COM_FR | ANZ | F | 0.20599 | Demht*,-*in | COM_FR | IND | FD | DEMH2tr | 0.059589 | AFR_N | DEMelin | SP | 0.021898
G_YRFR | WD | 0.13356 | COM_IE | ELC | JPN | 0.9539 |  |  |  | AFR_N | DEMelcm | WD | 0.13732 | COM_FR | JPN | FD | DEMeltr | 0.059589 | COM_FR | ANZ | R | 0.22666 | Demht*,-*in | COM_FR | JPN | FD | DEMH2tr | 0.059589 | AFR_N | DEMelin | WD | 0.13584
G_YRFR | WN | 0.092466 | COM_IE | ELC | MID | 0.8614 |  |  |  | AFR_N | DEMelcm | WN | 0.082332 | COM_FR | MID | FD | DEMeltr | 0.059589 | COM_FR | ANZ | S | 0.5474 | Demht*,-*in | COM_FR | MID | FD | DEMH2tr | 0.059589 | AFR_N | DEMelin | WN | 0.092338
G_YRFR | WP | 0.020548 | COM_IE | ELC | MXC | 0.8568 |  |  |  | AFR_N | DEMelcm | WP | 0.024527 | COM_FR | MXC | FD | DEMeltr | 0.059589 | COM_FR | ANZ | W | 0.019957 | Demht*,-*in | COM_FR | MXC | FD | DEMH2tr | 0.059589 | AFR_N | DEMelin | WP | 0.021348
|  |  | COM_IE | ELC | OAS | 0.9168 |  |  |  | AFR_N | DEMelin | FD | 0.13547 | COM_FR | OAS | FD | DEMeltr | 0.059589 | COM_FR | BRZ | F | 0.17301 | Demht*,-*in | COM_FR | OAS | FD | DEMH2tr | 0.059589 | AFR_S | DEMH2in | FD | 0.13651
|  |  | COM_IE | ELC | RUS | 0.8967 |  |  |  | AFR_N | DEMelin | FN | 0.090939 | COM_FR | RUS | FD | DEMeltr | 0.059589 | COM_FR | BRZ | R | 0.16442 | Demht*,-*in | COM_FR | RUS | FD | DEMH2tr | 0.059589 | AFR_S | DEMH2in | FN | 0.09234
|  |  | COM_IE | ELC | SKO | 0.9649 |  |  |  | AFR_N | DEMelin | FP | 0.021103 | COM_FR | SKO | FD | DEMeltr | 0.059589 | COM_FR | BRZ | S | 0.65276 | Demht*,-*in | COM_FR | SKO | FD | DEMH2tr | 0.059589 | AFR_S | DEMH2in | FP | 0.021206
|  |  | COM_IE | ELC | URA | 0.8842 |  |  |  | AFR_N | DEMelin | RD | 0.13439 | COM_FR | URA | FD | DEMeltr | 0.059589 | COM_FR | BRZ | W | 0.009816 | Demht*,-*in | COM_FR | URA | FD | DEMH2tr | 0.059589 | AFR_S | DEMH2in | RD | 0.13566
|  |  | COM_IE | ELC | USA | 0.9393 |  |  |  | AFR_N | DEMelin | RN | 0.090481 | COM_FR | USA | FD | DEMeltr | 0.059589 | COM_FR | CAN | F | 0.21585 | Demht*,-*in | COM_FR | USA | FD | DEMH2tr | 0.059589 | AFR_S | DEMH2in | RN | 0.09194
[10 empty] | AFR_N | DEMelin | RP | 0.020807 | COM_FR | AFR_N | FN | DEMeltr | 0.13781 | COM_FR | CAN | R | 0.27469 | Demht*,-*in | COM_FR | AFR_N | FN | DEMH2tr | 0.13781 | AFR_S | DEMH2in | RP | 0.021157
[10 empty] | AFR_N | DEMelin | SD | 0.14164 | COM_FR | AFR_S | FN | DEMeltr | 0.13781 | COM_FR | CAN | S | 0.028462 | Demht*,-*in | COM_FR | AFR_S | FN | DEMH2tr | 0.13781 | AFR_S | DEMH2in | SD | 0.13817
[10 empty] | AFR_N | DEMelin | SN | 0.093752 | COM_FR | ANZ | FN | DEMeltr | 0.13781 | COM_FR | CAN | W | 0.48099 | Demht*,-*in | COM_FR | ANZ | FN | DEMH2tr | 0.13781 | AFR_S | DEMH2in | SN | 0.093312
[10 empty] | AFR_N | DEMelin | SP | 0.021898 | COM_FR | BRZ | FN | DEMeltr | 0.13781 | COM_FR | CHI | F | 0.20054 | Demht*,-*in | COM_FR | BRZ | FN | DEMH2tr | 0.13781 | AFR_S | DEMH2in | SP | 0.021665
[10 empty] | AFR_N | DEMelin | WD | 0.13584 | COM_FR | CAN | FN | DEMeltr | 0.13781 | COM_FR | CHI | R | 0.17529 | Demht*,-*in | COM_FR | CAN | FN | DEMH2tr | 0.13781 | AFR_S | DEMH2in | WD | 0.1352
[10 empty] | AFR_N | DEMelin | WN | 0.092338 | COM_FR | CHI | FN | DEMeltr | 0.13781 | COM_FR | CHI | S | 0.00060132 | Demht*,-*in | COM_FR | CHI | FN | DEMH2tr | 0.13781 | AFR_S | DEMH2in | WN | 0.091911
[10 empty] | AFR_N | DEMelin | WP | 0.021348 | COM_FR | CSA | FN | DEMeltr | 0.13781 | COM_FR | CHI | W | 0.62357 | Demht*,-*in | COM_FR | CSA | FN | DEMH2tr | 0.13781 | AFR_S | DEMH2in | WP | 0.020935
[10 empty] | AFR_N | DEMelrs | FD | 0.13476 | COM_FR | EUR | FN | DEMeltr | 0.13781 | COM_FR | CSA | F | 0.17301 | Demht*,-*in | COM_FR | EUR | FN | DEMH2tr | 0.13781 | ANZ | DEMelin | FD | 0.13547
[10 empty] | AFR_N | DEMelrs | FN | 0.075997 | COM_FR | IND | FN | DEMeltr | 0.13781 | COM_FR | CSA | R | 0.16442 | Demht*,-*in | COM_FR | IND | FN | DEMH2tr | 0.13781 | ANZ | DEMelin | FN | 0.090939
[10 empty] | AFR_N | DEMelrs | FP | 0.022586 | COM_FR | JPN | FN | DEMeltr | 0.13781 | COM_FR | CSA | S | 0.65276 | Demht*,-*in | COM_FR | JPN | FN | DEMH2tr | 0.13781 | ANZ | DEMelin | FP | 0.021103
[10 empty] | AFR_N | DEMelrs | RD | 0.12786 | COM_FR | MID | FN | DEMeltr | 0.13781 | COM_FR | CSA | W | 0.009816 | Demht*,-*in | COM_FR | MID | FN | DEMH2tr | 0.13781 | ANZ | DEMelin | RD | 0.13439
[10 empty] | AFR_N | DEMelrs | RN | 0.072925 | COM_FR | MXC | FN | DEMeltr | 0.13781 | COM_FR | EUR | F | 0.23086 | Demht*,-*in | COM_FR | MXC | FN | DEMH2tr | 0.13781 | ANZ | DEMelin | RN | 0.090481
[10 empty] | AFR_N | DEMelrs | RP | 0.020699 | COM_FR | OAS | FN | DEMeltr | 0.13781 | COM_FR | EUR | R | 0.2719 | Demht*,-*in | COM_FR | OAS | FN | DEMH2tr | 0.13781 | ANZ | DEMelin | RP | 0.020807
[10 empty] | AFR_N | DEMelrs | SD | 0.17398 | COM_FR | RUS | FN | DEMeltr | 0.13781 | COM_FR | EUR | S | 0.022091 | Demht*,-*in | COM_FR | RUS | FN | DEMH2tr | 0.13781 | ANZ | DEMelin | SD | 0.14164
[10 empty] | AFR_N | DEMelrs | SN | 0.094878 | COM_FR | SKO | FN | DEMeltr | 0.13781 | COM_FR | EUR | W | 0.47515 | Demht*,-*in | COM_FR | SKO | FN | DEMH2tr | 0.13781 | ANZ | DEMelin | SN | 0.093752
[10 empty] | AFR_N | DEMelrs | SP | 0.02792 | COM_FR | URA | FN | DEMeltr | 0.13781 | COM_FR | IND | F | 0.22895 | Demht*,-*in | COM_FR | URA | FN | DEMH2tr | 0.13781 | ANZ | DEMelin | SP | 0.021898
[10 empty] | AFR_N | DEMelrs | WD | 0.13885 | COM_FR | USA | FN | DEMeltr | 0.13781 | COM_FR | IND | R | 0.21448 | Demht*,-*in | COM_FR | USA | FN | DEMH2tr | 0.13781 | ANZ | DEMelin | WD | 0.13584
[10 empty] | AFR_N | DEMelrs | WN | 0.08538 | COM_FR | AFR_N | FP | DEMeltr | 0.052606 | COM_FR | IND | S | 0.0007619 | Demht*,-*in | COM_FR | AFR_N | FP | DEMH2tr | 0.052606 | ANZ | DEMelin | WN | 0.092338
[10 empty] | AFR_N | DEMelrs | WP | 0.024173 | COM_FR | AFR_S | FP | DEMeltr | 0.052606 | COM_FR | IND | W | 0.55581 | Demht*,-*in | COM_FR | AFR_S | FP | DEMH2tr | 0.052606 | ANZ | DEMelin | WP | 0.021348
[10 empty] | AFR_S | DEMelcm | FD | 0.15018 | COM_FR | ANZ | FP | DEMeltr | 0.052606 | COM_FR | JPN | F | 0.091255 | Demht*,-*in | COM_FR | ANZ | FP | DEMH2tr | 0.052606 | BRZ | DEMelin | FD | 0.13547
[10 empty] | AFR_S | DEMelcm | FN | 0.074645 | COM_FR | BRZ | FP | DEMeltr | 0.052606 | COM_FR | JPN | R | 0.25475 | Demht*,-*in | COM_FR | BRZ | FP | DEMH2tr | 0.052606 | BRZ | DEMelin | FN | 0.090939
[10 empty] | AFR_S | DEMelcm | FP | 0.025227 | COM_FR | CAN | FP | DEMeltr | 0.052606 | COM_FR | JPN | S | 0 | Demht*,-*in | COM_FR | CAN | FP | DEMH2tr | 0.052606 | BRZ | DEMelin | FP | 0.021103
[10 empty] | AFR_S | DEMelcm | RD | 0.13958 | COM_FR | CHI | FP | DEMeltr | 0.052606 | COM_FR | JPN | W | 0.65399 | Demht*,-*in | COM_FR | CHI | FP | DEMH2tr | 0.052606 | BRZ | DEMelin | RD | 0.13439
[10 empty] | AFR_S | DEMelcm | RN | 0.069983 | COM_FR | CSA | FP | DEMeltr | 0.052606 | COM_FR | MID | F | 0.21321 | Demht*,-*in | COM_FR | CSA | FP | DEMH2tr | 0.052606 | BRZ | DEMelin | RN | 0.090481
[10 empty] | AFR_S | DEMelcm | RP | 0.024669 | COM_FR | EUR | FP | DEMeltr | 0.052606 | COM_FR | MID | R | 0.21957 | Demht*,-*in | COM_FR | EUR | FP | DEMH2tr | 0.052606 | BRZ | DEMelin | RP | 0.020807
[10 empty] | AFR_S | DEMelcm | SD | 0.17143 | COM_FR | IND | FP | DEMeltr | 0.052606 | COM_FR | MID | S | 0.00070748 | Demht*,-*in | COM_FR | IND | FP | DEMH2tr | 0.052606 | BRZ | DEMelin | SD | 0.14164
[10 empty] | AFR_S | DEMelcm | SN | 0.086522 | COM_FR | JPN | FP | DEMeltr | 0.052606 | COM_FR | MID | W | 0.56651 | Demht*,-*in | COM_FR | JPN | FP | DEMH2tr | 0.052606 | BRZ | DEMelin | SN | 0.093752
[10 empty] | AFR_S | DEMelcm | SP | 0.031 | COM_FR | MID | FP | DEMeltr | 0.052606 | COM_FR | MXC | F | 0.19165 | Demht*,-*in | COM_FR | MID | FP | DEMH2tr | 0.052606 | BRZ | DEMelin | SP | 0.021898
[10 empty] | AFR_S | DEMelcm | WD | 0.13451 | COM_FR | MXC | FP | DEMeltr | 0.052606 | COM_FR | MXC | R | 0.1811 | Demht*,-*in | COM_FR | MXC | FP | DEMH2tr | 0.052606 | BRZ | DEMelin | WD | 0.13584
[10 empty] | AFR_S | DEMelcm | WN | 0.070172 | COM_FR | OAS | FP | DEMeltr | 0.052606 | COM_FR | MXC | S | 0.43543 | Demht*,-*in | COM_FR | OAS | FP | DEMH2tr | 0.052606 | BRZ | DEMelin | WN | 0.092338
[10 empty] | AFR_S | DEMelcm | WP | 0.022076 | COM_FR | RUS | FP | DEMeltr | 0.052606 | COM_FR | MXC | W | 0.19181 | Demht*,-*in | COM_FR | RUS | FP | DEMH2tr | 0.052606 | BRZ | DEMelin | WP | 0.021348
[10 empty] | AFR_S | DEMelin | FD | 0.13651 | COM_FR | SKO | FP | DEMeltr | 0.052606 | COM_FR | OAS | F | 0.091255 | Demht*,-*in | COM_FR | SKO | FP | DEMH2tr | 0.052606 | CAN | DEMH2in | FD | 0.13547
[10 empty] | AFR_S | DEMelin | FN | 0.09234 | COM_FR | URA | FP | DEMeltr | 0.052606 | COM_FR | OAS | R | 0.25475 | Demht*,-*in | COM_FR | URA | FP | DEMH2tr | 0.052606 | CAN | DEMH2in | FN | 0.090939
[10 empty] | AFR_S | DEMelin | FP | 0.021206 | COM_FR | USA | FP | DEMeltr | 0.052606 | COM_FR | OAS | S | 0 | Demht*,-*in | COM_FR | USA | FP | DEMH2tr | 0.052606 | CAN | DEMH2in | FP | 0.021103
[10 empty] | AFR_S | DEMelin | RD | 0.13566 | COM_FR | AFR_N | RD | DEMeltr | 0.059589 | COM_FR | OAS | W | 0.65399 | Demht*,-*in | COM_FR | AFR_N | RD | DEMH2tr | 0.059589 | CAN | DEMH2in | RD | 0.13439
[10 empty] | AFR_S | DEMelin | RN | 0.09194 | COM_FR | AFR_S | RD | DEMeltr | 0.059589 | COM_FR | RUS | F | 0.29361 | Demht*,-*in | COM_FR | AFR_S | RD | DEMH2tr | 0.059589 | CAN | DEMH2in | RN | 0.090481
[10 empty] | AFR_S | DEMelin | RP | 0.021157 | COM_FR | ANZ | RD | DEMeltr | 0.059589 | COM_FR | RUS | R | 0.1949 | Demht*,-*in | COM_FR | ANZ | RD | DEMH2tr | 0.059589 | CAN | DEMH2in | RP | 0.020807
[10 empty] | AFR_S | DEMelin | SD | 0.13817 | COM_FR | BRZ | RD | DEMeltr | 0.059589 | COM_FR | RUS | S | 0.032557 | Demht*,-*in | COM_FR | BRZ | RD | DEMH2tr | 0.059589 | CAN | DEMH2in | SD | 0.14164
[10 empty] | AFR_S | DEMelin | SN | 0.093312 | COM_FR | CAN | RD | DEMeltr | 0.059589 | COM_FR | RUS | W | 0.47893 | Demht*,-*in | COM_FR | CAN | RD | DEMH2tr | 0.059589 | CAN | DEMH2in | SN | 0.093752
[10 empty] | AFR_S | DEMelin | SP | 0.021665 | COM_FR | CHI | RD | DEMeltr | 0.059589 | COM_FR | SKO | F | 0.091255 | Demht*,-*in | COM_FR | CHI | RD | DEMH2tr | 0.059589 | CAN | DEMH2in | SP | 0.021898
[10 empty] | AFR_S | DEMelin | WD | 0.1352 | COM_FR | CSA | RD | DEMeltr | 0.059589 | COM_FR | SKO | R | 0.25475 | Demht*,-*in | COM_FR | CSA | RD | DEMH2tr | 0.059589 | CAN | DEMH2in | WD | 0.13584
[10 empty] | AFR_S | DEMelin | WN | 0.091911 | COM_FR | EUR | RD | DEMeltr | 0.059589 | COM_FR | SKO | S | 0 | Demht*,-*in | COM_FR | EUR | RD | DEMH2tr | 0.059589 | CAN | DEMH2in | WN | 0.092338
[10 empty] | AFR_S | DEMelin | WP | 0.020935 | COM_FR | IND | RD | DEMeltr | 0.059589 | COM_FR | SKO | W | 0.65399 | Demht*,-*in | COM_FR | IND | RD | DEMH2tr | 0.059589 | CAN | DEMH2in | WP | 0.021348
[10 empty] | AFR_S | DEMelrs | FD | 0.14416 | COM_FR | JPN | RD | DEMeltr | 0.059589 | COM_FR | URA | F | 0.22338 | Demht*,-*in | COM_FR | JPN | RD | DEMH2tr | 0.059589 | CHI | DEMelin | FD | 0.13547
[10 empty] | AFR_S | DEMelrs | FN | 0.078443 | COM_FR | MID | RD | DEMeltr | 0.059589 | COM_FR | URA | R | 0.22007 | Demht*,-*in | COM_FR | MID | RD | DEMH2tr | 0.059589 | CHI | DEMelin | FN | 0.090939
[10 empty] | AFR_S | DEMelrs | FP | 0.02464 | COM_FR | MXC | RD | DEMeltr | 0.059589 | COM_FR | URA | S | 0.0023609 | Demht*,-*in | COM_FR | MXC | RD | DEMH2tr | 0.059589 | CHI | DEMelin | FP | 0.021103
[10 empty] | AFR_S | DEMelrs | RD | 0.13526 | COM_FR | OAS | RD | DEMeltr | 0.059589 | COM_FR | URA | W | 0.5542 | Demht*,-*in | COM_FR | OAS | RD | DEMH2tr | 0.059589 | CHI | DEMelin | RD | 0.13439
[10 empty] | AFR_S | DEMelrs | RN | 0.074084 | COM_FR | RUS | RD | DEMeltr | 0.059589 | COM_FR | USA | F | 0.22895 | Demht*,-*in | COM_FR | RUS | RD | DEMH2tr | 0.059589 | CHI | DEMelin | RN | 0.090481
[10 empty] | AFR_S | DEMelrs | RP | 0.023741 | COM_FR | SKO | RD | DEMeltr | 0.059589 | COM_FR | USA | R | 0.21448 | Demht*,-*in | COM_FR | SKO | RD | DEMH2tr | 0.059589 | CHI | DEMelin | RP | 0.020807
[10 empty] | AFR_S | DEMelrs | SD | 0.16719 | COM_FR | URA | RD | DEMeltr | 0.059589 | COM_FR | USA | S | 0.0007619 | Demht*,-*in | COM_FR | URA | RD | DEMH2tr | 0.059589 | CHI | DEMelin | SD | 0.14164
[10 empty] | AFR_S | DEMelrs | SN | 0.091175 | COM_FR | USA | RD | DEMeltr | 0.059589 | COM_FR | USA | W | 0.55581 | Demht*,-*in | COM_FR | USA | RD | DEMH2tr | 0.059589 | CHI | DEMelin | SN | 0.093752
[10 empty] | AFR_S | DEMelrs | SP | 0.029752 | COM_FR | AFR_N | RN | DEMeltr | 0.13781 | [5 empty] | COM_FR | AFR_N | RN | DEMH2tr | 0.13781 | CHI | DEMelin | SP | 0.021898
[10 empty] | AFR_S | DEMelrs | WD | 0.1329 | COM_FR | AFR_S | RN | DEMeltr | 0.13781 | [5 empty] | COM_FR | AFR_S | RN | DEMH2tr | 0.13781 | CHI | DEMelin | WD | 0.13584
[10 empty] | AFR_S | DEMelrs | WN | 0.076166 | COM_FR | ANZ | RN | DEMeltr | 0.13781 | [5 empty] | COM_FR | ANZ | RN | DEMH2tr | 0.13781 | CHI | DEMelin | WN | 0.092338
[10 empty] | AFR_S | DEMelrs | WP | 0.022493 | COM_FR | BRZ | RN | DEMeltr | 0.13781 | [5 empty] | COM_FR | BRZ | RN | DEMH2tr | 0.13781 | CHI | DEMelin | WP | 0.021348
[10 empty] | ANZ | DEMelcm | FD | 0.13759 | COM_FR | CAN | RN | DEMeltr | 0.13781 | [5 empty] | COM_FR | CAN | RN | DEMH2tr | 0.13781 | CSA | DEMelin | FD | 0.13549
[10 empty] | ANZ | DEMelcm | FN | 0.070034 | COM_FR | CHI | RN | DEMeltr | 0.13781 | [5 empty] | COM_FR | CHI | RN | DEMH2tr | 0.13781 | CSA | DEMelin | FN | 0.090976
[10 empty] | ANZ | DEMelcm | FP | 0.023022 | COM_FR | CSA | RN | DEMeltr | 0.13781 | [5 empty] | COM_FR | CSA | RN | DEMH2tr | 0.13781 | CSA | DEMelin | FP | 0.021132
[10 empty] | ANZ | DEMelcm | RD | 0.12878 | COM_FR | EUR | RN | DEMeltr | 0.13781 | [5 empty] | COM_FR | EUR | RN | DEMH2tr | 0.13781 | CSA | DEMelin | RD | 0.13444
[10 empty] | ANZ | DEMelcm | RN | 0.066502 | COM_FR | IND | RN | DEMeltr | 0.13781 | [5 empty] | COM_FR | IND | RN | DEMH2tr | 0.13781 | CSA | DEMelin | RN | 0.090521
[10 empty] | ANZ | DEMelcm | RP | 0.02056 | COM_FR | JPN | RN | DEMeltr | 0.13781 | [5 empty] | COM_FR | JPN | RN | DEMH2tr | 0.13781 | CSA | DEMelin | RP | 0.020831
[10 empty] | ANZ | DEMelcm | SD | 0.1892 | COM_FR | MID | RN | DEMeltr | 0.13781 | [5 empty] | COM_FR | MID | RN | DEMH2tr | 0.13781 | CSA | DEMelin | SD | 0.14139
[10 empty] | ANZ | DEMelcm | SN | 0.091737 | COM_FR | MXC | RN | DEMeltr | 0.13781 | [5 empty] | COM_FR | MXC | RN | DEMH2tr | 0.13781 | CSA | DEMelin | SN | 0.093641
[10 empty] | ANZ | DEMelcm | SP | 0.029149 | COM_FR | OAS | RN | DEMeltr | 0.13781 | [5 empty] | COM_FR | OAS | RN | DEMH2tr | 0.13781 | CSA | DEMelin | SP | 0.021874
[10 empty] | ANZ | DEMelcm | WD | 0.13758 | COM_FR | RUS | RN | DEMeltr | 0.13781 | [5 empty] | COM_FR | RUS | RN | DEMH2tr | 0.13781 | CSA | DEMelin | WD | 0.13593
[10 empty] | ANZ | DEMelcm | WN | 0.08085 | COM_FR | SKO | RN | DEMeltr | 0.13781 | [5 empty] | COM_FR | SKO | RN | DEMH2tr | 0.13781 | CSA | DEMelin | WN | 0.092382
[10 empty] | ANZ | DEMelcm | WP | 0.025008 | COM_FR | URA | RN | DEMeltr | 0.13781 | [5 empty] | COM_FR | URA | RN | DEMH2tr | 0.13781 | CSA | DEMelin | WP | 0.021392
[10 empty] | ANZ | DEMelin | FD | 0.13547 | COM_FR | USA | RN | DEMeltr | 0.13781 | [5 empty] | COM_FR | USA | RN | DEMH2tr | 0.13781 | EUR | DEMH2in | FD | 0.13665
[10 empty] | ANZ | DEMelin | FN | 0.090939 | COM_FR | AFR_N | RP | DEMeltr | 0.052606 | [5 empty] | COM_FR | AFR_N | RP | DEMH2tr | 0.052606 | EUR | DEMH2in | FN | 0.091644
[10 empty] | ANZ | DEMelin | FP | 0.021103 | COM_FR | AFR_S | RP | DEMeltr | 0.052606 | [5 empty] | COM_FR | AFR_S | RP | DEMH2tr | 0.052606 | EUR | DEMH2in | FP | 0.021331
[10 empty] | ANZ | DEMelin | RD | 0.13439 | COM_FR | ANZ | RP | DEMeltr | 0.052606 | [5 empty] | COM_FR | ANZ | RP | DEMH2tr | 0.052606 | EUR | DEMH2in | RD | 0.13592
[10 empty] | ANZ | DEMelin | RN | 0.090481 | COM_FR | BRZ | RP | DEMeltr | 0.052606 | [5 empty] | COM_FR | BRZ | RP | DEMH2tr | 0.052606 | EUR | DEMH2in | RN | 0.091716
[10 empty] | ANZ | DEMelin | RP | 0.020807 | COM_FR | CAN | RP | DEMeltr | 0.052606 | [5 empty] | COM_FR | CAN | RP | DEMH2tr | 0.052606 | EUR | DEMH2in | RP | 0.021048
[10 empty] | ANZ | DEMelin | SD | 0.14164 | COM_FR | CHI | RP | DEMeltr | 0.052606 | [5 empty] | COM_FR | CHI | RP | DEMH2tr | 0.052606 | EUR | DEMH2in | SD | 0.13488
[10 empty] | ANZ | DEMelin | SN | 0.093752 | COM_FR | CSA | RP | DEMeltr | 0.052606 | [5 empty] | COM_FR | CSA | RP | DEMH2tr | 0.052606 | EUR | DEMH2in | SN | 0.090772
[10 empty] | ANZ | DEMelin | SP | 0.021898 | COM_FR | EUR | RP | DEMeltr | 0.052606 | [5 empty] | COM_FR | EUR | RP | DEMH2tr | 0.052606 | EUR | DEMH2in | SP | 0.020814
[10 empty] | ANZ | DEMelin | WD | 0.13584 | COM_FR | IND | RP | DEMeltr | 0.052606 | [5 empty] | COM_FR | IND | RP | DEMH2tr | 0.052606 | EUR | DEMH2in | WD | 0.13957
[10 empty] | ANZ | DEMelin | WN | 0.092338 | COM_FR | JPN | RP | DEMeltr | 0.052606 | [5 empty] | COM_FR | JPN | RP | DEMH2tr | 0.052606 | EUR | DEMH2in | WN | 0.093757
[10 empty] | ANZ | DEMelin | WP | 0.021348 | COM_FR | MID | RP | DEMeltr | 0.052606 | [5 empty] | COM_FR | MID | RP | DEMH2tr | 0.052606 | EUR | DEMH2in | WP | 0.021899
[10 empty] | ANZ | DEMelrs | FD | 0.13392 | COM_FR | MXC | RP | DEMeltr | 0.052606 | [5 empty] | COM_FR | MXC | RP | DEMH2tr | 0.052606 | IND | DEMelin | FD | 0.135
[10 empty] | ANZ | DEMelrs | FN | 0.074974 | COM_FR | OAS | RP | DEMeltr | 0.052606 | [5 empty] | COM_FR | OAS | RP | DEMH2tr | 0.052606 | IND | DEMelin | FN | 0.093582
[10 empty] | ANZ | DEMelrs | FP | 0.022726 | COM_FR | RUS | RP | DEMeltr | 0.052606 | [5 empty] | COM_FR | RUS | RP | DEMH2tr | 0.052606 | IND | DEMelin | FP | 0.021035
[10 empty] | ANZ | DEMelrs | RD | 0.12652 | COM_FR | SKO | RP | DEMeltr | 0.052606 | [5 empty] | COM_FR | SKO | RP | DEMH2tr | 0.052606 | IND | DEMelin | RD | 0.13582
[10 empty] | ANZ | DEMelrs | RN | 0.071575 | COM_FR | URA | RP | DEMeltr | 0.052606 | [5 empty] | COM_FR | URA | RP | DEMH2tr | 0.052606 | IND | DEMelin | RN | 0.094089
[10 empty] | ANZ | DEMelrs | RP | 0.020716 | COM_FR | USA | RP | DEMeltr | 0.052606 | [5 empty] | COM_FR | USA | RP | DEMH2tr | 0.052606 | IND | DEMelin | RP | 0.020937
[10 empty] | ANZ | DEMelrs | SD | 0.17561 | COM_FR | AFR_N | SD | DEMeltr | 0.059589 | [5 empty] | COM_FR | AFR_N | SD | DEMH2tr | 0.059589 | IND | DEMelin | SD | 0.13542
[10 empty] | ANZ | DEMelrs | SN | 0.095866 | COM_FR | AFR_S | SD | DEMeltr | 0.059589 | [5 empty] | COM_FR | AFR_S | SD | DEMH2tr | 0.059589 | IND | DEMelin | SN | 0.09401
[10 empty] | ANZ | DEMelrs | SP | 0.02863 | COM_FR | ANZ | SD | DEMeltr | 0.059589 | [5 empty] | COM_FR | ANZ | SD | DEMH2tr | 0.059589 | IND | DEMelin | SP | 0.020916
[10 empty] | ANZ | DEMelrs | WD | 0.13968 | COM_FR | BRZ | SD | DEMeltr | 0.059589 | [5 empty] | COM_FR | BRZ | SD | DEMH2tr | 0.059589 | IND | DEMelin | WD | 0.13538
[10 empty] | ANZ | DEMelrs | WN | 0.085348 | COM_FR | CAN | SD | DEMeltr | 0.059589 | [5 empty] | COM_FR | CAN | SD | DEMH2tr | 0.059589 | IND | DEMelin | WN | 0.092765
[10 empty] | ANZ | DEMelrs | WP | 0.024442 | COM_FR | CHI | SD | DEMeltr | 0.059589 | [5 empty] | COM_FR | CHI | SD | DEMH2tr | 0.059589 | IND | DEMelin | WP | 0.021048
[10 empty] | BRZ | DEMelcm | FD | 0.13782 | COM_FR | CSA | SD | DEMeltr | 0.059589 | [5 empty] | COM_FR | CSA | SD | DEMH2tr | 0.059589 | JPN | DEMelin | FD | 0.13539
[10 empty] | BRZ | DEMelcm | FN | 0.067466 | COM_FR | EUR | SD | DEMeltr | 0.059589 | [5 empty] | COM_FR | EUR | SD | DEMH2tr | 0.059589 | JPN | DEMelin | FN | 0.091212
[10 empty] | BRZ | DEMelcm | FP | 0.023259 | COM_FR | IND | SD | DEMeltr | 0.059589 | [5 empty] | COM_FR | IND | SD | DEMH2tr | 0.059589 | JPN | DEMelin | FP | 0.021226
[10 empty] | BRZ | DEMelcm | RD | 0.12806 | COM_FR | JPN | SD | DEMeltr | 0.059589 | [5 empty] | COM_FR | JPN | SD | DEMH2tr | 0.059589 | JPN | DEMelin | RD | 0.13418
[10 empty] | BRZ | DEMelcm | RN | 0.063552 | COM_FR | MID | SD | DEMeltr | 0.059589 | [5 empty] | COM_FR | MID | SD | DEMH2tr | 0.059589 | JPN | DEMelin | RN | 0.091506
[10 empty] | BRZ | DEMelcm | RP | 0.020531 | COM_FR | MXC | SD | DEMeltr | 0.059589 | [5 empty] | COM_FR | MXC | SD | DEMH2tr | 0.059589 | JPN | DEMelin | RP | 0.020993
[10 empty] | BRZ | DEMelcm | SD | 0.19502 | COM_FR | OAS | SD | DEMeltr | 0.059589 | [5 empty] | COM_FR | OAS | SD | DEMH2tr | 0.059589 | JPN | DEMelin | SD | 0.13788
[10 empty] | BRZ | DEMelcm | SN | 0.091518 | COM_FR | RUS | SD | DEMeltr | 0.059589 | [5 empty] | COM_FR | RUS | SD | DEMH2tr | 0.059589 | JPN | DEMelin | SN | 0.092017
[10 empty] | BRZ | DEMelcm | SP | 0.030049 | COM_FR | SKO | SD | DEMeltr | 0.059589 | [5 empty] | COM_FR | SKO | SD | DEMH2tr | 0.059589 | JPN | DEMelin | SP | 0.021505
[10 empty] | BRZ | DEMelcm | WD | 0.13781 | COM_FR | URA | SD | DEMeltr | 0.059589 | [5 empty] | COM_FR | URA | SD | DEMH2tr | 0.059589 | JPN | DEMelin | WD | 0.13823
[10 empty] | BRZ | DEMelcm | WN | 0.079454 | COM_FR | USA | SD | DEMeltr | 0.059589 | [5 empty] | COM_FR | USA | SD | DEMH2tr | 0.059589 | JPN | DEMelin | WN | 0.094177
[10 empty] | BRZ | DEMelcm | WP | 0.025459 | COM_FR | AFR_N | SN | DEMeltr | 0.13781 | [5 empty] | COM_FR | AFR_N | SN | DEMH2tr | 0.13781 | JPN | DEMelin | WP | 0.021677
[10 empty] | BRZ | DEMelin | FD | 0.13547 | COM_FR | AFR_S | SN | DEMeltr | 0.13781 | [5 empty] | COM_FR | AFR_S | SN | DEMH2tr | 0.13781 | MID | DEMH2in | FD | 0.13677
[10 empty] | BRZ | DEMelin | FN | 0.090939 | COM_FR | ANZ | SN | DEMeltr | 0.13781 | [5 empty] | COM_FR | ANZ | SN | DEMH2tr | 0.13781 | MID | DEMH2in | FN | 0.094769
[10 empty] | BRZ | DEMelin | FP | 0.021103 | COM_FR | BRZ | SN | DEMeltr | 0.13781 | [5 empty] | COM_FR | BRZ | SN | DEMH2tr | 0.13781 | MID | DEMH2in | FP | 0.02137
[10 empty] | BRZ | DEMelin | RD | 0.13439 | COM_FR | CAN | SN | DEMeltr | 0.13781 | [5 empty] | COM_FR | CAN | SN | DEMH2tr | 0.13781 | MID | DEMH2in | RD | 0.13359
[10 empty] | BRZ | DEMelin | RN | 0.090481 | COM_FR | CHI | SN | DEMeltr | 0.13781 | [5 empty] | COM_FR | CHI | SN | DEMH2tr | 0.13781 | MID | DEMH2in | RN | 0.092666
[10 empty] | BRZ | DEMelin | RP | 0.020807 | COM_FR | CSA | SN | DEMeltr | 0.13781 | [5 empty] | COM_FR | CSA | SN | DEMH2tr | 0.13781 | MID | DEMH2in | RP | 0.020854
[10 empty] | BRZ | DEMelin | SD | 0.14164 | COM_FR | EUR | SN | DEMeltr | 0.13781 | [5 empty] | COM_FR | EUR | SN | DEMH2tr | 0.13781 | MID | DEMH2in | SD | 0.14312
[10 empty] | BRZ | DEMelin | SN | 0.093752 | COM_FR | IND | SN | DEMeltr | 0.13781 | [5 empty] | COM_FR | IND | SN | DEMH2tr | 0.13781 | MID | DEMH2in | SN | 0.098458
[10 empty] | BRZ | DEMelin | SP | 0.021898 | COM_FR | JPN | SN | DEMeltr | 0.13781 | [5 empty] | COM_FR | JPN | SN | DEMH2tr | 0.13781 | MID | DEMH2in | SP | 0.022141
[10 empty] | BRZ | DEMelin | WD | 0.13584 | COM_FR | MID | SN | DEMeltr | 0.13781 | [5 empty] | COM_FR | MID | SN | DEMH2tr | 0.13781 | MID | DEMH2in | WD | 0.1277
[10 empty] | BRZ | DEMelin | WN | 0.092338 | COM_FR | MXC | SN | DEMeltr | 0.13781 | [5 empty] | COM_FR | MXC | SN | DEMH2tr | 0.13781 | MID | DEMH2in | WN | 0.088521
[10 empty] | BRZ | DEMelin | WP | 0.021348 | COM_FR | OAS | SN | DEMeltr | 0.13781 | [5 empty] | COM_FR | OAS | SN | DEMH2tr | 0.13781 | MID | DEMH2in | WP | 0.020045
[10 empty] | BRZ | DEMelrs | FD | 0.13371 | COM_FR | RUS | SN | DEMeltr | 0.13781 | [5 empty] | COM_FR | RUS | SN | DEMH2tr | 0.13781 | MXC | DEMelin | FD | 0.13547
[10 empty] | BRZ | DEMelrs | FN | 0.073233 | COM_FR | SKO | SN | DEMeltr | 0.13781 | [5 empty] | COM_FR | SKO | SN | DEMH2tr | 0.13781 | MXC | DEMelin | FN | 0.090939
[10 empty] | BRZ | DEMelrs | FP | 0.022906 | COM_FR | URA | SN | DEMeltr | 0.13781 | [5 empty] | COM_FR | URA | SN | DEMH2tr | 0.13781 | MXC | DEMelin | FP | 0.021103
[10 empty] | BRZ | DEMelrs | RD | 0.12561 | COM_FR | USA | SN | DEMeltr | 0.13781 | [5 empty] | COM_FR | USA | SN | DEMH2tr | 0.13781 | MXC | DEMelin | RD | 0.13439
[10 empty] | BRZ | DEMelrs | RN | 0.069506 | COM_FR | AFR_N | SP | DEMeltr | 0.052606 | [5 empty] | COM_FR | AFR_N | SP | DEMH2tr | 0.052606 | MXC | DEMelin | RN | 0.090481
[10 empty] | BRZ | DEMelrs | RP | 0.020708 | COM_FR | AFR_S | SP | DEMeltr | 0.052606 | [5 empty] | COM_FR | AFR_S | SP | DEMH2tr | 0.052606 | MXC | DEMelin | RP | 0.020807
[10 empty] | BRZ | DEMelrs | SD | 0.17928 | COM_FR | ANZ | SP | DEMeltr | 0.052606 | [5 empty] | COM_FR | ANZ | SP | DEMH2tr | 0.052606 | MXC | DEMelin | SD | 0.14164
[10 empty] | BRZ | DEMelrs | SN | 0.096144 | COM_FR | BRZ | SP | DEMeltr | 0.052606 | [5 empty] | COM_FR | BRZ | SP | DEMH2tr | 0.052606 | MXC | DEMelin | SN | 0.093752
[10 empty] | BRZ | DEMelrs | SP | 0.02938 | COM_FR | CAN | SP | DEMeltr | 0.052606 | [5 empty] | COM_FR | CAN | SP | DEMH2tr | 0.052606 | MXC | DEMelin | SP | 0.021898
[10 empty] | BRZ | DEMelrs | WD | 0.14014 | COM_FR | CHI | SP | DEMeltr | 0.052606 | [5 empty] | COM_FR | CHI | SP | DEMH2tr | 0.052606 | MXC | DEMelin | WD | 0.13584
[10 empty] | BRZ | DEMelrs | WN | 0.08461 | COM_FR | CSA | SP | DEMeltr | 0.052606 | [5 empty] | COM_FR | CSA | SP | DEMH2tr | 0.052606 | MXC | DEMelin | WN | 0.092339
[10 empty] | BRZ | DEMelrs | WP | 0.024783 | COM_FR | EUR | SP | DEMeltr | 0.052606 | [5 empty] | COM_FR | EUR | SP | DEMH2tr | 0.052606 | MXC | DEMelin | WP | 0.021348
[10 empty] | CAN | DEMelcm | FD | 0.13766 | COM_FR | IND | SP | DEMeltr | 0.052606 | [5 empty] | COM_FR | IND | SP | DEMH2tr | 0.052606 | OAS | DEMelin | FD | 0.13544
[10 empty] | CAN | DEMelcm | FN | 0.069262 | COM_FR | JPN | SP | DEMeltr | 0.052606 | [5 empty] | COM_FR | JPN | SP | DEMH2tr | 0.052606 | OAS | DEMelin | FN | 0.091112
[10 empty] | CAN | DEMelcm | FP | 0.023094 | COM_FR | MID | SP | DEMeltr | 0.052606 | [5 empty] | COM_FR | MID | SP | DEMH2tr | 0.052606 | OAS | DEMelin | FP | 0.021099
[10 empty] | CAN | DEMelcm | RD | 0.12856 | COM_FR | MXC | SP | DEMeltr | 0.052606 | [5 empty] | COM_FR | MXC | SP | DEMH2tr | 0.052606 | OAS | DEMelin | RD | 0.13449
[10 empty] | CAN | DEMelcm | RN | 0.065616 | COM_FR | OAS | SP | DEMeltr | 0.052606 | [5 empty] | COM_FR | OAS | SP | DEMH2tr | 0.052606 | OAS | DEMelin | RN | 0.090718
[10 empty] | CAN | DEMelcm | RP | 0.020551 | COM_FR | RUS | SP | DEMeltr | 0.052606 | [5 empty] | COM_FR | RUS | SP | DEMH2tr | 0.052606 | OAS | DEMelin | RP | 0.020816
[10 empty] | CAN | DEMelcm | SD | 0.19094 | COM_FR | SKO | SP | DEMeltr | 0.052606 | [5 empty] | COM_FR | SKO | SP | DEMH2tr | 0.052606 | OAS | DEMelin | SD | 0.14123
[10 empty] | CAN | DEMelcm | SN | 0.091671 | COM_FR | URA | SP | DEMeltr | 0.052606 | [5 empty] | COM_FR | URA | SP | DEMH2tr | 0.052606 | OAS | DEMelin | SN | 0.093769
[10 empty] | CAN | DEMelcm | SP | 0.029419 | COM_FR | USA | SP | DEMeltr | 0.052606 | [5 empty] | COM_FR | USA | SP | DEMH2tr | 0.052606 | OAS | DEMelin | SP | 0.021833
[10 empty] | CAN | DEMelcm | WD | 0.13765 | COM_FR | AFR_N | WD | DEMeltr | 0.059589 | [5 empty] | COM_FR | AFR_N | WD | DEMH2tr | 0.059589 | OAS | DEMelin | WD | 0.13581
[10 empty] | CAN | DEMelcm | WN | 0.080431 | COM_FR | AFR_S | WD | DEMeltr | 0.059589 | [5 empty] | COM_FR | AFR_S | WD | DEMH2tr | 0.059589 | OAS | DEMelin | WN | 0.092366
[10 empty] | CAN | DEMelcm | WP | 0.025143 | COM_FR | ANZ | WD | DEMeltr | 0.059589 | [5 empty] | COM_FR | ANZ | WD | DEMH2tr | 0.059589 | OAS | DEMelin | WP | 0.021328
[10 empty] | CAN | DEMelin | FD | 0.13547 | COM_FR | BRZ | WD | DEMeltr | 0.059589 | [5 empty] | COM_FR | BRZ | WD | DEMH2tr | 0.059589 | RUS | DEMH2in | FD | 0.13547
[10 empty] | CAN | DEMelin | FN | 0.090939 | COM_FR | CAN | WD | DEMeltr | 0.059589 | [5 empty] | COM_FR | CAN | WD | DEMH2tr | 0.059589 | RUS | DEMH2in | FN | 0.090939
[10 empty] | CAN | DEMelin | FP | 0.021103 | COM_FR | CHI | WD | DEMeltr | 0.059589 | [5 empty] | COM_FR | CHI | WD | DEMH2tr | 0.059589 | RUS | DEMH2in | FP | 0.021103
[10 empty] | CAN | DEMelin | RD | 0.13439 | COM_FR | CSA | WD | DEMeltr | 0.059589 | [5 empty] | COM_FR | CSA | WD | DEMH2tr | 0.059589 | RUS | DEMH2in | RD | 0.13439
[10 empty] | CAN | DEMelin | RN | 0.090481 | COM_FR | EUR | WD | DEMeltr | 0.059589 | [5 empty] | COM_FR | EUR | WD | DEMH2tr | 0.059589 | RUS | DEMH2in | RN | 0.090481
[10 empty] | CAN | DEMelin | RP | 0.020807 | COM_FR | IND | WD | DEMeltr | 0.059589 | [5 empty] | COM_FR | IND | WD | DEMH2tr | 0.059589 | RUS | DEMH2in | RP | 0.020807
[10 empty] | CAN | DEMelin | SD | 0.14164 | COM_FR | JPN | WD | DEMeltr | 0.059589 | [5 empty] | COM_FR | JPN | WD | DEMH2tr | 0.059589 | RUS | DEMH2in | SD | 0.14164
[10 empty] | CAN | DEMelin | SN | 0.093752 | COM_FR | MID | WD | DEMeltr | 0.059589 | [5 empty] | COM_FR | MID | WD | DEMH2tr | 0.059589 | RUS | DEMH2in | SN | 0.093752
[10 empty] | CAN | DEMelin | SP | 0.021898 | COM_FR | MXC | WD | DEMeltr | 0.059589 | [5 empty] | COM_FR | MXC | WD | DEMH2tr | 0.059589 | RUS | DEMH2in | SP | 0.021898
[10 empty] | CAN | DEMelin | WD | 0.13584 | COM_FR | OAS | WD | DEMeltr | 0.059589 | [5 empty] | COM_FR | OAS | WD | DEMH2tr | 0.059589 | RUS | DEMH2in | WD | 0.13584
[10 empty] | CAN | DEMelin | WN | 0.092338 | COM_FR | RUS | WD | DEMeltr | 0.059589 | [5 empty] | COM_FR | RUS | WD | DEMH2tr | 0.059589 | RUS | DEMH2in | WN | 0.092338
[10 empty] | CAN | DEMelin | WP | 0.021348 | COM_FR | SKO | WD | DEMeltr | 0.059589 | [5 empty] | COM_FR | SKO | WD | DEMH2tr | 0.059589 | RUS | DEMH2in | WP | 0.021348
[10 empty] | CAN | DEMelrs | FD | 0.13457 | COM_FR | URA | WD | DEMeltr | 0.059589 | [5 empty] | COM_FR | URA | WD | DEMH2tr | 0.059589 | SKO | DEMelin | FD | 0.13547
[10 empty] | CAN | DEMelrs | FN | 0.073472 | COM_FR | USA | WD | DEMeltr | 0.059589 | [5 empty] | COM_FR | USA | WD | DEMH2tr | 0.059589 | SKO | DEMelin | FN | 0.090939
[10 empty] | CAN | DEMelrs | FP | 0.022839 | COM_FR | AFR_N | WN | DEMeltr | 0.13781 | [5 empty] | COM_FR | AFR_N | WN | DEMH2tr | 0.13781 | SKO | DEMelin | FP | 0.021103
[10 empty] | CAN | DEMelrs | RD | 0.12668 | COM_FR | AFR_S | WN | DEMeltr | 0.13781 | [5 empty] | COM_FR | AFR_S | WN | DEMH2tr | 0.13781 | SKO | DEMelin | RD | 0.13439
[10 empty] | CAN | DEMelrs | RN | 0.069947 | COM_FR | ANZ | WN | DEMeltr | 0.13781 | [5 empty] | COM_FR | ANZ | WN | DEMH2tr | 0.13781 | SKO | DEMelin | RN | 0.090481
[10 empty] | CAN | DEMelrs | RP | 0.020683 | COM_FR | BRZ | WN | DEMeltr | 0.13781 | [5 empty] | COM_FR | BRZ | WN | DEMH2tr | 0.13781 | SKO | DEMelin | RP | 0.020807
[10 empty] | CAN | DEMelrs | SD | 0.17939 | COM_FR | CAN | WN | DEMeltr | 0.13781 | [5 empty] | COM_FR | CAN | WN | DEMH2tr | 0.13781 | SKO | DEMelin | SD | 0.14164
[10 empty] | CAN | DEMelrs | SN | 0.095143 | COM_FR | CHI | WN | DEMeltr | 0.13781 | [5 empty] | COM_FR | CHI | WN | DEMH2tr | 0.13781 | SKO | DEMelin | SN | 0.093752
[10 empty] | CAN | DEMelrs | SP | 0.028962 | COM_FR | CSA | WN | DEMeltr | 0.13781 | [5 empty] | COM_FR | CSA | WN | DEMH2tr | 0.13781 | SKO | DEMelin | SP | 0.021898
[10 empty] | CAN | DEMelrs | WD | 0.13941 | COM_FR | EUR | WN | DEMeltr | 0.13781 | [5 empty] | COM_FR | EUR | WN | DEMH2tr | 0.13781 | SKO | DEMelin | WD | 0.13584
[10 empty] | CAN | DEMelrs | WN | 0.084241 | COM_FR | IND | WN | DEMeltr | 0.13781 | [5 empty] | COM_FR | IND | WN | DEMH2tr | 0.13781 | SKO | DEMelin | WN | 0.092338
[10 empty] | CAN | DEMelrs | WP | 0.024657 | COM_FR | JPN | WN | DEMeltr | 0.13781 | [5 empty] | COM_FR | JPN | WN | DEMH2tr | 0.13781 | SKO | DEMelin | WP | 0.021348
[10 empty] | CHI | DEMelcm | FD | 0.14049 | COM_FR | MID | WN | DEMeltr | 0.13781 | [5 empty] | COM_FR | MID | WN | DEMH2tr | 0.13781 | URA | DEMelin | FD | 0.13577
[10 empty] | CHI | DEMelcm | FN | 0.038326 | COM_FR | MXC | WN | DEMeltr | 0.13781 | [5 empty] | COM_FR | MXC | WN | DEMH2tr | 0.13781 | URA | DEMelin | FN | 0.091391
[10 empty] | CHI | DEMelcm | FP | 0.025949 | COM_FR | OAS | WN | DEMeltr | 0.13781 | [5 empty] | COM_FR | OAS | WN | DEMH2tr | 0.13781 | URA | DEMelin | FP | 0.021265
[10 empty] | CHI | DEMelcm | RD | 0.11991 | COM_FR | RUS | WN | DEMeltr | 0.13781 | [5 empty] | COM_FR | RUS | WN | DEMH2tr | 0.13781 | URA | DEMelin | RD | 0.13455
[10 empty] | CHI | DEMelcm | RN | 0.030074 | COM_FR | SKO | WN | DEMeltr | 0.13781 | [5 empty] | COM_FR | SKO | WN | DEMH2tr | 0.13781 | URA | DEMelin | RN | 0.090994
[10 empty] | CHI | DEMelcm | RP | 0.020196 | COM_FR | URA | WN | DEMeltr | 0.13781 | [5 empty] | COM_FR | URA | WN | DEMH2tr | 0.13781 | URA | DEMelin | RP | 0.020927
[10 empty] | CHI | DEMelcm | SD | 0.26109 | COM_FR | USA | WN | DEMeltr | 0.13781 | [5 empty] | COM_FR | USA | WN | DEMH2tr | 0.13781 | URA | DEMelin | SD | 0.13867
[10 empty] | CHI | DEMelcm | SN | 0.089044 | COM_FR | AFR_N | WP | DEMeltr | 0.052606 | [5 empty] | COM_FR | AFR_N | WP | DEMH2tr | 0.052606 | URA | DEMelin | SN | 0.092651
[10 empty] | CHI | DEMelcm | SP | 0.040266 | COM_FR | AFR_S | WP | DEMeltr | 0.052606 | [5 empty] | COM_FR | AFR_S | WP | DEMH2tr | 0.052606 | URA | DEMelin | SP | 0.021461
[10 empty] | CHI | DEMelcm | WD | 0.14047 | COM_FR | ANZ | WP | DEMeltr | 0.052606 | [5 empty] | COM_FR | ANZ | WP | DEMH2tr | 0.052606 | URA | DEMelin | WD | 0.13747
[10 empty] | CHI | DEMelcm | WN | 0.063605 | COM_FR | BRZ | WP | DEMeltr | 0.052606 | [5 empty] | COM_FR | BRZ | WP | DEMH2tr | 0.052606 | URA | DEMelin | WN | 0.093203
[10 empty] | CHI | DEMelcm | WP | 0.030588 | COM_FR | CAN | WP | DEMeltr | 0.052606 | [5 empty] | COM_FR | CAN | WP | DEMH2tr | 0.052606 | URA | DEMelin | WP | 0.021656
[10 empty] | CHI | DEMelin | FD | 0.13547 | COM_FR | CHI | WP | DEMeltr | 0.052606 | [5 empty] | COM_FR | CHI | WP | DEMH2tr | 0.052606 | USA | DEMH2in | FD | 0.13547
[10 empty] | CHI | DEMelin | FN | 0.090939 | COM_FR | CSA | WP | DEMeltr | 0.052606 | [5 empty] | COM_FR | CSA | WP | DEMH2tr | 0.052606 | USA | DEMH2in | FN | 0.090939
[10 empty] | CHI | DEMelin | FP | 0.021103 | COM_FR | EUR | WP | DEMeltr | 0.052606 | [5 empty] | COM_FR | EUR | WP | DEMH2tr | 0.052606 | USA | DEMH2in | FP | 0.021103
[10 empty] | CHI | DEMelin | RD | 0.13439 | COM_FR | IND | WP | DEMeltr | 0.052606 | [5 empty] | COM_FR | IND | WP | DEMH2tr | 0.052606 | USA | DEMH2in | RD | 0.13439
[10 empty] | CHI | DEMelin | RN | 0.090481 | COM_FR | JPN | WP | DEMeltr | 0.052606 | [5 empty] | COM_FR | JPN | WP | DEMH2tr | 0.052606 | USA | DEMH2in | RN | 0.090481
[10 empty] | CHI | DEMelin | RP | 0.020807 | COM_FR | MID | WP | DEMeltr | 0.052606 | [5 empty] | COM_FR | MID | WP | DEMH2tr | 0.052606 | USA | DEMH2in | RP | 0.020807
[10 empty] | CHI | DEMelin | SD | 0.14164 | COM_FR | MXC | WP | DEMeltr | 0.052606 | [5 empty] | COM_FR | MXC | WP | DEMH2tr | 0.052606 | USA | DEMH2in | SD | 0.14164
[10 empty] | CHI | DEMelin | SN | 0.093752 | COM_FR | OAS | WP | DEMeltr | 0.052606 | [5 empty] | COM_FR | OAS | WP | DEMH2tr | 0.052606 | USA | DEMH2in | SN | 0.093752
[10 empty] | CHI | DEMelin | SP | 0.021898 | COM_FR | RUS | WP | DEMeltr | 0.052606 | [5 empty] | COM_FR | RUS | WP | DEMH2tr | 0.052606 | USA | DEMH2in | SP | 0.021898
[10 empty] | CHI | DEMelin | WD | 0.13584 | COM_FR | SKO | WP | DEMeltr | 0.052606 | [5 empty] | COM_FR | SKO | WP | DEMH2tr | 0.052606 | USA | DEMH2in | WD | 0.13584
[10 empty] | CHI | DEMelin | WN | 0.092338 | COM_FR | URA | WP | DEMeltr | 0.052606 | [5 empty] | COM_FR | URA | WP | DEMH2tr | 0.052606 | USA | DEMH2in | WN | 0.092338
[10 empty] | CHI | DEMelin | WP | 0.021348 | COM_FR | USA | WP | DEMeltr | 0.052606 | [5 empty] | COM_FR | USA | WP | DEMH2tr | 0.052606 | USA | DEMH2in | WP | 0.021348
[10 empty] | CHI | DEMelrs | FD | 0.13452
[10 empty] | CHI | DEMelrs | FN | 0.047216
[10 empty] | CHI | DEMelrs | FP | 0.025385
[10 empty] | CHI | DEMelrs | RD | 0.11655
[10 empty] | CHI | DEMelrs | RN | 0.039323
[10 empty] | CHI | DEMelrs | RP | 0.020457
[10 empty] | CHI | DEMelrs | SD | 0.23711
[10 empty] | CHI | DEMelrs | SN | 0.09574
[10 empty] | CHI | DEMelrs | SP | 0.039093
[10 empty] | CHI | DEMelrs | WD | 0.14375
[10 empty] | CHI | DEMelrs | WN | 0.07134
[10 empty] | CHI | DEMelrs | WP | 0.029509
[10 empty] | CSA | DEMelcm | FD | 0.13805
[10 empty] | CSA | DEMelcm | FN | 0.069009
[10 empty] | CSA | DEMelcm | FP | 0.023511
[10 empty] | CSA | DEMelcm | RD | 0.12891
[10 empty] | CSA | DEMelcm | RN | 0.065295
[10 empty] | CSA | DEMelcm | RP | 0.020838
[10 empty] | CSA | DEMelcm | SD | 0.18941
[10 empty] | CSA | DEMelcm | SN | 0.090294
[10 empty] | CSA | DEMelcm | SP | 0.029381
[10 empty] | CSA | DEMelcm | WD | 0.13894
[10 empty] | CSA | DEMelcm | WN | 0.080549
[10 empty] | CSA | DEMelcm | WP | 0.025807
[10 empty] | CSA | DEMelin | FD | 0.13549
[10 empty] | CSA | DEMelin | FN | 0.090976
[10 empty] | CSA | DEMelin | FP | 0.021132
[10 empty] | CSA | DEMelin | RD | 0.13444
[10 empty] | CSA | DEMelin | RN | 0.090521
[10 empty] | CSA | DEMelin | RP | 0.020831
[10 empty] | CSA | DEMelin | SD | 0.14139
[10 empty] | CSA | DEMelin | SN | 0.093641
[10 empty] | CSA | DEMelin | SP | 0.021874
[10 empty] | CSA | DEMelin | WD | 0.13593
[10 empty] | CSA | DEMelin | WN | 0.092382
[10 empty] | CSA | DEMelin | WP | 0.021392
[10 empty] | CSA | DEMelrs | FD | 0.13448
[10 empty] | CSA | DEMelrs | FN | 0.073796
[10 empty] | CSA | DEMelrs | FP | 0.023099
[10 empty] | CSA | DEMelrs | RD | 0.12661
[10 empty] | CSA | DEMelrs | RN | 0.070226
[10 empty] | CSA | DEMelrs | RP | 0.020897
[10 empty] | CSA | DEMelrs | SD | 0.1771
[10 empty] | CSA | DEMelrs | SN | 0.094566
[10 empty] | CSA | DEMelrs | SP | 0.028892
[10 empty] | CSA | DEMelrs | WD | 0.14042
[10 empty] | CSA | DEMelrs | WN | 0.084844
[10 empty] | CSA | DEMelrs | WP | 0.025066
[10 empty] | EUR | DEMelcm | FD | 0.14631
[10 empty] | EUR | DEMelcm | FN | 0.075571
[10 empty] | EUR | DEMelcm | FP | 0.024879
[10 empty] | EUR | DEMelcm | RD | 0.14014
[10 empty] | EUR | DEMelcm | RN | 0.076173
[10 empty] | EUR | DEMelcm | RP | 0.022409
[10 empty] | EUR | DEMelcm | SD | 0.1338
[10 empty] | EUR | DEMelcm | SN | 0.069371
[10 empty] | EUR | DEMelcm | SP | 0.020675
[10 empty] | EUR | DEMelcm | WD | 0.16907
[10 empty] | EUR | DEMelcm | WN | 0.092076
[10 empty] | EUR | DEMelcm | WP | 0.029529
[10 empty] | EUR | DEMelin | FD | 0.13665
[10 empty] | EUR | DEMelin | FN | 0.091644
[10 empty] | EUR | DEMelin | FP | 0.021331
[10 empty] | EUR | DEMelin | RD | 0.13592
[10 empty] | EUR | DEMelin | RN | 0.091716
[10 empty] | EUR | DEMelin | RP | 0.021048
[10 empty] | EUR | DEMelin | SD | 0.13488
[10 empty] | EUR | DEMelin | SN | 0.090772
[10 empty] | EUR | DEMelin | SP | 0.020814
[10 empty] | EUR | DEMelin | WD | 0.13957
[10 empty] | EUR | DEMelin | WN | 0.093757
[10 empty] | EUR | DEMelin | WP | 0.021899
[10 empty] | EUR | DEMelrs | FD | 0.14064
[10 empty] | EUR | DEMelrs | FN | 0.080452
[10 empty] | EUR | DEMelrs | FP | 0.024186
[10 empty] | EUR | DEMelrs | RD | 0.1369
[10 empty] | EUR | DEMelrs | RN | 0.08171
[10 empty] | EUR | DEMelrs | RP | 0.022475
[10 empty] | EUR | DEMelrs | SD | 0.12546
[10 empty] | EUR | DEMelrs | SN | 0.072995
[10 empty] | EUR | DEMelrs | SP | 0.020422
[10 empty] | EUR | DEMelrs | WD | 0.16696
[10 empty] | EUR | DEMelrs | WN | 0.098864
[10 empty] | EUR | DEMelrs | WP | 0.028928
[10 empty] | IND | DEMelcm | FD | 0.13019
[10 empty] | IND | DEMelcm | FN | 0.091732
[10 empty] | IND | DEMelcm | FP | 0.023289
[10 empty] | IND | DEMelcm | RD | 0.13981
[10 empty] | IND | DEMelcm | RN | 0.097191
[10 empty] | IND | DEMelcm | RP | 0.021885
[10 empty] | IND | DEMelcm | SD | 0.13506
[10 empty] | IND | DEMelcm | SN | 0.096346
[10 empty] | IND | DEMelcm | SP | 0.021716
[10 empty] | IND | DEMelcm | WD | 0.13635
[10 empty] | IND | DEMelcm | WN | 0.08292
[10 empty] | IND | DEMelcm | WP | 0.023523
[10 empty] | IND | DEMelin | FD | 0.135
[10 empty] | IND | DEMelin | FN | 0.093582
[10 empty] | IND | DEMelin | FP | 0.021035
[10 empty] | IND | DEMelin | RD | 0.13582
[10 empty] | IND | DEMelin | RN | 0.094089
[10 empty] | IND | DEMelin | RP | 0.020937
[10 empty] | IND | DEMelin | SD | 0.13542
[10 empty] | IND | DEMelin | SN | 0.09401
[10 empty] | IND | DEMelin | SP | 0.020916
[10 empty] | IND | DEMelin | WD | 0.13538
[10 empty] | IND | DEMelin | WN | 0.092765
[10 empty] | IND | DEMelin | WP | 0.021048
[10 empty] | IND | DEMelrs | FD | 0.13162
[10 empty] | IND | DEMelrs | FN | 0.092166
[10 empty] | IND | DEMelrs | FP | 0.022724
[10 empty] | IND | DEMelrs | RD | 0.13942
[10 empty] | IND | DEMelrs | RN | 0.097201
[10 empty] | IND | DEMelrs | RP | 0.021885
[10 empty] | IND | DEMelrs | SD | 0.13557
[10 empty] | IND | DEMelrs | SN | 0.096418
[10 empty] | IND | DEMelrs | SP | 0.021662
[10 empty] | IND | DEMelrs | WD | 0.13446
[10 empty] | IND | DEMelrs | WN | 0.084054
[10 empty] | IND | DEMelrs | WP | 0.022819
[10 empty] | JPN | DEMelcm | FD | 0.13721
[10 empty] | JPN | DEMelcm | FN | 0.074338
[10 empty] | JPN | DEMelcm | FP | 0.02382
[10 empty] | JPN | DEMelcm | RD | 0.12676
[10 empty] | JPN | DEMelcm | RN | 0.076392
[10 empty] | JPN | DEMelcm | RP | 0.02203
[10 empty] | JPN | DEMelcm | SD | 0.15721
[10 empty] | JPN | DEMelcm | SN | 0.079965
[10 empty] | JPN | DEMelcm | SP | 0.025724
[10 empty] | JPN | DEMelcm | WD | 0.15466
[10 empty] | JPN | DEMelcm | WN | 0.095005
[10 empty] | JPN | DEMelcm | WP | 0.026883
[10 empty] | JPN | DEMelin | FD | 0.13539
[10 empty] | JPN | DEMelin | FN | 0.091212
[10 empty] | JPN | DEMelin | FP | 0.021226
[10 empty] | JPN | DEMelin | RD | 0.13418
[10 empty] | JPN | DEMelin | RN | 0.091506
[10 empty] | JPN | DEMelin | RP | 0.020993
[10 empty] | JPN | DEMelin | SD | 0.13788
[10 empty] | JPN | DEMelin | SN | 0.092017
[10 empty] | JPN | DEMelin | SP | 0.021505
[10 empty] | JPN | DEMelin | WD | 0.13823
[10 empty] | JPN | DEMelin | WN | 0.094177
[10 empty] | JPN | DEMelin | WP | 0.021677
[10 empty] | JPN | DEMelrs | FD | 0.13269
[10 empty] | JPN | DEMelrs | FN | 0.078848
[10 empty] | JPN | DEMelrs | FP | 0.023161
[10 empty] | JPN | DEMelrs | RD | 0.12713
[10 empty] | JPN | DEMelrs | RN | 0.080831
[10 empty] | JPN | DEMelrs | RP | 0.021804
[10 empty] | JPN | DEMelrs | SD | 0.14615
[10 empty] | JPN | DEMelrs | SN | 0.084256
[10 empty] | JPN | DEMelrs | SP | 0.025094
[10 empty] | JPN | DEMelrs | WD | 0.15489
[10 empty] | JPN | DEMelrs | WN | 0.098838
[10 empty] | JPN | DEMelrs | WP | 0.026302
[10 empty] | MID | DEMelcm | FD | 0.14478
[10 empty] | MID | DEMelcm | FN | 0.099791
[10 empty] | MID | DEMelcm | FP | 0.024555
[10 empty] | MID | DEMelcm | RD | 0.12349
[10 empty] | MID | DEMelcm | RN | 0.085956
[10 empty] | MID | DEMelcm | RP | 0.021109
[10 empty] | MID | DEMelcm | SD | 0.18788
[10 empty] | MID | DEMelcm | SN | 0.12415
[10 empty] | MID | DEMelcm | SP | 0.029489
[10 empty] | MID | DEMelcm | WD | 0.084045
[10 empty] | MID | DEMelcm | WN | 0.058823
[10 empty] | MID | DEMelcm | WP | 0.015933
[10 empty] | MID | DEMelin | FD | 0.13677
[10 empty] | MID | DEMelin | FN | 0.094769
[10 empty] | MID | DEMelin | FP | 0.02137
[10 empty] | MID | DEMelin | RD | 0.13359
[10 empty] | MID | DEMelin | RN | 0.092666
[10 empty] | MID | DEMelin | RP | 0.020854
[10 empty] | MID | DEMelin | SD | 0.14312
[10 empty] | MID | DEMelin | SN | 0.098458
[10 empty] | MID | DEMelin | SP | 0.022141
[10 empty] | MID | DEMelin | WD | 0.1277
[10 empty] | MID | DEMelin | WN | 0.088521
[10 empty] | MID | DEMelin | WP | 0.020045
[10 empty] | MID | DEMelrs | FD | 0.14401
[10 empty] | MID | DEMelrs | FN | 0.10072
[10 empty] | MID | DEMelrs | FP | 0.024253
[10 empty] | MID | DEMelrs | RD | 0.12329
[10 empty] | MID | DEMelrs | RN | 0.086946
[10 empty] | MID | DEMelrs | RP | 0.02089
[10 empty] | MID | DEMelrs | SD | 0.18496
[10 empty] | MID | DEMelrs | SN | 0.12492
[10 empty] | MID | DEMelrs | SP | 0.029391
[10 empty] | MID | DEMelrs | WD | 0.085267
[10 empty] | MID | DEMelrs | WN | 0.059812
[10 empty] | MID | DEMelrs | WP | 0.015544
[10 empty] | MXC | DEMelcm | FD | 0.13863
[10 empty] | MXC | DEMelcm | FN | 0.058588
[10 empty] | MXC | DEMelcm | FP | 0.024079
[10 empty] | MXC | DEMelcm | RD | 0.12558
[10 empty] | MXC | DEMelcm | RN | 0.053356
[10 empty] | MXC | DEMelcm | RP | 0.020429
[10 empty] | MXC | DEMelcm | SD | 0.21514
[10 empty] | MXC | DEMelcm | SN | 0.090766
[10 empty] | MXC | DEMelcm | SP | 0.033161
[10 empty] | MXC | DEMelcm | WD | 0.13862
[10 empty] | MXC | DEMelcm | WN | 0.074627
[10 empty] | MXC | DEMelcm | WP | 0.027022
[10 empty] | MXC | DEMelin | FD | 0.13547
[10 empty] | MXC | DEMelin | FN | 0.090939
[10 empty] | MXC | DEMelin | FP | 0.021103
[10 empty] | MXC | DEMelin | RD | 0.13439
[10 empty] | MXC | DEMelin | RN | 0.090481
[10 empty] | MXC | DEMelin | RP | 0.020807
[10 empty] | MXC | DEMelin | SD | 0.14164
[10 empty] | MXC | DEMelin | SN | 0.093752
[10 empty] | MXC | DEMelin | SP | 0.021898
[10 empty] | MXC | DEMelin | WD | 0.13584
[10 empty] | MXC | DEMelin | WN | 0.092339
[10 empty] | MXC | DEMelin | WP | 0.021348
[10 empty] | MXC | DEMelrs | FD | 0.13444
[10 empty] | MXC | DEMelrs | FN | 0.064784
[10 empty] | MXC | DEMelrs | FP | 0.023688
[10 empty] | MXC | DEMelrs | RD | 0.12319
[10 empty] | MXC | DEMelrs | RN | 0.059794
[10 empty] | MXC | DEMelrs | RP | 0.020612
[10 empty] | MXC | DEMelrs | SD | 0.1984
[10 empty] | MXC | DEMelrs | SN | 0.095479
[10 empty] | MXC | DEMelrs | SP | 0.032359
[10 empty] | MXC | DEMelrs | WD | 0.14094
[10 empty] | MXC | DEMelrs | WN | 0.08004
[10 empty] | MXC | DEMelrs | WP | 0.026274
[10 empty] | OAS | DEMelcm | FD | 0.13715
[10 empty] | OAS | DEMelcm | FN | 0.070622
[10 empty] | OAS | DEMelcm | FP | 0.023128
[10 empty] | OAS | DEMelcm | RD | 0.12929
[10 empty] | OAS | DEMelcm | RN | 0.067584
[10 empty] | OAS | DEMelcm | RP | 0.020643
[10 empty] | OAS | DEMelcm | SD | 0.18751
[10 empty] | OAS | DEMelcm | SN | 0.091981
[10 empty] | OAS | DEMelcm | SP | 0.028955
[10 empty] | OAS | DEMelcm | WD | 0.13757
[10 empty] | OAS | DEMelcm | WN | 0.080485
[10 empty] | OAS | DEMelcm | WP | 0.025068
[10 empty] | OAS | DEMelin | FD | 0.13544
[10 empty] | OAS | DEMelin | FN | 0.091112
[10 empty] | OAS | DEMelin | FP | 0.021099
[10 empty] | OAS | DEMelin | RD | 0.13449
[10 empty] | OAS | DEMelin | RN | 0.090718
[10 empty] | OAS | DEMelin | RP | 0.020816
[10 empty] | OAS | DEMelin | SD | 0.14123
[10 empty] | OAS | DEMelin | SN | 0.093769
[10 empty] | OAS | DEMelin | SP | 0.021833
[10 empty] | OAS | DEMelin | WD | 0.13581
[10 empty] | OAS | DEMelin | WN | 0.092366
[10 empty] | OAS | DEMelin | WP | 0.021328
[10 empty] | OAS | DEMelrs | FD | 0.13409
[10 empty] | OAS | DEMelrs | FN | 0.074045
[10 empty] | OAS | DEMelrs | FP | 0.022906
[10 empty] | OAS | DEMelrs | RD | 0.12692
[10 empty] | OAS | DEMelrs | RN | 0.070926
[10 empty] | OAS | DEMelrs | RP | 0.02077
[10 empty] | OAS | DEMelrs | SD | 0.17775
[10 empty] | OAS | DEMelrs | SN | 0.095606
[10 empty] | OAS | DEMelrs | SP | 0.028854
[10 empty] | OAS | DEMelrs | WD | 0.13939
[10 empty] | OAS | DEMelrs | WN | 0.084065
[10 empty] | OAS | DEMelrs | WP | 0.024679
[10 empty] | RUS | DEMelcm | FD | 0.13816
[10 empty] | RUS | DEMelcm | FN | 0.06382
[10 empty] | RUS | DEMelcm | FP | 0.023596
[10 empty] | RUS | DEMelcm | RD | 0.12704
[10 empty] | RUS | DEMelcm | RN | 0.059363
[10 empty] | RUS | DEMelcm | RP | 0.020489
[10 empty] | RUS | DEMelcm | SD | 0.20328
[10 empty] | RUS | DEMelcm | SN | 0.091209
[10 empty] | RUS | DEMelcm | SP | 0.031327
[10 empty] | RUS | DEMelcm | WD | 0.13814
[10 empty] | RUS | DEMelcm | WN | 0.077471
[10 empty] | RUS | DEMelcm | WP | 0.026101
[10 empty] | RUS | DEMelin | FD | 0.13547
[10 empty] | RUS | DEMelin | FN | 0.090939
[10 empty] | RUS | DEMelin | FP | 0.021103
[10 empty] | RUS | DEMelin | RD | 0.13439
[10 empty] | RUS | DEMelin | RN | 0.090481
[10 empty] | RUS | DEMelin | RP | 0.020807
[10 empty] | RUS | DEMelin | SD | 0.14164
[10 empty] | RUS | DEMelin | SN | 0.093752
[10 empty] | RUS | DEMelin | SP | 0.021898
[10 empty] | RUS | DEMelin | WD | 0.13584
[10 empty] | RUS | DEMelin | WN | 0.092338
[10 empty] | RUS | DEMelin | WP | 0.021348
[10 empty] | RUS | DEMelrs | FD | 0.13307
[10 empty] | RUS | DEMelrs | FN | 0.071226
[10 empty] | RUS | DEMelrs | FP | 0.023132
[10 empty] | RUS | DEMelrs | RD | 0.12412
[10 empty] | RUS | DEMelrs | RN | 0.067047
[10 empty] | RUS | DEMelrs | RP | 0.02071
[10 empty] | RUS | DEMelrs | SD | 0.18322
[10 empty] | RUS | DEMelrs | SN | 0.096921
[10 empty] | RUS | DEMelrs | SP | 0.030393
[10 empty] | RUS | DEMelrs | WD | 0.14097
[10 empty] | RUS | DEMelrs | WN | 0.083981
[10 empty] | RUS | DEMelrs | WP | 0.025213
[10 empty] | SKO | DEMelcm | FD | 0.13823
[10 empty] | SKO | DEMelcm | FN | 0.062961
[10 empty] | SKO | DEMelcm | FP | 0.023675
[10 empty] | SKO | DEMelcm | RD | 0.1268
[10 empty] | SKO | DEMelcm | RN | 0.058376
[10 empty] | SKO | DEMelcm | RP | 0.020479
[10 empty] | SKO | DEMelcm | SD | 0.20523
[10 empty] | SKO | DEMelcm | SN | 0.091136
[10 empty] | SKO | DEMelcm | SP | 0.031629
[10 empty] | SKO | DEMelcm | WD | 0.13822
[10 empty] | SKO | DEMelcm | WN | 0.077004
[10 empty] | SKO | DEMelcm | WP | 0.026252
[10 empty] | SKO | DEMelin | FD | 0.13547
[10 empty] | SKO | DEMelin | FN | 0.090939
[10 empty] | SKO | DEMelin | FP | 0.021103
[10 empty] | SKO | DEMelin | RD | 0.13439
[10 empty] | SKO | DEMelin | RN | 0.090481
[10 empty] | SKO | DEMelin | RP | 0.020807
[10 empty] | SKO | DEMelin | SD | 0.14164
[10 empty] | SKO | DEMelin | SN | 0.093752
[10 empty] | SKO | DEMelin | SP | 0.021898
[10 empty] | SKO | DEMelin | WD | 0.13584
[10 empty] | SKO | DEMelin | WN | 0.092338
[10 empty] | SKO | DEMelin | WP | 0.021348
[10 empty] | SKO | DEMelrs | FD | 0.12971
[10 empty] | SKO | DEMelrs | FN | 0.075458
[10 empty] | SKO | DEMelrs | FP | 0.022889
[10 empty] | SKO | DEMelrs | RD | 0.12193
[10 empty] | SKO | DEMelrs | RN | 0.071352
[10 empty] | SKO | DEMelrs | RP | 0.020851
[10 empty] | SKO | DEMelrs | SD | 0.17142
[10 empty] | SKO | DEMelrs | SN | 0.10071
[10 empty] | SKO | DEMelrs | SP | 0.030031
[10 empty] | SKO | DEMelrs | WD | 0.14295
[10 empty] | SKO | DEMelrs | WN | 0.087956
[10 empty] | SKO | DEMelrs | WP | 0.024749
[10 empty] | URA | DEMelcm | FD | 0.14098
[10 empty] | URA | DEMelcm | FN | 0.072737
[10 empty] | URA | DEMelcm | FP | 0.024957
[10 empty] | URA | DEMelcm | RD | 0.12995
[10 empty] | URA | DEMelcm | RN | 0.069731
[10 empty] | URA | DEMelcm | RP | 0.021827
[10 empty] | URA | DEMelcm | SD | 0.1609
[10 empty] | URA | DEMelcm | SN | 0.080298
[10 empty] | URA | DEMelcm | SP | 0.02515
[10 empty] | URA | DEMelcm | WD | 0.15632
[10 empty] | URA | DEMelcm | WN | 0.088514
[10 empty] | URA | DEMelcm | WP | 0.028632
[10 empty] | URA | DEMelin | FD | 0.13577
[10 empty] | URA | DEMelin | FN | 0.091391
[10 empty] | URA | DEMelin | FP | 0.021265
[10 empty] | URA | DEMelin | RD | 0.13455
[10 empty] | URA | DEMelin | RN | 0.090994
[10 empty] | URA | DEMelin | RP | 0.020927
[10 empty] | URA | DEMelin | SD | 0.13867
[10 empty] | URA | DEMelin | SN | 0.092651
[10 empty] | URA | DEMelin | SP | 0.021461
[10 empty] | URA | DEMelin | WD | 0.13747
[10 empty] | URA | DEMelin | WN | 0.093203
[10 empty] | URA | DEMelin | WP | 0.021656
[10 empty] | URA | DEMelrs | FD | 0.13669
[10 empty] | URA | DEMelrs | FN | 0.077119
[10 empty] | URA | DEMelrs | FP | 0.024336
[10 empty] | URA | DEMelrs | RD | 0.12807
[10 empty] | URA | DEMelrs | RN | 0.074727
[10 empty] | URA | DEMelrs | RP | 0.021827
[10 empty] | URA | DEMelrs | SD | 0.15159
[10 empty] | URA | DEMelrs | SN | 0.083935
[10 empty] | URA | DEMelrs | SP | 0.024816
[10 empty] | URA | DEMelrs | WD | 0.15518
[10 empty] | URA | DEMelrs | WN | 0.093771
[10 empty] | URA | DEMelrs | WP | 0.027936
[10 empty] | USA | DEMelcm | FD | 0.13718
[10 empty] | USA | DEMelcm | FN | 0.074459
[10 empty] | USA | DEMelcm | FP | 0.022614
[10 empty] | USA | DEMelcm | RD | 0.13002
[10 empty] | USA | DEMelcm | RN | 0.071587
[10 empty] | USA | DEMelcm | RP | 0.020611
[10 empty] | USA | DEMelcm | SD | 0.17916
[10 empty] | USA | DEMelcm | SN | 0.092112
[10 empty] | USA | DEMelcm | SP | 0.027597
[10 empty] | USA | DEMelcm | WD | 0.13717
[10 empty] | USA | DEMelcm | WN | 0.083258
[10 empty] | USA | DEMelcm | WP | 0.024228
[10 empty] | USA | DEMelin | FD | 0.13547
[10 empty] | USA | DEMelin | FN | 0.090939
[10 empty] | USA | DEMelin | FP | 0.021103
[10 empty] | USA | DEMelin | RD | 0.13439
[10 empty] | USA | DEMelin | RN | 0.090481
[10 empty] | USA | DEMelin | RP | 0.020807
[10 empty] | USA | DEMelin | SD | 0.14164
[10 empty] | USA | DEMelin | SN | 0.093752
[10 empty] | USA | DEMelin | SP | 0.021898
[10 empty] | USA | DEMelin | WD | 0.13584
[10 empty] | USA | DEMelin | WN | 0.092338
[10 empty] | USA | DEMelin | WP | 0.021348
[10 empty] | USA | DEMelrs | FD | 0.13426
[10 empty] | USA | DEMelrs | FN | 0.077952
[10 empty] | USA | DEMelrs | FP | 0.022421
[10 empty] | USA | DEMelrs | RD | 0.12805
[10 empty] | USA | DEMelrs | RN | 0.075113
[10 empty] | USA | DEMelrs | RP | 0.020732
[10 empty] | USA | DEMelrs | SD | 0.16931
[10 empty] | USA | DEMelrs | SN | 0.095406
[10 empty] | USA | DEMelrs | SP | 0.027353
[10 empty] | USA | DEMelrs | WD | 0.13892
[10 empty] | USA | DEMelrs | WN | 0.086621
[10 empty] | USA | DEMelrs | WP | 0.023859
Note on AK3: Mahmoud MOBIR 11-23-2021 Added to make test runs. Hydrogen load shape in transportation is similar to power load shape in this version. To be revised once the final data is available
Note on AS3: Mahmoud MOBIR 11-23-2021 Added to make test runs. Hydrogen load shape in transportation is similar to power load shape in this version. To be revised once the final data is available

## HydroCF
VT_INS_TS_HydroCF
~TFM_DINS-TS
TimeSlice | Region | Attribute | LimType | 2016 | PSET_PN
F | AFR_N | AFS | UP | 0.39996 | EP_Hyd-HY
F | AFR_S | AFS | UP | 0.516 | EP_Hyd-HY
F | AFR_S | AFS | UP | 0.516 | EP_Hyd-Tidal
F | ANZ | AFS | UP | 0.44688 | EP_Hyd-HY
F | ANZ | AFS | UP | 0.44688 | EP_Hyd-Tidal
F | BRZ | AFS | UP | 0.61932 | EP_Hyd-HY
F | CAN | AFS | UP | 0.60972 | EP_Hyd-HY
F | CAN | AFS | UP | 0.60972 | EP_Hyd-Tidal
F | CHI | AFS | UP | 0.52884 | EP_Hyd-HY
F | CHI | AFS | UP | 0.52884 | EP_Hyd-Tidal
F | CSA | AFS | UP | 0.78036 | EP_Hyd-HY
F | EUR | AFS | UP | 0.42768 | EP_Hyd-HY
F | EUR | AFS | UP | 0.42768 | EP_Hyd-Tidal
F | IND | AFS | UP | 0.4464 | EP_Hyd-HY
F | JPN | AFS | UP | 0.4518 | EP_Hyd-HY
F | MID | AFS | UP | 0.19212 | EP_Hyd-HY
F | MXC | AFS | UP | 0.51684 | EP_Hyd-HY
F | OAS | AFS | UP | 0.40452 | EP_Hyd-HY
F | RUS | AFS | UP | 0.53904 | EP_Hyd-HY
F | RUS | AFS | UP | 0.53904 | EP_Hyd-Tidal
F | SKO | AFS | UP | 0.29544 | EP_Hyd-HY
F | SKO | AFS | UP | 0.29544 | EP_Hyd-Tidal
F | URA | AFS | UP | 0.36864 | EP_Hyd-HY
F | USA | AFS | UP | 0.39924 | EP_Hyd-HY
R | AFR_N | AFS | UP | 0.28728 | EP_Hyd-HY
R | AFR_S | AFS | UP | 0.63936 | EP_Hyd-HY
R | AFR_S | AFS | UP | 0.63936 | EP_Hyd-Tidal
R | ANZ | AFS | UP | 0.39204 | EP_Hyd-HY
R | ANZ | AFS | UP | 0.39204 | EP_Hyd-Tidal
R | BRZ | AFS | UP | 0.6432 | EP_Hyd-HY
R | CAN | AFS | UP | 0.65088 | EP_Hyd-HY
R | CAN | AFS | UP | 0.65088 | EP_Hyd-Tidal
R | CHI | AFS | UP | 0.41004 | EP_Hyd-HY
R | CHI | AFS | UP | 0.41004 | EP_Hyd-Tidal
R | CSA | AFS | UP | 0.66336 | EP_Hyd-HY
R | EUR | AFS | UP | 0.52632 | EP_Hyd-HY
R | EUR | AFS | UP | 0.52632 | EP_Hyd-Tidal
R | IND | AFS | UP | 0.36984 | EP_Hyd-HY
R | JPN | AFS | UP | 0.61008 | EP_Hyd-HY
R | MID | AFS | UP | 0.29364 | EP_Hyd-HY
R | MXC | AFS | UP | 0.48516 | EP_Hyd-HY
R | OAS | AFS | UP | 0.45336 | EP_Hyd-HY
R | RUS | AFS | UP | 0.5208 | EP_Hyd-HY
R | RUS | AFS | UP | 0.5208 | EP_Hyd-Tidal
R | SKO | AFS | UP | 0.28404 | EP_Hyd-HY
R | SKO | AFS | UP | 0.28404 | EP_Hyd-Tidal
R | URA | AFS | UP | 0.49476 | EP_Hyd-HY
R | USA | AFS | UP | 0.54636 | EP_Hyd-HY
S | AFR_N | AFS | UP | 0.47796 | EP_Hyd-HY
S | AFR_S | AFS | UP | 0.50232 | EP_Hyd-HY
S | AFR_S | AFS | UP | 0.50232 | EP_Hyd-Tidal
S | ANZ | AFS | UP | 0.49068 | EP_Hyd-HY
S | ANZ | AFS | UP | 0.49068 | EP_Hyd-Tidal
S | BRZ | AFS | UP | 0.59112 | EP_Hyd-HY
S | CAN | AFS | UP | 0.59472 | EP_Hyd-HY
S | CAN | AFS | UP | 0.59472 | EP_Hyd-Tidal
S | CHI | AFS | UP | 0.636 | EP_Hyd-HY
S | CHI | AFS | UP | 0.636 | EP_Hyd-Tidal
S | CSA | AFS | UP | 0.7416 | EP_Hyd-HY
S | EUR | AFS | UP | 0.47724 | EP_Hyd-HY
S | EUR | AFS | UP | 0.47724 | EP_Hyd-Tidal
S | IND | AFS | UP | 0.56016 | EP_Hyd-HY
S | JPN | AFS | UP | 0.6258 | EP_Hyd-HY
S | MID | AFS | UP | 0.04176 | EP_Hyd-HY
S | MXC | AFS | UP | 0.52788 | EP_Hyd-HY
S | OAS | AFS | UP | 0.58332 | EP_Hyd-HY
S | RUS | AFS | UP | 0.46284 | EP_Hyd-HY
S | RUS | AFS | UP | 0.46284 | EP_Hyd-Tidal
S | SKO | AFS | UP | 0.3528 | EP_Hyd-HY
S | SKO | AFS | UP | 0.3528 | EP_Hyd-Tidal
S | URA | AFS | UP | 0.35232 | EP_Hyd-HY
S | USA | AFS | UP | 0.52488 | EP_Hyd-HY
W | AFR_N | AFS | UP | 0.70968 | EP_Hyd-HY
W | AFR_S | AFS | UP | 0.79716 | EP_Hyd-HY
W | AFR_S | AFS | UP | 0.79716 | EP_Hyd-Tidal
W | ANZ | AFS | UP | 0.40584 | EP_Hyd-HY
W | ANZ | AFS | UP | 0.40584 | EP_Hyd-Tidal
W | BRZ | AFS | UP | 0.67428 | EP_Hyd-HY
W | CAN | AFS | UP | 0.78396 | EP_Hyd-HY
W | CAN | AFS | UP | 0.78396 | EP_Hyd-Tidal
W | CHI | AFS | UP | 0.3252 | EP_Hyd-HY
W | CHI | AFS | UP | 0.3252 | EP_Hyd-Tidal
W | CSA | AFS | UP | 0.62292 | EP_Hyd-HY
W | EUR | AFS | UP | 0.513 | EP_Hyd-HY
W | EUR | AFS | UP | 0.513 | EP_Hyd-Tidal
W | IND | AFS | UP | 0.30612 | EP_Hyd-HY
W | JPN | AFS | UP | 0.42852 | EP_Hyd-HY
W | MID | AFS | UP | 0.37824 | EP_Hyd-HY
W | MXC | AFS | UP | 0.46344 | EP_Hyd-HY
W | OAS | AFS | UP | 0.3618 | EP_Hyd-HY
W | RUS | AFS | UP | 0.60924 | EP_Hyd-HY
W | RUS | AFS | UP | 0.60924 | EP_Hyd-Tidal
W | SKO | AFS | UP | 0.27828 | EP_Hyd-HY
W | SKO | AFS | UP | 0.27828 | EP_Hyd-Tidal
W | URA | AFS | UP | 0.40884 | EP_Hyd-HY
W | USA | AFS | UP | 0.50268 | EP_Hyd-HY
ANNUAL | AFR_N | AFA | UP | 0.3906 | EP_Hyd-HY
ANNUAL | AFR_S | AFA | UP | 0.51143 | EP_Hyd-HY
ANNUAL | AFR_S | AFA | UP | 0.51143 | EP_Hyd-Tidal
ANNUAL | ANZ | AFA | UP | 0.36155 | EP_Hyd-HY
ANNUAL | ANZ | AFA | UP | 0.36155 | EP_Hyd-Tidal
ANNUAL | BRZ | AFA | UP | 0.52665 | EP_Hyd-HY
ANNUAL | CAN | AFA | UP | 0.54985 | EP_Hyd-HY
ANNUAL | CAN | AFA | UP | 0.54985 | EP_Hyd-Tidal
ANNUAL | CHI | AFA | UP | 0.39585 | EP_Hyd-HY
ANNUAL | CHI | AFA | UP | 0.39585 | EP_Hyd-Tidal
ANNUAL | CSA | AFA | UP | 0.58505 | EP_Hyd-HY
ANNUAL | EUR | AFA | UP | 0.40505 | EP_Hyd-HY
ANNUAL | EUR | AFA | UP | 0.40505 | EP_Hyd-Tidal
ANNUAL | IND | AFA | UP | 0.35052 | EP_Hyd-HY
ANNUAL | JPN | AFA | UP | 0.44088 | EP_Hyd-HY
ANNUAL | MID | AFA | UP | 0.1887 | EP_Hyd-HY
ANNUAL | MXC | AFA | UP | 0.41527 | EP_Hyd-HY
ANNUAL | OAS | AFA | UP | 0.37562 | EP_Hyd-HY
ANNUAL | RUS | AFA | UP | 0.44415 | EP_Hyd-HY
ANNUAL | RUS | AFA | UP | 0.44415 | EP_Hyd-Tidal
ANNUAL | SKO | AFA | UP | 0.2522 | EP_Hyd-HY
ANNUAL | SKO | AFA | UP | 0.2522 | EP_Hyd-Tidal
ANNUAL | URA | AFA | UP | 0.33845 | EP_Hyd-HY
ANNUAL | USA | AFA | UP | 0.41108 | EP_Hyd-HY

## WEPSp Demand
Demands to activate | 2
|  | VT_DINS_DEMAND |  |  |  | Industrial hydrogen demand |  |  |  | Transport hydrogen demand
|  | Deactivated |  |  |  | Deactivated |  |  |  | Deactivated |  |  |  |  | ~TFM_DINS-TS
|  | Region | Year | CSET_CN | COM_PROJ | Region | Year | CSET_CN | COM_PROJ | Region | Year | CSET_CN | COM_PROJ |  | Region | Attribute | CSET_CN | 2010 | 2011 | 2012 | 2013 | 2014 | 2015 | 2016 | 2017 | 2018 | 2019 | 2020 | 2025 | 2030 | 2035 | 2040 | 2045 | 2050 | 2060 | 2070 | 2080 | 0
|  | *Region name | Year | Commodity name | Demand projection | *Region name | Year | Commodity name | Demand projection | *Region name | Year | Commodity name | Demand projection |  | *Region name | COM_PROJ | Commodity name | Historic values | Historic values | Historic values | Historic values | Historic values | Historic values | Historic values | Historic values | Historic values | Historic values | Historic values | Calculated | Calculated | Calculated | Calculated | Calculated | Calculated | Calculated | Calculated | Calculated
|  | *units |  |  | TBTu | *units |  |  | TBTu | *units |  |  | TBTu |  | *units | TBTu | [22 empty] | Sector | Region | 2020 | 2025 | 2030 | 2035 | 2040 | 2045 | 2050 | 2060 | 2070 | 2080
|  | AFR_N | 2010 | DEMelcm | 174.6 | AFR | 2010 | DEMH2in | 326.54 | AFR | 2010 | DEMH2tr | 0 | 16.327 | AFR_N | Com_PROJ | DEMelin | 299.66 | 297.99 | 307.39 | 305.42 | 320.09 | 313.7 | 298.73 | 313.85 | 316.51 | 314.05 | 296.69 | 305.3361 | 290.0285 | 301.8597 | 328.0981 | 356.9283 | 384.8437 | 461.7866 | 561.226 | 694.4103 | 5 | DEMelin | AFR_N | 100% | 102.9% | 97.75% | 101.7% | 110.6% | 120.3% | 129.7% | 155.6% | 189.2% | 234.1%
|  | AFR_N | 2010 | DEMelin | 299.66 | AFR | 2011 | DEMH2in | 333.39 | AFR | 2011 | DEMH2tr | 0 | 16.6695 | AFR_S | Com_PROJ | DEMelin | 661.68 | 658.02 | 678.76 | 674.42 | 706.8 | 692.7 | 659.63 | 693.03 | 698.9 | 693.47 | 655.14 | 674.2319 | 640.4304 | 666.5555 | 724.4942 | 788.1561 | 849.7977 | 1019.7003 | 1239.2788 | 1533.3713 | 5 | DEMelin | AFR_S | 100% | 102.9% | 97.75% | 101.7% | 110.6% | 120.3% | 129.7% | 155.6% | 189.2% | 234.1%
|  | AFR_N | 2010 | DEMelrs | 321.24 | AFR | 2012 | DEMH2in | 361.58 | AFR | 2012 | DEMH2tr | 0 | 18.079 | ANZ | Com_PROJ | DEMelin | 383.27 | 374.78 | 374.11 | 360.83 | 370.48 | 353.47 | 356.98 | 357.9 | 356.99 | 370.02 | 366.72 | 378.3204 | 372.2356 | 403.3909 | 438.6736 | 485.816 | 523.0079 | 556.0349 | 604.1953 | 675.0555 | 5 | DEMelin | ANZ | 100% | 103.2% | 101.5% | 110% | 119.6% | 132.5% | 142.6% | 151.6% | 164.8% | 184.1%
|  | AFR_N | 2010 | DEMeltr | 4.96 | AFR | 2013 | DEMH2in | 374.62 | AFR | 2013 | DEMH2tr | 0 | 18.731 | BRZ | Com_PROJ | DEMelin | 694.26 | 705.65 | 714.95 | 707.41 | 683.38 | 644.94 | 639.11 | 653.21 | 662.51 | 671.69 | 672.86 | 698.5761 | 683.5778 | 738.4519 | 798.5631 | 878.5969 | 940.5146 | 999.9065 | 1086.5122 | 1213.9387 | 5 | DEMelin | BRZ | 100% | 103.8% | 101.6% | 109.7% | 118.7% | 130.6% | 139.8% | 148.6% | 161.5% | 180.4%
|  | AFR_N | 2011 | DEMelcm | 177.42 | AFR | 2014 | DEMH2in | 378.22 | AFR | 2014 | DEMH2tr | 0 | 18.911 | CAN | Com_PROJ | DEMelin | 716.29 | 722.14 | 702.75 | 715.07 | 701.83 | 667.77 | 689.71 | 690.75 | 701.23 | 671.64 | 623.02 | 641.6039 | 611.1266 | 628.1426 | 666.9223 | 709.5891 | 749.6551 | 899.5358 | 1093.2386 | 1352.6744 | 5 | DEMelin | CAN | 100% | 103% | 98.09% | 100.8% | 107% | 113.9% | 120.3% | 144.4% | 175.5% | 217.1%
|  | AFR_N | 2011 | DEMelin | 297.99 | AFR | 2015 | DEMH2in | 383.07 | AFR | 2015 | DEMH2tr | 0 | 19.1535 | CHI | Com_PROJ | DEMelin | 9978.76 | 11262.81 | 11795.89 | 12786.7 | 13360.95 | 13708.25 | 14235.39 | 14999.49 | 16130.92 | 16487.41 | 15948.32 | 17398.3378 | 17495.5126 | 19368.3667 | 21443.2782 | 24160.1257 | 26461.7204 | 28132.7326 | 30569.4165 | 34154.608 | 5 | DEMelin | CHI | 100% | 109.1% | 109.7% | 121.4% | 134.5% | 151.5% | 165.9% | 176.4% | 191.7% | 214.2%
|  | AFR_N | 2011 | DEMelrs | 341.3 | AFR | 2016 | DEMH2in | 389.13 | AFR | 2016 | DEMH2tr | 0 | 19.4565 | CSA | Com_PROJ | DEMelin | 478.27 | 497.99 | 511.15 | 542.92 | 464.92 | 499.2 | 490.98 | 472.66 | 476.03 | 467.2 | 437.95 | 460.7429 | 438.8273 | 456.6084 | 493.4398 | 534.6547 | 575.0463 | 690.017 | 838.6027 | 1037.611 | 5 | DEMelin | CSA | 100% | 105.2% | 100.2% | 104.3% | 112.7% | 122.1% | 131.3% | 157.6% | 191.5% | 236.9%
|  | AFR_N | 2011 | DEMeltr | 5.29 | AFR | 2017 | DEMH2in | 394.87 | AFR | 2017 | DEMH2tr | 0 | 19.7435 | EUR | Com_PROJ | DEMelin | 4388.4 | 4438.97 | 4393.64 | 4332.88 | 4353.23 | 4328.44 | 4376.22 | 4431.09 | 4415.28 | 4305.43 | 4006.6 | 4110.968 | 3933.5844 | 4026.3626 | 4275.4708 | 4539.4599 | 4778.9698 | 5734.4432 | 6969.2773 | 8623.1525 | 5 | DEMelin | EUR | 100% | 102.6% | 98.18% | 100.5% | 106.7% | 113.3% | 119.3% | 143.1% | 173.9% | 215.2%
|  | AFR_N | 2012 | DEMelcm | 188.39 | AFR | 2018 | DEMH2in | 403.66 | AFR | 2018 | DEMH2tr | 0 | 20.183 | IND | Com_PROJ | DEMelin | 1512.51 | 1697.21 | 1756.29 | 1923.02 | 2109.37 | 2152.75 | 2266.57 | 2388.83 | 2498.24 | 2543.2 | 2335.58 | 2537.8488 | 2459.4208 | 2630.1747 | 2955.2193 | 3320.5005 | 3699.0776 | 4438.645 | 5394.4466 | 6674.5996 | 5 | DEMelin | IND | 100% | 108.7% | 105.3% | 112.6% | 126.5% | 142.2% | 158.4% | 190% | 231% | 285.8%
|  | AFR_N | 2012 | DEMelin | 307.39 | AFR | 2019 | DEMH2in | 413.02 | AFR | 2019 | DEMH2tr | 0 | 20.651 | JPN | Com_PROJ | DEMelin | 993.15 | 922.83 | 858.21 | 837.17 | 775.26 | 689.59 | 936.63 | 929.78 | 905.5 | 889.67 | 803.78 | 812.7884 | 760.2951 | 770.6552 | 813.4715 | 859.1508 | 899.0951 | 1078.8538 | 1311.1703 | 1622.3234 | 5 | DEMelin | JPN | 100% | 101.1% | 94.59% | 95.88% | 101.2% | 106.9% | 111.9% | 134.2% | 163.1% | 201.8%
|  | AFR_N | 2012 | DEMelrs | 357.22 | AFR | 2020 | DEMH2in | 423.52 | AFR | 2020 | DEMH2tr | 0 | 21.176 | MID | Com_PROJ | DEMelin | 520.48 | 581.76 | 546.55 | 588.08 | 630.87 | 436.42 | 500.4 | 516.18 | 494.33 | 506.06 | 493.57 | 505.5227 | 504.6334 | 556.3808 | 610.282 | 678.4183 | 733.119 | 779.4142 | 846.9223 | 946.2496 | 5 | DEMelin | MID | 100% | 102.4% | 102.2% | 112.7% | 123.6% | 137.5% | 148.5% | 157.9% | 171.6% | 191.7%
|  | AFR_N | 2012 | DEMeltr | 6.06 | AFR | 2021 | DEMH2in | 435.6 | AFR | 2021 | DEMH2tr | 0 | 21.78 | MXC | Com_PROJ | DEMelin | 719.17 | 813.86 | 851.93 | 815.08 | 805.24 | 825.83 | 854.68 | 831.28 | 843.35 | 821.23 | 707 | 748.5213 | 744.2954 | 809.5912 | 877.1405 | 967.5933 | 1038.9414 | 1104.5487 | 1200.218 | 1340.9799 | 5 | DEMelin | MXC | 100% | 105.9% | 105.3% | 114.5% | 124.1% | 136.9% | 147% | 156.2% | 169.8% | 189.7%
|  | AFR_N | 2013 | DEMelcm | 195.61 | AFR | 2022 | DEMH2in | 448.83 | AFR | 2022 | DEMH2tr | 0 | 22.4415 | OAS | Com_PROJ | DEMelin | 1483.59 | 1529.05 | 1588.34 | 1635.07 | 1753.09 | 1802.9 | 1887.94 | 1984.66 | 2061.03 | 2097.84 | 2040.93 | 2116.9188 | 2051.3736 | 2153.5603 | 2353.0635 | 2571.7077 | 2788.139 | 3345.5798 | 4066.0047 | 5030.906 | 5 | DEMelin | OAS | 100% | 103.7% | 100.5% | 105.5% | 115.3% | 126% | 136.6% | 163.9% | 199.2% | 246.5%
|  | AFR_N | 2013 | DEMelin | 305.42 | AFR | 2023 | DEMH2in | 462.55 | AFR | 2023 | DEMH2tr | 0 | 23.1275 | RUS | Com_PROJ | DEMelin | 1618.81 | 1665.04 | 1698.96 | 1655.44 | 1701.56 | 1695.06 | 1711.51 | 1733.69 | 1793.44 | 1824.41 | 1765.04 | 1801.3601 | 1758.9186 | 1900.3415 | 2059.085 | 2260.7145 | 2403.0475 | 2554.7958 | 2776.0765 | 3101.6557 | 5 | DEMelin | RUS | 100% | 102.1% | 99.65% | 107.7% | 116.7% | 128.1% | 136.1% | 144.7% | 157.3% | 175.7%
|  | AFR_N | 2013 | DEMelrs | 370.6 | AFR | 2024 | DEMH2in | 476.85 | AFR | 2024 | DEMH2tr | 0 | 23.8425 | SKO | Com_PROJ | DEMelin | 818.81 | 886.12 | 905.24 | 929.85 | 955.38 | 966.56 | 949.51 | 978.31 | 1022.51 | 1024.5 | 995.77 | 1012.0615 | 954.56 | 982.4055 | 1048.6193 | 1118.932 | 1183.2554 | 1419.8271 | 1725.5675 | 2135.061 | 5 | DEMelin | SKO | 100% | 101.6% | 95.86% | 98.66% | 105.3% | 112.4% | 118.8% | 142.6% | 173.3% | 214.4%
|  | AFR_N | 2013 | DEMeltr | 5.87 | AFR | 2025 | DEMH2in | 491.34 | AFR | 2025 | DEMH2tr | 0 | 24.567 | URA | Com_PROJ | DEMelin | 989.98 | 996.52 | 1014.8 | 982.08 | 933.27 | 928.01 | 935.88 | 929.99 | 968.75 | 877.12 | 822.47 | 848.0928 | 822.7709 | 860.9782 | 934.4875 | 1011.6886 | 1085.2903 | 1302.2755 | 1582.7028 | 1958.2931 | 5 | DEMelin | URA | 100% | 103.1% | 100% | 104.7% | 113.6% | 123% | 132% | 158.3% | 192.4% | 238.1%
|  | AFR_N | 2014 | DEMelcm | 195.96 | AFR | 2026 | DEMH2in | 505.92 | AFR | 2026 | DEMH2tr | 0 | 25.296 | USA | Com_PROJ | DEMelin | 3313.81 | 3382.37 | 3363.26 | 3362.02 | 3403.73 | 3365.97 | 3332.55 | 3358.42 | 3417.45 | 3248.73 | 3066.93 | 3168.7608 | 3150.01 | 3434.8253 | 3728.2386 | 4117.9468 | 4417.2779 | 4696.2214 | 5102.9792 | 5701.4583 | 5 | DEMelin | USA | 100% | 103.3% | 102.7% | 112% | 121.6% | 134.3% | 144% | 153.1% | 166.4% | 185.9%
|  | AFR_N | 2014 | DEMelin | 320.09 | AFR | 2027 | DEMH2in | 520.93 | AFR | 2027 | DEMH2tr | 0 | 26.0465 | AFR_N | Com_PROJ | DEMeltr | 4.96 | 5.29 | 6.06 | 5.87 | 6.07 | 6.08 | 6.17 | 6.05 | 5.81 | 10.12 | 9.75 | 13.5065 | 23.4879 | 40.5182 | 62.6877 | 88.4238 | 112.9461 | 135.5278 | 164.7119 | 203.7995 | 5 | DEMeltr | AFR_N | 100% | 138.5% | 240.9% | 415.6% | 643% | 906.9% | 1158% | 1390% | 1689% | 2090%
|  | AFR_N | 2014 | DEMelrs | 386.96 | AFR | 2028 | DEMH2in | 536.18 | AFR | 2028 | DEMH2tr | 0 | 26.809 | AFR_S | Com_PROJ | DEMeltr | 11 | 11.73 | 13.45 | 13.03 | 13.45 | 13.48 | 13.69 | 13.41 | 12.89 | 22.44 | 21.62 | 29.9499 | 52.083 | 89.8466 | 139.0059 | 196.0742 | 250.4508 | 300.5242 | 365.238 | 451.9124 | 5 | DEMeltr | AFR_S | 100% | 138.5% | 240.9% | 415.6% | 643% | 906.9% | 1158% | 1390% | 1689% | 2090%
|  | AFR_N | 2014 | DEMeltr | 6.07 | AFR | 2029 | DEMH2in | 551.87 | AFR | 2029 | DEMH2tr | 0 | 27.5935 | ANZ | Com_PROJ | DEMeltr | 13.02 | 13.68 | 14.52 | 15.96 | 16.47 | 20.74 | 21.95 | 21.57 | 22.15 | 41.1 | 37.66 | 101.4768 | 225.1888 | 418.7396 | 589.7599 | 707.1459 | 776.2214 | 825.2384 | 896.7155 | 1001.8826 | 5 | DEMeltr | ANZ | 100% | 269.5% | 598% | 1112% | 1566% | 1878% | 2061% | 2191% | 2381% | 2660%
|  | AFR_N | 2015 | DEMelcm | 201.01 | AFR | 2030 | DEMH2in | 568 | AFR | 2030 | DEMH2tr | 0 | 28.4 | BRZ | Com_PROJ | DEMeltr | 6.6 | 10.14 | 11.03 | 10.39 | 11.3 | 11.31 | 10.44 | 10.73 | 11.71 | 27.75 | 27.55 | 74.7088 | 164.88 | 305.6267 | 428.0497 | 509.8919 | 556.537 | 591.6814 | 642.9292 | 718.3322 | 5 | DEMeltr | BRZ | 100% | 271.2% | 598.5% | 1109% | 1554% | 1851% | 2020% | 2148% | 2334% | 2607%
|  | AFR_N | 2015 | DEMelin | 313.7 | AFR | 2031 | DEMH2in | 585.84 | AFR | 2031 | DEMH2tr | 0 | 29.292 | CAN | Com_PROJ | DEMeltr | 15.5 | 16.12 | 16.49 | 21.54 | 23 | 25.64 | 28.89 | 29.23 | 29.04 | 2.49 | 2.64 | 3.6596 | 6.3817 | 10.8719 | 16.4306 | 22.6671 | 28.3693 | 34.0413 | 41.3716 | 51.1895 | 5 | DEMeltr | CAN | 100% | 138.6% | 241.7% | 411.8% | 622.4% | 858.6% | 1075% | 1289% | 1567% | 1939%
|  | AFR_N | 2015 | DEMelrs | 423.68 | AFR | 2032 | DEMH2in | 604.24 | AFR | 2032 | DEMH2tr | 0 | 30.212 | CHI | Com_PROJ | DEMeltr | 225.35 | 251.99 | 276.99 | 302.3 | 323.66 | 358.32 | 415.5 | 484.85 | 541.13 | 663.25 | 689.81 | 1965.5468 | 4457.8381 | 8467.9772 | 12142.0983 | 14811.7123 | 16541.0954 | 17585.6371 | 19108.7966 | 21349.8828 | 5 | DEMeltr | CHI | 100% | 284.9% | 646.2% | 1228% | 1760% | 2147% | 2398% | 2549% | 2770% | 3095%
|  | AFR_N | 2015 | DEMeltr | 6.08 | AFR | 2033 | DEMH2in | 623.55 | AFR | 2033 | DEMH2tr | 0 | 31.1775 | CSA | Com_PROJ | DEMeltr | 12.39 | 14.89 | 4.04 | 4.1 | 3.11 | 3.3 | 3.18 | 3.64 | 3.4 | 1.28 | 0.76 | 1.0762 | 1.8767 | 3.2365 | 4.9785 | 6.9944 | 8.912 | 10.6939 | 12.9966 | 16.0809 | 5 | DEMeltr | CSA | 100% | 141.6% | 246.9% | 425.9% | 655.1% | 920.3% | 1173% | 1407% | 1710% | 2116%
|  | AFR_N | 2016 | DEMelcm | 215.09 | AFR | 2034 | DEMH2in | 643.83 | AFR | 2034 | DEMH2tr | 0 | 32.1915 | EUR | Com_PROJ | DEMeltr | 221.66 | 228.41 | 228.52 | 229.58 | 226.49 | 231.54 | 237.32 | 242.22 | 245.29 | 298.25 | 261.33 | 360.929 | 632.2723 | 1072.6791 | 1621.3389 | 2232.051 | 2783.7673 | 3340.334 | 4059.6294 | 5023.0177 | 5 | DEMeltr | EUR | 100% | 138.1% | 241.9% | 410.5% | 620.4% | 854.1% | 1065% | 1278% | 1553% | 1922%
|  | AFR_N | 2016 | DEMelin | 298.73 | AFR | 2035 | DEMH2in | 664.68 | AFR | 2035 | DEMH2tr | 0 | 33.234 | IND | Com_PROJ | DEMeltr | 54.27 | 58.78 | 58.12 | 66.93 | 69.81 | 72.34 | 69.35 | 76.65 | 77.46 | 104.46 | 98.81 | 144.5228 | 256.4138 | 454.5005 | 726.8963 | 1059.0009 | 1397.6066 | 1677.0342 | 2038.1606 | 2521.8354 | 5 | DEMeltr | IND | 100% | 146.3% | 259.5% | 460% | 735.7% | 1072% | 1414% | 1697% | 2063% | 2552%
|  | AFR_N | 2016 | DEMelrs | 421.09 | AFR | 2036 | DEMH2in | 684.13 | AFR | 2036 | DEMH2tr | 0 | 34.2065 | JPN | Com_PROJ | DEMeltr | 73.36 | 75.31 | 70.82 | 72.69 | 72.83 | 74.94 | 66.32 | 65.52 | 67.17 | 102.1 | 78.69 | 107.1086 | 183.4286 | 308.167 | 463.0216 | 634.0718 | 786.092 | 943.2576 | 1146.3753 | 1418.4209 | 5 | DEMeltr | JPN | 100% | 136.1% | 233.1% | 391.6% | 588.4% | 805.8% | 999% | 1199% | 1457% | 1803%
|  | AFR_N | 2016 | DEMeltr | 6.17 | AFR | 2037 | DEMH2in | 704.31 | AFR | 2037 | DEMH2tr | 0 | 35.2155 | MID | Com_PROJ | DEMeltr | 1.22 | 1.45 | 1.55 | 1.2 | 1.48 | 2.38 | 1.86 | 2.07 | 2.09 | 5.66 | 4.92 | 13.1619 | 29.633 | 56.061 | 79.6407 | 95.8529 | 105.6142 | 112.2836 | 122.0089 | 136.3182 | 5 | DEMeltr | MID | 100% | 267.5% | 602.3% | 1139% | 1619% | 1948% | 2147% | 2282% | 2480% | 2771%
|  | AFR_N | 2017 | DEMelcm | 226.95 | AFR | 2038 | DEMH2in | 725.09 | AFR | 2038 | DEMH2tr | 0 | 36.2545 | MXC | Com_PROJ | DEMeltr | 7.76 | 7.49 | 7.63 | 8.22 | 10.15 | 11.5 | 11.05 | 11.19 | 12.11 | 0.78 | 0.44 | 1.2167 | 2.7287 | 5.093 | 7.1465 | 8.5353 | 9.3445 | 9.9346 | 10.7951 | 12.0611 | 5 | DEMeltr | MXC | 100% | 276.5% | 620.2% | 1157% | 1624% | 1940% | 2124% | 2258% | 2453% | 2741%
|  | AFR_N | 2017 | DEMelin | 313.85 | AFR | 2039 | DEMH2in | 746.47 | AFR | 2039 | DEMH2tr | 0 | 37.3235 | OAS | Com_PROJ | DEMeltr | 13.83 | 14.62 | 15.31 | 16 | 16.26 | 16.66 | 18.01 | 19.68 | 22.02 | 8.65 | 6.93 | 9.6755 | 17.1653 | 29.868 | 46.4532 | 65.8284 | 84.5483 | 101.4523 | 123.2987 | 152.5586 | 5 | DEMeltr | OAS | 100% | 139.6% | 247.7% | 431% | 670.3% | 949.9% | 1220% | 1464% | 1779% | 2201%
|  | AFR_N | 2017 | DEMelrs | 448.15 | AFR | 2040 | DEMH2in | 768.24 | AFR | 2040 | DEMH2tr | 38.412 | 38.412 | RUS | Com_PROJ | DEMeltr | 291.14 | 313.11 | 318.22 | 312.07 | 311.49 | 284.9 | 287.12 | 269 | 282.01 | 259.42 | 237.47 | 633.0176 | 1394.0649 | 2584.3897 | 3626.7406 | 4311.1333 | 4672.4881 | 4967.5477 | 5397.8061 | 6030.8626 | 5 | DEMeltr | RUS | 100% | 266.6% | 587% | 1088% | 1527% | 1815% | 1968% | 2092% | 2273% | 2540%
|  | AFR_N | 2017 | DEMeltr | 6.05 | AFR | 2041 | DEMH2in | 788.21 | AFR | 2041 | DEMH2tr | 39.4105 | 39.4105 | SKO | Com_PROJ | DEMeltr | 7.5 | 7.7 | 7.69 | 7.36 | 6.95 | 7.58 | 9.02 | 9.51 | 10.16 | 40.13 | 39.04 | 53.4099 | 92.2266 | 157.3205 | 239.026 | 330.7053 | 414.2997 | 497.1319 | 604.1824 | 747.5606 | 5 | DEMeltr | SKO | 100% | 136.8% | 236.2% | 403% | 612.3% | 847.1% | 1061% | 1273% | 1548% | 1915%
|  | AFR_N | 2018 | DEMelcm | 226.55 | AFR | 2042 | DEMH2in | 808.41 | AFR | 2042 | DEMH2tr | 40.4205 | 40.4205 | URA | Com_PROJ | DEMeltr | 62.49 | 68.59 | 62.87 | 59.06 | 56.65 | 52.43 | 51.26 | 54.27 | 54.65 | 60.91 | 55.2 | 76.6173 | 136.0819 | 236.0232 | 364.644 | 511.8616 | 650.5045 | 780.5617 | 948.645 | 1173.7675 | 5 | DEMeltr | URA | 100% | 138.8% | 246.5% | 427.6% | 660.6% | 927.3% | 1178% | 1414% | 1719% | 2126%
|  | AFR_N | 2018 | DEMelin | 316.51 | AFR | 2043 | DEMH2in | 829.78 | AFR | 2043 | DEMH2tr | 41.489 | 41.489 | USA | Com_PROJ | DEMeltr | 23.88 | 24.47 | 25.01 | 26.86 | 28.3 | 29.51 | 30.76 | 32.88 | 36.73 | 42.49 | 35.47 | 95.7211 | 214.6112 | 401.5449 | 564.4806 | 675.0401 | 738.3184 | 784.9419 | 852.9288 | 952.9605 | 5 | DEMeltr | USA | 100% | 269.9% | 605% | 1132% | 1591% | 1903% | 2082% | 2213% | 2405% | 2687%
|  | AFR_N | 2018 | DEMelrs | 468.25 | AFR | 2044 | DEMH2in | 850.84 | AFR | 2044 | DEMH2tr | 42.542 | 42.542 | AFR_N | Com_PROJ | DEMelrs | 321.24 | 341.3 | 357.22 | 370.6 | 386.96 | 423.68 | 421.09 | 448.15 | 468.25 | 525.41 | 471.46 | 440.3398 | 400.8945 | 397.5231 | 424.0218 | 464.7502 | 506.3627 | 607.6013 | 738.4399 | 913.6787 | 5 | DEMelrs | AFR_N | 100% | 93.4% | 85.03% | 84.32% | 89.94% | 98.58% | 107.4% | 128.9% | 156.6% | 193.8%
|  | AFR_N | 2018 | DEMeltr | 5.81 | AFR | 2045 | DEMH2in | 872.83 | AFR | 2045 | DEMH2tr | 43.6415 | 43.6415 | AFR_S | Com_PROJ | DEMelrs | 256.84 | 272.87 | 285.6 | 296.3 | 309.38 | 338.73 | 336.67 | 358.31 | 374.37 | 420.08 | 376.94 | 352.0589 | 320.5217 | 317.8262 | 339.0123 | 371.5754 | 404.8453 | 485.7872 | 590.3948 | 730.5011 | 5 | DEMelrs | AFR_S | 100% | 93.4% | 85.03% | 84.32% | 89.94% | 98.58% | 107.4% | 128.9% | 156.6% | 193.8%
|  | AFR_N | 2019 | DEMelcm | 232.33 | AFR | 2046 | DEMH2in | 900.35 | AFR | 2046 | DEMH2tr | 45.0175 | 45.0175 | ANZ | Com_PROJ | DEMelrs | 255.78 | 263.77 | 260.19 | 259.13 | 251.11 | 256.8 | 255.18 | 260.69 | 264.5 | 265.1 | 269.43 | 236.3387 | 191.6175 | 177.7295 | 170.0983 | 167.6587 | 166.5422 | 177.059 | 192.3948 | 214.9589 | 5 | DEMelrs | ANZ | 100% | 87.72% | 71.12% | 65.97% | 63.13% | 62.23% | 61.81% | 65.72% | 71.41% | 79.78%
|  | AFR_N | 2019 | DEMelin | 314.05 | AFR | 2047 | DEMH2in | 929.26 | AFR | 2047 | DEMH2tr | 46.463 | 46.463 | BRZ | Com_PROJ | DEMelrs | 430.41 | 445.94 | 466.97 | 500.46 | 534.48 | 536.35 | 547.38 | 551.42 | 568.48 | 575.81 | 562.9 | 496.9171 | 400.6825 | 370.4681 | 352.5842 | 345.2544 | 341.0176 | 362.5522 | 393.9543 | 440.1574 | 5 | DEMelrs | BRZ | 100% | 88.28% | 71.18% | 65.81% | 62.64% | 61.33% | 60.58% | 64.41% | 69.99% | 78.19%
|  | AFR_N | 2019 | DEMelrs | 525.41 | AFR | 2048 | DEMH2in | 958.83 | AFR | 2048 | DEMH2tr | 47.9415 | 47.9415 | CAN | Com_PROJ | DEMelrs | 609.96 | 642.2 | 637.37 | 668.26 | 662.94 | 649.81 | 636.97 | 624.15 | 630.04 | 631.77 | 662.64 | 619.3135 | 565.398 | 553.6677 | 576.8904 | 618.4139 | 660.1955 | 792.1903 | 962.7777 | 1191.2539 | 5 | DEMelrs | CAN | 100% | 93.46% | 85.33% | 83.55% | 87.06% | 93.33% | 99.63% | 119.6% | 145.3% | 179.8%
|  | AFR_N | 2019 | DEMeltr | 10.12 | AFR | 2049 | DEMH2in | 989.28 | AFR | 2049 | DEMH2tr | 49.464 | 49.464 | CHI | Com_PROJ | DEMelrs | 1794.69 | 1970.41 | 2196.93 | 2488.28 | 2576.84 | 2745.08 | 3107.53 | 3435.27 | 3748.63 | 3940.78 | 4021.24 | 3730.0661 | 3090.8474 | 2928.6004 | 2853.5353 | 2861.4572 | 2891.7969 | 3074.4089 | 3340.6952 | 3732.4931 | 5 | DEMelrs | CHI | 100% | 92.76% | 76.86% | 72.83% | 70.96% | 71.16% | 71.91% | 76.45% | 83.08% | 92.82%
|  | AFR_N | 2020 | DEMhtin | 0.01 | AFR | 2050 | DEMH2in | 1021.11 | AFR | 2050 | DEMH2tr | 51.0555 | 51.0555 | CSA | Com_PROJ | DEMelrs | 425.01 | 438.37 | 461.24 | 457.31 | 457.74 | 497.9 | 502.69 | 496.89 | 508.63 | 485.87 | 448.79 | 428.4945 | 391.1648 | 387.7732 | 411.24 | 448.9404 | 487.9293 | 585.4824 | 711.558 | 880.4174 | 5 | DEMelrs | CSA | 100% | 95.48% | 87.16% | 86.4% | 91.63% | 100% | 108.7% | 130.5% | 158.6% | 196.2%
|  | AFR_N | 2020 | DEMelcm | 227.12 | ANZ | 2010 | DEMH2in | 244.77 | ANZ | 2010 | DEMH2tr | 0 | 12.2385 | EUR | Com_PROJ | DEMelrs | 3312.45 | 3191.33 | 3265.46 | 3250.23 | 3126.13 | 3201.31 | 3260.24 | 3284.95 | 3299.57 | 3314.06 | 3251.51 | 3027.7576 | 2776.8028 | 2707.9291 | 2821.8603 | 3018.6303 | 3211.2847 | 3853.3262 | 4683.0874 | 5794.4282 | 5 | DEMelrs | EUR | 100% | 93.12% | 85.4% | 83.28% | 86.79% | 92.84% | 98.76% | 118.5% | 144% | 178.2%
|  | AFR_N | 2020 | DEMelin | 296.69 | ANZ | 2011 | DEMH2in | 247.23 | ANZ | 2011 | DEMH2tr | 0 | 12.3615 | IND | Com_PROJ | DEMelrs | 643.81 | 711.15 | 764.91 | 871.64 | 965.15 | 1071.36 | 1192.04 | 1253.86 | 1311.75 | 1359.4 | 1277.06 | 1259.3609 | 1169.7602 | 1191.8358 | 1314.1615 | 1487.7047 | 1674.7324 | 2009.5665 | 2442.2992 | 3021.8798 | 5 | DEMelrs | IND | 100% | 98.61% | 91.6% | 93.33% | 102.9% | 116.5% | 131.1% | 157.4% | 191.2% | 236.6%
|  | AFR_N | 2020 | DEMelrs | 471.46 | ANZ | 2012 | DEMH2in | 247.19 | ANZ | 2012 | DEMH2tr | 0 | 12.3595 | JPN | Com_PROJ | DEMelrs | 1203.4 | 1205.47 | 1159.86 | 1163.69 | 1120.4 | 1143.19 | 1015.14 | 1025.73 | 1003.24 | 1008.01 | 1017.28 | 933.574 | 837.0145 | 808.3115 | 837.3136 | 890.9829 | 942.2028 | 1130.5801 | 1374.0351 | 1700.1066 | 5 | DEMelrs | JPN | 100% | 91.77% | 82.28% | 79.46% | 82.31% | 87.58% | 92.62% | 111.1% | 135.1% | 167.1%
|  | AFR_N | 2020 | DEMeltr | 9.75 | ANZ | 2013 | DEMH2in | 257.23 | ANZ | 2013 | DEMH2tr | 0 | 12.8615 | MID | Com_PROJ | DEMelrs | 1192.15 | 1189.17 | 1273.48 | 1327.19 | 1392.19 | 1565.87 | 1579.35 | 1644.84 | 1655.39 | 1715.28 | 1668.71 | 1453.2372 | 1195.402 | 1128.0448 | 1088.9544 | 1077.3894 | 1074.2645 | 1142.1025 | 1241.0244 | 1386.5722 | 5 | DEMelrs | MID | 100% | 87.09% | 71.64% | 67.6% | 65.26% | 64.56% | 64.38% | 68.44% | 74.37% | 83.09%
|  | AFR_N | 2021 | DEMhtin | 0.03 | ANZ | 2014 | DEMH2in | 258.82 | ANZ | 2014 | DEMH2tr | 0 | 12.941 | MXC | Com_PROJ | DEMelrs | 278.65 | 288.27 | 291.29 | 312.48 | 319.97 | 350.67 | 376.63 | 392 | 418 | 431.35 | 426.17 | 383.6466 | 314.3509 | 292.6519 | 279.0485 | 273.9677 | 271.4308 | 288.5712 | 313.5655 | 350.3405 | 5 | DEMelrs | MXC | 100% | 90.02% | 73.76% | 68.67% | 65.48% | 64.29% | 63.69% | 67.71% | 73.58% | 82.21%
|  | AFR_N | 2021 | DEMelcm | 232.63 | ANZ | 2015 | DEMH2in | 274.06 | ANZ | 2015 | DEMH2tr | 0 | 13.703 | OAS | Com_PROJ | DEMelrs | 1070.52 | 1112.69 | 1192.25 | 1272.49 | 1353.28 | 1447.03 | 1580.09 | 1654.16 | 1793.75 | 1824.13 | 1783.41 | 1678.7854 | 1559.2484 | 1559.5361 | 1672.2423 | 1841.3712 | 2017.3113 | 2420.6382 | 2941.8897 | 3640.0278 | 5 | DEMelrs | OAS | 100% | 94.13% | 87.43% | 87.45% | 93.77% | 103.3% | 113.1% | 135.7% | 165% | 204.1%
|  | AFR_N | 2021 | DEMelin | 311.08 | ANZ | 2016 | DEMH2in | 274.45 | ANZ | 2016 | DEMH2tr | 0 | 13.7225 | RUS | Com_PROJ | DEMelrs | 442.76 | 453.56 | 457.01 | 481.4 | 503.57 | 518.81 | 558.14 | 577.2 | 571.86 | 577.11 | 567.96 | 492.8644 | 396.5654 | 366.7051 | 349.691 | 341.7055 | 335.143 | 356.3068 | 387.1678 | 432.575 | 5 | DEMelrs | RUS | 100% | 86.78% | 69.82% | 64.57% | 61.57% | 60.16% | 59.01% | 62.73% | 68.17% | 76.16%
|  | AFR_N | 2021 | DEMelrs | 474.26 | ANZ | 2017 | DEMH2in | 285.41 | ANZ | 2017 | DEMH2tr | 0 | 14.2705 | SKO | Com_PROJ | DEMelrs | 210.15 | 212.12 | 218.81 | 217.56 | 218.7 | 217.59 | 231.02 | 221.23 | 231.73 | 233.73 | 233.56 | 215.434 | 194.7557 | 190.9614 | 200.0321 | 215.0502 | 229.8018 | 275.7467 | 335.125 | 414.6533 | 5 | DEMelrs | SKO | 100% | 92.24% | 83.39% | 81.76% | 85.64% | 92.07% | 98.39% | 118.1% | 143.5% | 177.5%
|  | AFR_N | 2021 | DEMeltr | 9.79 | ANZ | 2018 | DEMH2in | 295.9 | ANZ | 2018 | DEMH2tr | 0 | 14.795 | URA | Com_PROJ | DEMelrs | 463.86 | 476.58 | 486.66 | 498.84 | 513.36 | 519.74 | 520.63 | 533.44 | 533.09 | 546.64 | 552.86 | 517.3761 | 481.0847 | 479.6258 | 510.8708 | 557.2353 | 604.0549 | 724.8254 | 880.9067 | 1089.9541 | 5 | DEMelrs | URA | 100% | 93.58% | 87.02% | 86.75% | 92.41% | 100.8% | 109.3% | 131.1% | 159.3% | 197.1%
|  | AFR_N | 2022 | DEMhtin | 0.04 | ANZ | 2019 | DEMH2in | 305.58 | ANZ | 2019 | DEMH2tr | 0 | 15.279 | USA | Com_PROJ | DEMelrs | 4932.76 | 4854.6 | 4689.84 | 4759.1 | 4801.39 | 4790.75 | 4814.5 | 4703.9 | 5012.5 | 4896.65 | 5052.73 | 4438.9004 | 3636.135 | 3393.5085 | 3241.701 | 3186.7352 | 3154.1446 | 3353.3234 | 3643.7676 | 4071.11 | 5 | DEMelrs | USA | 100% | 87.85% | 71.96% | 67.16% | 64.16% | 63.07% | 62.42% | 66.37% | 72.11% | 80.57%
|  | AFR_N | 2022 | DEMelcm | 238.54 | ANZ | 2020 | DEMH2in | 317.59 | ANZ | 2020 | DEMH2tr | 0 | 15.8795 | AFR_N | Com_PROJ | DEMelcm | 174.6 | 177.42 | 188.39 | 195.61 | 195.96 | 201.01 | 215.09 | 226.95 | 226.55 | 232.33 | 227.12 | 212.1282 | 193.126 | 191.5018 | 204.2672 | 223.8877 | 243.9339 | 292.7044 | 355.7343 | 440.1534 | 5 | DEMelcm | AFR_N | 100% | 93.4% | 85.03% | 84.32% | 89.94% | 98.58% | 107.4% | 128.9% | 156.6% | 193.8%
|  | AFR_N | 2022 | DEMelin | 318.33 | ANZ | 2021 | DEMH2in | 332.29 | ANZ | 2021 | DEMH2tr | 0 | 16.6145 | AFR_S | Com_PROJ | DEMelcm | 162.4 | 165.02 | 175.22 | 181.94 | 182.26 | 186.97 | 200.06 | 211.09 | 210.72 | 216.1 | 211.25 | 197.3058 | 179.6313 | 178.1206 | 189.9941 | 208.2435 | 226.8891 | 272.2517 | 330.8773 | 409.3977 | 5 | DEMelcm | AFR_S | 100% | 93.4% | 85.03% | 84.32% | 89.94% | 98.58% | 107.4% | 128.9% | 156.6% | 193.8%
|  | AFR_N | 2022 | DEMelrs | 491.21 | ANZ | 2022 | DEMH2in | 346.19 | ANZ | 2022 | DEMH2tr | 0 | 17.3095 | ANZ | Com_PROJ | DEMelcm | 244.59 | 247.18 | 247.31 | 257.23 | 259.16 | 273.88 | 273.97 | 285.68 | 293.03 | 298.7 | 293.75 | 257.6717 | 208.9138 | 193.7722 | 185.4521 | 182.7924 | 181.5751 | 193.0412 | 209.7612 | 234.3621 | 5 | DEMelcm | ANZ | 100% | 87.72% | 71.12% | 65.97% | 63.13% | 62.23% | 61.81% | 65.72% | 71.41% | 79.78%
|  | AFR_N | 2022 | DEMeltr | 9.93 | ANZ | 2023 | DEMH2in | 360.19 | ANZ | 2023 | DEMH2tr | 0 | 18.0095 | BRZ | Com_PROJ | DEMelcm | 423.4 | 446.96 | 474.77 | 503.81 | 539.42 | 547.65 | 544.7 | 547.6 | 560.95 | 568.24 | 546.51 | 482.4484 | 389.0158 | 359.6812 | 342.3179 | 335.2016 | 331.0881 | 351.9958 | 382.4835 | 427.3413 | 5 | DEMelcm | BRZ | 100% | 88.28% | 71.18% | 65.81% | 62.64% | 61.33% | 60.58% | 64.41% | 69.99% | 78.19%
|  | AFR_N | 2023 | DEMhtin | 0.04 | ANZ | 2024 | DEMH2in | 374.89 | ANZ | 2024 | DEMH2tr | 0 | 18.7445 | CAN | Com_PROJ | DEMelcm | 482.04 | 502.07 | 496.51 | 513.24 | 524.38 | 521.05 | 523.46 | 543.12 | 546.37 | 555.06 | 533.25 | 498.3837 | 454.9959 | 445.5561 | 464.2443 | 497.6597 | 531.2828 | 637.5038 | 774.7815 | 958.6445 | 5 | DEMelcm | CAN | 100% | 93.46% | 85.33% | 83.55% | 87.06% | 93.33% | 99.63% | 119.6% | 145.3% | 179.8%
|  | AFR_N | 2023 | DEMelcm | 245.11 | ANZ | 2025 | DEMH2in | 390.55 | ANZ | 2025 | DEMH2tr | 0 | 19.5275 | CHI | Com_PROJ | DEMelcm | 672.28 | 773.17 | 862.91 | 955.09 | 1025.51 | 1105.6 | 1228.69 | 1384.84 | 1597.54 | 1675.85 | 1717.48 | 1593.119 | 1320.1074 | 1250.8113 | 1218.7509 | 1222.1343 | 1235.0925 | 1313.0864 | 1426.8179 | 1594.1556 | 5 | DEMelcm | CHI | 100% | 92.76% | 76.86% | 72.83% | 70.96% | 71.16% | 71.91% | 76.45% | 83.08% | 92.82%
|  | AFR_N | 2023 | DEMelin | 326.91 | ANZ | 2026 | DEMH2in | 404.66 | ANZ | 2026 | DEMH2tr | 0 | 20.233 | CSA | Com_PROJ | DEMelcm | 294.77 | 312.89 | 328.55 | 330.8 | 317.14 | 362.46 | 362.79 | 378.27 | 376.01 | 363.23 | 327.13 | 312.3363 | 285.1261 | 282.6539 | 299.7592 | 327.2396 | 355.6592 | 426.7672 | 518.6657 | 641.7499 | 5 | DEMelcm | CSA | 100% | 95.48% | 87.16% | 86.4% | 91.63% | 100% | 108.7% | 130.5% | 158.6% | 196.2%
|  | AFR_N | 2023 | DEMelrs | 516.17 | ANZ | 2027 | DEMH2in | 419.13 | ANZ | 2027 | DEMH2tr | 0 | 20.9565 | EUR | Com_PROJ | DEMelcm | 3256.8 | 3185.89 | 3229.5 | 3229.86 | 3152.15 | 3284.12 | 3320.71 | 3366.13 | 3392.72 | 3431.96 | 3300.85 | 3073.7023 | 2818.9394 | 2749.0205 | 2864.6806 | 3064.4365 | 3260.0143 | 3911.7985 | 4754.1509 | 5882.3557 | 5 | DEMelcm | EUR | 100% | 93.12% | 85.4% | 83.28% | 86.79% | 92.84% | 98.76% | 118.5% | 144% | 178.2%
|  | AFR_N | 2023 | DEMeltr | 10.11 | ANZ | 2028 | DEMH2in | 435.23 | ANZ | 2028 | DEMH2tr | 0 | 21.7615 | IND | Com_PROJ | DEMelcm | 271.68 | 273.52 | 307.6 | 330.64 | 365.23 | 405.14 | 457.7 | 463.38 | 470.24 | 491.79 | 463.94 | 457.5101 | 424.9593 | 432.9791 | 477.4185 | 540.4646 | 608.4094 | 730.0505 | 887.2569 | 1097.8113 | 5 | DEMelcm | IND | 100% | 98.61% | 91.6% | 93.33% | 102.9% | 116.5% | 131.1% | 157.4% | 191.2% | 236.6%
|  | AFR_N | 2024 | DEMhtin | 0.05 | ANZ | 2029 | DEMH2in | 452.15 | ANZ | 2029 | DEMH2tr | 0 | 22.6075 | JPN | Com_PROJ | DEMelcm | 1351.47 | 1401.75 | 1289.34 | 1327.23 | 1351.09 | 1350.27 | 1213.47 | 1216.66 | 1230.66 | 1228.09 | 1208.43 | 1108.9953 | 994.2921 | 960.1956 | 994.6473 | 1058.4013 | 1119.2455 | 1343.0195 | 1632.2205 | 2019.5618 | 5 | DEMelcm | JPN | 100% | 91.77% | 82.28% | 79.46% | 82.31% | 87.58% | 92.62% | 111.1% | 135.1% | 167.1%
|  | AFR_N | 2024 | DEMelcm | 252.62 | ANZ | 2030 | DEMH2in | 469.08 | ANZ | 2030 | DEMH2tr | 0 | 23.454 | MID | Com_PROJ | DEMelcm | 621.41 | 630.93 | 770.11 | 787.59 | 877.21 | 1021.28 | 1036.41 | 1072.97 | 1123.35 | 1139.27 | 1096.35 | 954.7834 | 785.3845 | 741.1305 | 715.448 | 707.8497 | 705.7967 | 750.3665 | 815.3586 | 910.9842 | 5 | DEMelcm | MID | 100% | 87.09% | 71.64% | 67.6% | 65.26% | 64.56% | 64.38% | 68.44% | 74.37% | 83.09%
|  | AFR_N | 2024 | DEMelin | 330.72 | ANZ | 2031 | DEMH2in | 485.93 | ANZ | 2031 | DEMH2tr | 0 | 24.2965 | MXC | Com_PROJ | DEMelcm | 142.62 | 145.75 | 148.02 | 167.59 | 168.31 | 184.15 | 186.23 | 199.46 | 202.38 | 206.1 | 193.39 | 174.0935 | 142.648 | 132.8013 | 126.6283 | 124.3227 | 123.1715 | 130.9496 | 142.2916 | 158.9796 | 5 | DEMelcm | MXC | 100% | 90.02% | 73.76% | 68.67% | 65.48% | 64.29% | 63.69% | 67.71% | 73.58% | 82.21%
|  | AFR_N | 2024 | DEMelrs | 543.5 | ANZ | 2032 | DEMH2in | 503.34 | ANZ | 2032 | DEMH2tr | 0 | 25.167 | OAS | Com_PROJ | DEMelcm | 909.78 | 930.78 | 988.42 | 1032.06 | 996.94 | 1037.26 | 1110.75 | 1142.27 | 1287.85 | 1328.36 | 1285.4 | 1209.9914 | 1123.8346 | 1124.042 | 1205.2754 | 1327.1757 | 1453.9853 | 1744.6848 | 2120.3789 | 2623.5648 | 5 | DEMelcm | OAS | 100% | 94.13% | 87.43% | 87.45% | 93.77% | 103.3% | 113.1% | 135.7% | 165% | 204.1%
|  | AFR_N | 2024 | DEMeltr | 10.25 | ANZ | 2033 | DEMH2in | 521.9 | ANZ | 2033 | DEMH2tr | 0 | 26.095 | RUS | Com_PROJ | DEMelcm | 576.55 | 553.19 | 559.58 | 557.42 | 523.76 | 538.42 | 546.69 | 554.29 | 523.27 | 529.41 | 518.07 | 449.5708 | 361.7308 | 334.4934 | 318.9739 | 311.6898 | 305.7038 | 325.0085 | 353.1588 | 394.5773 | 5 | DEMelcm | RUS | 100% | 86.78% | 69.82% | 64.57% | 61.57% | 60.16% | 59.01% | 62.73% | 68.17% | 76.16%
|  | AFR_N | 2025 | DEMhtin | 0.06 | ANZ | 2034 | DEMH2in | 541.32 | ANZ | 2034 | DEMH2tr | 0 | 27.066 | SKO | Com_PROJ | DEMelcm | 506.42 | 513.97 | 522.42 | 517.5 | 516.89 | 519.35 | 552.27 | 543.3 | 565.82 | 575.05 | 570.81 | 526.5109 | 475.974 | 466.7009 | 488.8694 | 525.5728 | 561.625 | 673.9124 | 819.0302 | 1013.3938 | 5 | DEMelcm | SKO | 100% | 92.24% | 83.39% | 81.76% | 85.64% | 92.07% | 98.39% | 118.1% | 143.5% | 177.5%
|  | AFR_N | 2025 | DEMelcm | 260.45 | ANZ | 2035 | DEMH2in | 560.76 | ANZ | 2035 | DEMH2tr | 0 | 28.038 | URA | Com_PROJ | DEMelcm | 249.8 | 283.04 | 279.85 | 301.06 | 310.15 | 307.08 | 314.92 | 315.98 | 324.63 | 336.38 | 333.03 | 311.6553 | 289.7942 | 288.9154 | 307.7367 | 335.6656 | 363.8686 | 436.618 | 530.6377 | 656.563 | 5 | DEMelcm | URA | 100% | 93.58% | 87.02% | 86.75% | 92.41% | 100.8% | 109.3% | 131.1% | 159.3% | 197.1%
|  | AFR_N | 2025 | DEMelin | 341.23 | ANZ | 2036 | DEMH2in | 580.78 | ANZ | 2036 | DEMH2tr | 0 | 29.039 | USA | Com_PROJ | DEMelcm | 4538.64 | 4531.33 | 4528.07 | 4562.11 | 4613.56 | 4642.88 | 4664.86 | 4616.05 | 4714.57 | 4621.71 | 4335.43 | 3808.7414 | 3119.9389 | 2911.7563 | 2781.4999 | 2734.3371 | 2706.3732 | 2877.2761 | 3126.488 | 3493.1635 | 5 | DEMelcm | USA | 100% | 87.85% | 71.96% | 67.16% | 64.16% | 63.07% | 62.42% | 66.37% | 72.11% | 80.57%
|  | AFR_N | 2025 | DEMelrs | 569.86 | ANZ | 2037 | DEMH2in | 599.85 | ANZ | 2037 | DEMH2tr | 0 | 29.9925
|  | AFR_N | 2025 | DEMeltr | 10.38 | ANZ | 2038 | DEMH2in | 620.82 | ANZ | 2038 | DEMH2tr | 0 | 31.041
|  | AFR_N | 2026 | DEMhtin | 0.07 | ANZ | 2039 | DEMH2in | 644.37 | ANZ | 2039 | DEMH2tr | 0 | 32.2185
|  | AFR_N | 2026 | DEMelcm | 267.13 | ANZ | 2040 | DEMH2in | 667.79 | ANZ | 2040 | DEMH2tr | 33.3895 | 33.3895
|  | AFR_N | 2026 | DEMelin | 347.38 | ANZ | 2041 | DEMH2in | 689.01 | ANZ | 2041 | DEMH2tr | 34.4505 | 34.4505
|  | AFR_N | 2026 | DEMelrs | 594.68 | ANZ | 2042 | DEMH2in | 711.91 | ANZ | 2042 | DEMH2tr | 35.5955 | 35.5955 | ~TFM_DINS-TS
|  | AFR_N | 2026 | DEMeltr | 10.53 | ANZ | 2043 | DEMH2in | 735.9 | ANZ | 2043 | DEMH2tr | 36.795 | 36.795 | Region | Attribute | CSET_CN | 2010 | 2020 | 2030 | 2040 | 2050 | 2060 | 2070 | 2080 | 0
|  | AFR_N | 2027 | DEMhtin | 0.08 | ANZ | 2044 | DEMH2in | 760.02 | ANZ | 2044 | DEMH2tr | 38.001 | 38.001 | *Region name | COM_PROJ | Commodity name | 2010: calculted; 2020: Historic values; 2030: Historic values
|  | AFR_N | 2027 | DEMelcm | 273.33 | ANZ | 2045 | DEMH2in | 783.79 | ANZ | 2045 | DEMH2tr | 39.1895 | 39.1895 | *units | TBTu
|  | AFR_N | 2027 | DEMelin | 355.5 | ANZ | 2046 | DEMH2in | 809.9 | ANZ | 2046 | DEMH2tr | 40.495 | 40.495 | ANZ | COM_PROJ | DEMH2in | 155.4245 | 222.035 | 247.1858 | 416.9193 | 578.3972 | 762.0438 | 989.4089 | 1282.3516 | 5
|  | AFR_N | 2027 | DEMelrs | 619.79 | ANZ | 2047 | DEMH2in | 838.44 | ANZ | 2047 | DEMH2tr | 41.922 | 41.922 | BRZ | COM_PROJ | DEMH2in | 177.3736 | 253.3909 | 266.9877 | 405.9831 | 497.807 | 655.8654 | 851.5508 | 1103.6767 | 5
|  | AFR_N | 2027 | DEMeltr | 10.7 | ANZ | 2048 | DEMH2in | 865.13 | ANZ | 2048 | DEMH2tr | 43.2565 | 43.2565 | CAN | COM_PROJ | DEMH2in | 163.1346 | 233.0495 | 249.6876 | 404.0164 | 555.5918 | 731.9975 | 950.3979 | 1231.7903 | 5
|  | AFR_N | 2028 | DEMhtin | 0.09 | ANZ | 2049 | DEMH2in | 893.39 | ANZ | 2049 | DEMH2tr | 44.6695 | 44.6695 | CHI | COM_PROJ | DEMH2in | 1479.6335 | 2113.7621 | 2880.3308 | 5260.7028 | 7585.5293 | 9994.0066 | 12975.8402 | 16817.7082 | 5
|  | AFR_N | 2028 | DEMelcm | 279.32 | ANZ | 2050 | DEMH2in | 927.36 | ANZ | 2050 | DEMH2tr | 46.368 | 46.368 | CSA | COM_PROJ | DEMH2in | 157.1942 | 224.5631 | 276.2199 | 487.2317 | 733.3503 | 966.1959 | 1254.4722 | 1625.8945 | 5
|  | AFR_N | 2028 | DEMelin | 360.79 | BRZ | 2010 | DEMH2in | 423.4 | BRZ | 2010 | DEMH2tr | 0 | 21.17 | EUR | COM_PROJ | DEMH2in | 1908.3363 | 2726.1947 | 2838.4053 | 4324.0789 | 5671.4649 | 7472.2086 | 9701.633 | 12574.0784 | 5
|  | AFR_N | 2028 | DEMelrs | 645.53 | BRZ | 2011 | DEMH2in | 446.79 | BRZ | 2011 | DEMH2tr | 0 | 22.3395 | IND | COM_PROJ | DEMH2in | 257.3071 | 367.5816 | 630.7833 | 1410.999 | 2378.6021 | 3133.8308 | 4068.8473 | 5273.5457 | 5
|  | AFR_N | 2028 | DEMeltr | 10.84 | BRZ | 2012 | DEMH2in | 474.39 | BRZ | 2012 | DEMH2tr | 0 | 23.7195 | JPN | COM_PROJ | DEMH2in | 445.0664 | 635.8092 | 600.932 | 822.9444 | 968.4589 | 1275.9537 | 1656.6501 | 2147.1486 | 5
|  | AFR_N | 2029 | DEMhtin | 0.09 | BRZ | 2013 | DEMH2in | 503.44 | BRZ | 2013 | DEMH2tr | 0 | 25.172 | MID | COM_PROJ | DEMH2in | 211.8179 | 302.5971 | 349.0272 | 577.4465 | 784.8737 | 1034.0785 | 1342.6084 | 1740.126 | 5
|  | AFR_N | 2029 | DEMelcm | 285.36 | BRZ | 2014 | DEMH2in | 538.7 | BRZ | 2014 | DEMH2tr | 0 | 26.935 | MXC | COM_PROJ | DEMH2in | 181.5856 | 259.408 | 291.8294 | 484.2587 | 665.8284 | 877.2352 | 1138.969 | 1476.1933 | 5
|  | AFR_N | 2029 | DEMelin | 371.43 | BRZ | 2015 | DEMH2in | 547.61 | BRZ | 2015 | DEMH2tr | 0 | 27.3805 | OAS | COM_PROJ | DEMH2in | 473.7365 | 676.7664 | 901.8474 | 1726.3866 | 2665.9972 | 3512.4765 | 4560.4666 | 5910.7229 | 5
|  | AFR_N | 2029 | DEMelrs | 671.85 | BRZ | 2016 | DEMH2in | 546.03 | BRZ | 2016 | DEMH2tr | 0 | 27.3015 | RUS | COM_PROJ | DEMH2in | 142.1561 | 203.0802 | 205.4792 | 325.2622 | 418.8445 | 551.8315 | 716.4772 | 928.6107 | 5
|  | AFR_N | 2029 | DEMeltr | 11.01 | BRZ | 2017 | DEMH2in | 548.04 | BRZ | 2017 | DEMH2tr | 0 | 27.402 | SKO | COM_PROJ | DEMH2in | 165.2213 | 236.0304 | 248.1498 | 362.3124 | 445.4902 | 586.9376 | 762.0575 | 987.6864 | 5
|  | AFR_N | 2030 | DEMhtin | 0.1 | BRZ | 2018 | DEMH2in | 554.86 | BRZ | 2018 | DEMH2tr | 0 | 27.743 | URA | COM_PROJ | DEMH2in | 111.0261 | 158.6087 | 197.8011 | 371.2867 | 572.9931 | 754.9239 | 980.1646 | 1270.3703 | 5
|  | AFR_N | 2030 | DEMelcm | 291.48 | BRZ | 2019 | DEMH2in | 566.66 | BRZ | 2019 | DEMH2tr | 0 | 28.333 | USA | COM_PROJ | DEMH2in | 1939.8563 | 2771.2233 | 3028.757 | 5021.4541 | 7082.0717 | 9330.6964 | 12114.6233 | 15701.5034 | 5
|  | AFR_N | 2030 | DEMelin | 378.16 | BRZ | 2020 | DEMH2in | 578.55 | BRZ | 2020 | DEMH2tr | 0 | 28.9275 | AFR_N | COM_PROJ | DEMH2in | 48.5406 | 69.3437 | 85.8225 | 159.9683 | 248.2939 | 327.1295 | 424.7326 | 550.4868 | 5
|  | AFR_N | 2030 | DEMelrs | 698.49 | BRZ | 2021 | DEMH2in | 590.73 | BRZ | 2021 | DEMH2tr | 0 | 29.5365 | AFR_S | COM_PROJ | DEMH2in | 194.1624 | 277.3748 | 343.29 | 639.8731 | 993.1754 | 1308.518 | 1698.9303 | 2201.9472 | 5
|  | AFR_N | 2030 | DEMeltr | 11.17 | BRZ | 2022 | DEMH2in | 602.14 | BRZ | 2022 | DEMH2tr | 0 | 30.107
|  | AFR_N | 2031 | DEMhtin | 0.12 | BRZ | 2023 | DEMH2in | 613.11 | BRZ | 2023 | DEMH2tr | 0 | 30.6555
|  | AFR_N | 2031 | DEMelcm | 299.24 | BRZ | 2024 | DEMH2in | 623.27 | BRZ | 2024 | DEMH2tr | 0 | 31.1635
|  | AFR_N | 2031 | DEMelin | 389.08 | BRZ | 2025 | DEMH2in | 632.57 | BRZ | 2025 | DEMH2tr | 0 | 31.6285
|  | AFR_N | 2031 | DEMelrs | 727.76 | BRZ | 2026 | DEMH2in | 643.82 | BRZ | 2026 | DEMH2tr | 0 | 32.191
|  | AFR_N | 2031 | DEMeltr | 11.36 | BRZ | 2027 | DEMH2in | 655.39 | BRZ | 2027 | DEMH2tr | 0 | 32.7695
|  | AFR_N | 2032 | DEMhtin | 0.13 | BRZ | 2028 | DEMH2in | 667.39 | BRZ | 2028 | DEMH2tr | 0 | 33.3695 | ~TFM_DINS-AT
|  | AFR_N | 2032 | DEMelcm | 307.07 | BRZ | 2029 | DEMH2in | 679.55 | BRZ | 2029 | DEMH2tr | 0 | 33.9775 | Region | Year | CSET_CN | 2010: COM_PROJ
|  | AFR_N | 2032 | DEMelin | 396.64 | BRZ | 2030 | DEMH2in | 691.41 | BRZ | 2030 | DEMH2tr | 0 | 34.5705 | *Region name | Year | Commodity name | 2010: Demand projection
|  | AFR_N | 2032 | DEMelrs | 758.09 | BRZ | 2031 | DEMH2in | 700.64 | BRZ | 2031 | DEMH2tr | 0 | 35.032 | *units |  |  | 2010: TBTu
|  | AFR_N | 2032 | DEMeltr | 11.53 | BRZ | 2032 | DEMH2in | 709.25 | BRZ | 2032 | DEMH2tr | 0 | 35.4625 | AFR_N | 2020 | DEMhtin | 2010: 0.01
|  | AFR_N | 2033 | DEMhtin | 0.14 | BRZ | 2033 | DEMH2in | 717.47 | BRZ | 2033 | DEMH2tr | 0 | 35.8735 | AFR_N | 2021 | DEMhtin | 2010: 0.03
|  | AFR_N | 2033 | DEMelcm | 315.08 | BRZ | 2034 | DEMH2in | 725.61 | BRZ | 2034 | DEMH2tr | 0 | 36.2805 | AFR_N | 2022 | DEMhtin | 2010: 0.04
|  | AFR_N | 2033 | DEMelin | 407.38 | BRZ | 2035 | DEMH2in | 733.91 | BRZ | 2035 | DEMH2tr | 0 | 36.6955 | AFR_N | 2023 | DEMhtin | 2010: 0.04
|  | AFR_N | 2033 | DEMelrs | 789.43 | BRZ | 2036 | DEMH2in | 743.52 | BRZ | 2036 | DEMH2tr | 0 | 37.176 | AFR_N | 2024 | DEMhtin | 2010: 0.05
|  | AFR_N | 2033 | DEMeltr | 11.75 | BRZ | 2037 | DEMH2in | 753.04 | BRZ | 2037 | DEMH2tr | 0 | 37.652 | AFR_N | 2025 | DEMhtin | 2010: 0.06
|  | AFR_N | 2034 | DEMhtin | 0.15 | BRZ | 2038 | DEMH2in | 762.11 | BRZ | 2038 | DEMH2tr | 0 | 38.1055 | AFR_N | 2026 | DEMhtin | 2010: 0.07
|  | AFR_N | 2034 | DEMelcm | 323.32 | BRZ | 2039 | DEMH2in | 770.79 | BRZ | 2039 | DEMH2tr | 0 | 38.5395 | AFR_N | 2027 | DEMhtin | 2010: 0.08
|  | AFR_N | 2034 | DEMelin | 412.57 | BRZ | 2040 | DEMH2in | 779.29 | BRZ | 2040 | DEMH2tr | 38.9645 | 38.9645 | AFR_N | 2028 | DEMhtin | 2010: 0.09
|  | AFR_N | 2034 | DEMelrs | 821.72 | BRZ | 2041 | DEMH2in | 787.57 | BRZ | 2041 | DEMH2tr | 39.3785 | 39.3785 | AFR_N | 2029 | DEMhtin | 2010: 0.09
|  | AFR_N | 2034 | DEMeltr | 11.95 | BRZ | 2042 | DEMH2in | 796.03 | BRZ | 2042 | DEMH2tr | 39.8015 | 39.8015 | AFR_N | 2030 | DEMhtin | 2010: 0.1
|  | AFR_N | 2035 | DEMhtin | 0.16 | BRZ | 2043 | DEMH2in | 804.37 | BRZ | 2043 | DEMH2tr | 40.2185 | 40.2185 | AFR_N | 2031 | DEMhtin | 2010: 0.12
|  | AFR_N | 2035 | DEMelcm | 331.75 | BRZ | 2044 | DEMH2in | 812.33 | BRZ | 2044 | DEMH2tr | 40.6165 | 40.6165 | AFR_N | 2032 | DEMhtin | 2010: 0.13
|  | AFR_N | 2035 | DEMelin | 424.58 | BRZ | 2045 | DEMH2in | 820.51 | BRZ | 2045 | DEMH2tr | 41.0255 | 41.0255 | AFR_N | 2033 | DEMhtin | 2010: 0.14
|  | AFR_N | 2035 | DEMelrs | 855.28 | BRZ | 2046 | DEMH2in | 827.97 | BRZ | 2046 | DEMH2tr | 41.3985 | 41.3985 | AFR_N | 2034 | DEMhtin | 2010: 0.15
|  | AFR_N | 2035 | DEMeltr | 12.19 | BRZ | 2047 | DEMH2in | 834.4 | BRZ | 2047 | DEMH2tr | 41.72 | 41.72 | AFR_N | 2035 | DEMhtin | 2010: 0.16
|  | AFR_N | 2036 | DEMhtin | 0.17 | BRZ | 2048 | DEMH2in | 840.05 | BRZ | 2048 | DEMH2tr | 42.0025 | 42.0025 | AFR_N | 2036 | DEMhtin | 2010: 0.17
|  | AFR_N | 2036 | DEMelcm | 338.53 | BRZ | 2049 | DEMH2in | 845.76 | BRZ | 2049 | DEMH2tr | 42.288 | 42.288 | AFR_N | 2037 | DEMhtin | 2010: 0.18
|  | AFR_N | 2036 | DEMelin | 432.93 | BRZ | 2050 | DEMH2in | 851.96 | BRZ | 2050 | DEMH2tr | 42.598 | 42.598 | AFR_N | 2038 | DEMhtin | 2010: 0.2
|  | AFR_N | 2036 | DEMelrs | 886.07 | CAN | 2010 | DEMH2in | 418.69 | CAN | 2010 | DEMH2tr | 0 | 20.9345 | AFR_N | 2039 | DEMhtin | 2010: 0.21
|  | AFR_N | 2036 | DEMeltr | 12.48 | CAN | 2011 | DEMH2in | 435.74 | CAN | 2011 | DEMH2tr | 0 | 21.787 | AFR_N | 2040 | DEMhtin | 2010: 0.22
|  | AFR_N | 2037 | DEMhtin | 0.18 | CAN | 2012 | DEMH2in | 437.59 | CAN | 2012 | DEMH2tr | 0 | 21.8795 | AFR_N | 2041 | DEMhtin | 2010: 0.23
|  | AFR_N | 2037 | DEMelcm | 345.34 | CAN | 2013 | DEMH2in | 439.44 | CAN | 2013 | DEMH2tr | 0 | 21.972 | AFR_N | 2042 | DEMhtin | 2010: 0.24
|  | AFR_N | 2037 | DEMelin | 445.41 | CAN | 2014 | DEMH2in | 454.13 | CAN | 2014 | DEMH2tr | 0 | 22.7065 | AFR_N | 2043 | DEMhtin | 2010: 0.25
|  | AFR_N | 2037 | DEMelrs | 917.76 | CAN | 2015 | DEMH2in | 468.81 | CAN | 2015 | DEMH2tr | 0 | 23.4405 | AFR_N | 2044 | DEMhtin | 2010: 0.26
|  | AFR_N | 2037 | DEMeltr | 12.79 | CAN | 2016 | DEMH2in | 459.41 | CAN | 2016 | DEMH2tr | 0 | 22.9705 | AFR_N | 2045 | DEMhtin | 2010: 0.27
|  | AFR_N | 2038 | DEMhtin | 0.2 | CAN | 2017 | DEMH2in | 461.1 | CAN | 2017 | DEMH2tr | 0 | 23.055 | AFR_N | 2046 | DEMhtin | 2010: 0.28
|  | AFR_N | 2038 | DEMelcm | 352.18 | CAN | 2018 | DEMH2in | 468.22 | CAN | 2018 | DEMH2tr | 0 | 23.411 | AFR_N | 2047 | DEMhtin | 2010: 0.29
|  | AFR_N | 2038 | DEMelin | 456.92 | CAN | 2019 | DEMH2in | 473.81 | CAN | 2019 | DEMH2tr | 0 | 23.6905 | AFR_N | 2048 | DEMhtin | 2010: 0.31
|  | AFR_N | 2038 | DEMelrs | 950.36 | CAN | 2020 | DEMH2in | 476.98 | CAN | 2020 | DEMH2tr | 0 | 23.849 | AFR_N | 2049 | DEMhtin | 2010: 0.32
|  | AFR_N | 2038 | DEMeltr | 13.08 | CAN | 2021 | DEMH2in | 484.98 | CAN | 2021 | DEMH2tr | 0 | 24.249 | AFR_N | 2050 | DEMhtin | 2010: 0.33
|  | AFR_N | 2039 | DEMhtin | 0.21 | CAN | 2022 | DEMH2in | 493.39 | CAN | 2022 | DEMH2tr | 0 | 24.6695 | AFR_S | 2020 | DEMhtin | 2010: 0.04
|  | AFR_N | 2039 | DEMelcm | 359.09 | CAN | 2023 | DEMH2in | 500.94 | CAN | 2023 | DEMH2tr | 0 | 25.047 | AFR_S | 2021 | DEMhtin | 2010: 0.12
|  | AFR_N | 2039 | DEMelin | 467.19 | CAN | 2024 | DEMH2in | 508.58 | CAN | 2024 | DEMH2tr | 0 | 25.429 | AFR_S | 2022 | DEMhtin | 2010: 0.13
|  | AFR_N | 2039 | DEMelrs | 983.94 | CAN | 2025 | DEMH2in | 516.36 | CAN | 2025 | DEMH2tr | 0 | 25.818 | AFR_S | 2023 | DEMhtin | 2010: 0.16
|  | AFR_N | 2039 | DEMeltr | 13.43 | CAN | 2026 | DEMH2in | 516.58 | CAN | 2026 | DEMH2tr | 0 | 25.829 | AFR_S | 2024 | DEMhtin | 2010: 0.18
|  | AFR_N | 2040 | DEMhtin | 0.22 | CAN | 2027 | DEMH2in | 517.29 | CAN | 2027 | DEMH2tr | 0 | 25.8645 | AFR_S | 2025 | DEMhtin | 2010: 0.21
|  | AFR_N | 2040 | DEMelcm | 366.01 | CAN | 2028 | DEMH2in | 517.96 | CAN | 2028 | DEMH2tr | 0 | 25.898 | AFR_S | 2026 | DEMhtin | 2010: 0.25
|  | AFR_N | 2040 | DEMelin | 478.86 | CAN | 2029 | DEMH2in | 518.63 | CAN | 2029 | DEMH2tr | 0 | 25.9315 | AFR_S | 2027 | DEMhtin | 2010: 0.28
|  | AFR_N | 2040 | DEMelrs | 1018.24 | CAN | 2030 | DEMH2in | 519.39 | CAN | 2030 | DEMH2tr | 0 | 25.9695 | AFR_S | 2028 | DEMhtin | 2010: 0.32
|  | AFR_N | 2040 | DEMeltr | 13.81 | CAN | 2031 | DEMH2in | 524.95 | CAN | 2031 | DEMH2tr | 0 | 26.2475 | AFR_S | 2029 | DEMhtin | 2010: 0.35
|  | AFR_N | 2041 | DEMhtin | 0.23 | CAN | 2032 | DEMH2in | 530.4 | CAN | 2032 | DEMH2tr | 0 | 26.52 | AFR_S | 2030 | DEMhtin | 2010: 0.39
|  | AFR_N | 2041 | DEMelcm | 372.58 | CAN | 2033 | DEMH2in | 535.69 | CAN | 2033 | DEMH2tr | 0 | 26.7845 | AFR_S | 2031 | DEMhtin | 2010: 0.43
|  | AFR_N | 2041 | DEMelin | 490.65 | CAN | 2034 | DEMH2in | 541.26 | CAN | 2034 | DEMH2tr | 0 | 27.063 | AFR_S | 2032 | DEMhtin | 2010: 0.47
|  | AFR_N | 2041 | DEMelrs | 1051.96 | CAN | 2035 | DEMH2in | 546.4 | CAN | 2035 | DEMH2tr | 0 | 27.32 | AFR_S | 2033 | DEMhtin | 2010: 0.51
|  | AFR_N | 2041 | DEMeltr | 14.21 | CAN | 2036 | DEMH2in | 551.8 | CAN | 2036 | DEMH2tr | 0 | 27.59 | AFR_S | 2034 | DEMhtin | 2010: 0.56
|  | AFR_N | 2042 | DEMhtin | 0.24 | CAN | 2037 | DEMH2in | 557.33 | CAN | 2037 | DEMH2tr | 0 | 27.8665 | AFR_S | 2035 | DEMhtin | 2010: 0.6
|  | AFR_N | 2042 | DEMelcm | 379.13 | CAN | 2038 | DEMH2in | 562.56 | CAN | 2038 | DEMH2tr | 0 | 28.128 | AFR_S | 2036 | DEMhtin | 2010: 0.64
|  | AFR_N | 2042 | DEMelin | 501.49 | CAN | 2039 | DEMH2in | 567.89 | CAN | 2039 | DEMH2tr | 0 | 28.3945 | AFR_S | 2037 | DEMhtin | 2010: 0.68
|  | AFR_N | 2042 | DEMelrs | 1086.37 | CAN | 2040 | DEMH2in | 573.34 | CAN | 2040 | DEMH2tr | 28.667 | 28.667 | AFR_S | 2038 | DEMhtin | 2010: 0.73
|  | AFR_N | 2042 | DEMeltr | 14.62 | CAN | 2041 | DEMH2in | 580.31 | CAN | 2041 | DEMH2tr | 29.0155 | 29.0155 | AFR_S | 2039 | DEMhtin | 2010: 0.77
|  | AFR_N | 2043 | DEMhtin | 0.25 | CAN | 2042 | DEMH2in | 587.5 | CAN | 2042 | DEMH2tr | 29.375 | 29.375 | AFR_S | 2040 | DEMhtin | 2010: 0.81
|  | AFR_N | 2043 | DEMelcm | 385.68 | CAN | 2043 | DEMH2in | 594.39 | CAN | 2043 | DEMH2tr | 29.7195 | 29.7195 | AFR_S | 2041 | DEMhtin | 2010: 0.85
|  | AFR_N | 2043 | DEMelin | 513.02 | CAN | 2044 | DEMH2in | 601.22 | CAN | 2044 | DEMH2tr | 30.061 | 30.061 | AFR_S | 2042 | DEMhtin | 2010: 0.89
|  | AFR_N | 2043 | DEMelrs | 1121.17 | CAN | 2045 | DEMH2in | 608.37 | CAN | 2045 | DEMH2tr | 30.4185 | 30.4185 | AFR_S | 2043 | DEMhtin | 2010: 0.93
|  | AFR_N | 2043 | DEMeltr | 15.09 | CAN | 2046 | DEMH2in | 613 | CAN | 2046 | DEMH2tr | 30.65 | 30.65 | AFR_S | 2044 | DEMhtin | 2010: 0.97
|  | AFR_N | 2044 | DEMhtin | 0.26 | CAN | 2047 | DEMH2in | 617.4 | CAN | 2047 | DEMH2tr | 30.87 | 30.87 | AFR_S | 2045 | DEMhtin | 2010: 1.01
|  | AFR_N | 2044 | DEMelcm | 392.22 | CAN | 2048 | DEMH2in | 621.35 | CAN | 2048 | DEMH2tr | 31.0675 | 31.0675 | AFR_S | 2046 | DEMhtin | 2010: 1.06
|  | AFR_N | 2044 | DEMelin | 526.69 | CAN | 2049 | DEMH2in | 624.88 | CAN | 2049 | DEMH2tr | 31.244 | 31.244 | AFR_S | 2047 | DEMhtin | 2010: 1.1
|  | AFR_N | 2044 | DEMelrs | 1156.5 | CAN | 2050 | DEMH2in | 628.61 | CAN | 2050 | DEMH2tr | 31.4305 | 31.4305 | AFR_S | 2048 | DEMhtin | 2010: 1.14
|  | AFR_N | 2044 | DEMeltr | 15.58 | CHI | 2010 | DEMH2in | 673.09 | CHI | 2010 | DEMH2tr | 0 | 33.6545 | AFR_S | 2049 | DEMhtin | 2010: 1.18
|  | AFR_N | 2045 | DEMhtin | 0.27 | CHI | 2011 | DEMH2in | 773.63 | CHI | 2011 | DEMH2tr | 0 | 38.6815 | AFR_S | 2050 | DEMhtin | 2010: 1.23
|  | AFR_N | 2045 | DEMelcm | 398.75 | CHI | 2012 | DEMH2in | 863.07 | CHI | 2012 | DEMH2tr | 0 | 43.1535 | ANZ | 2019 | DEMhtin | 2010: 1.24
|  | AFR_N | 2045 | DEMelin | 537.8 | CHI | 2013 | DEMH2in | 955.11 | CHI | 2013 | DEMH2tr | 0 | 47.7555 | ANZ | 2020 | DEMhtin | 2010: 1.16
|  | AFR_N | 2045 | DEMelrs | 1192.66 | CHI | 2014 | DEMH2in | 1025.36 | CHI | 2014 | DEMH2tr | 0 | 51.268 | ANZ | 2021 | DEMhtin | 2010: 1.16
|  | AFR_N | 2045 | DEMeltr | 16.09 | CHI | 2015 | DEMH2in | 1105.65 | CHI | 2015 | DEMH2tr | 0 | 55.2825 | ANZ | 2022 | DEMhtin | 2010: 1.24
|  | AFR_N | 2046 | DEMhtin | 0.28 | CHI | 2016 | DEMH2in | 1228.31 | CHI | 2016 | DEMH2tr | 0 | 61.4155 | ANZ | 2023 | DEMhtin | 2010: 1.27
|  | AFR_N | 2046 | DEMelcm | 407.18 | CHI | 2017 | DEMH2in | 1302.97 | CHI | 2017 | DEMH2tr | 0 | 65.1485 | ANZ | 2024 | DEMhtin | 2010: 1.3
|  | AFR_N | 2046 | DEMelin | 552.99 | CHI | 2018 | DEMH2in | 1380.56 | CHI | 2018 | DEMH2tr | 0 | 69.028 | ANZ | 2025 | DEMhtin | 2010: 1.32
|  | AFR_N | 2046 | DEMelrs | 1232.71 | CHI | 2019 | DEMH2in | 1445.85 | CHI | 2019 | DEMH2tr | 0 | 72.2925 | ANZ | 2026 | DEMhtin | 2010: 1.34
|  | AFR_N | 2046 | DEMeltr | 16.63 | CHI | 2020 | DEMH2in | 1523.88 | CHI | 2020 | DEMH2tr | 0 | 76.194 | ANZ | 2027 | DEMhtin | 2010: 1.35
|  | AFR_N | 2047 | DEMhtin | 0.29 | CHI | 2021 | DEMH2in | 1600.19 | CHI | 2021 | DEMH2tr | 0 | 80.0095 | ANZ | 2028 | DEMhtin | 2010: 1.37
|  | AFR_N | 2047 | DEMelcm | 415.68 | CHI | 2022 | DEMH2in | 1674.52 | CHI | 2022 | DEMH2tr | 0 | 83.726 | ANZ | 2029 | DEMhtin | 2010: 1.38
|  | AFR_N | 2047 | DEMelin | 563.46 | CHI | 2023 | DEMH2in | 1749.06 | CHI | 2023 | DEMH2tr | 0 | 87.453 | ANZ | 2030 | DEMhtin | 2010: 1.4
|  | AFR_N | 2047 | DEMelrs | 1274.35 | CHI | 2024 | DEMH2in | 1825.01 | CHI | 2024 | DEMH2tr | 0 | 91.2505 | ANZ | 2031 | DEMhtin | 2010: 1.41
|  | AFR_N | 2047 | DEMeltr | 17.19 | CHI | 2025 | DEMH2in | 1899.75 | CHI | 2025 | DEMH2tr | 0 | 94.9875 | ANZ | 2032 | DEMhtin | 2010: 1.42
|  | AFR_N | 2048 | DEMhtin | 0.31 | CHI | 2026 | DEMH2in | 1977.93 | CHI | 2026 | DEMH2tr | 0 | 98.8965 | ANZ | 2033 | DEMhtin | 2010: 1.44
|  | AFR_N | 2048 | DEMelcm | 424.27 | CHI | 2027 | DEMH2in | 2059.46 | CHI | 2027 | DEMH2tr | 0 | 102.973 | ANZ | 2034 | DEMhtin | 2010: 1.45
|  | AFR_N | 2048 | DEMelin | 577.2 | CHI | 2028 | DEMH2in | 2143.15 | CHI | 2028 | DEMH2tr | 0 | 107.1575 | ANZ | 2035 | DEMhtin | 2010: 1.47
|  | AFR_N | 2048 | DEMelrs | 1317.58 | CHI | 2029 | DEMH2in | 2228.22 | CHI | 2029 | DEMH2tr | 0 | 111.411 | ANZ | 2036 | DEMhtin | 2010: 1.48
|  | AFR_N | 2048 | DEMeltr | 17.77 | CHI | 2030 | DEMH2in | 2314.82 | CHI | 2030 | DEMH2tr | 0 | 115.741 | ANZ | 2037 | DEMhtin | 2010: 1.5
|  | AFR_N | 2049 | DEMhtin | 0.32 | CHI | 2031 | DEMH2in | 2399.03 | CHI | 2031 | DEMH2tr | 0 | 119.9515 | ANZ | 2038 | DEMhtin | 2010: 1.51
|  | AFR_N | 2049 | DEMelcm | 433.01 | CHI | 2032 | DEMH2in | 2483.73 | CHI | 2032 | DEMH2tr | 0 | 124.1865 | ANZ | 2039 | DEMhtin | 2010: 1.53
|  | AFR_N | 2049 | DEMelin | 589.62 | CHI | 2033 | DEMH2in | 2569.21 | CHI | 2033 | DEMH2tr | 0 | 128.4605 | ANZ | 2040 | DEMhtin | 2010: 1.54
|  | AFR_N | 2049 | DEMelrs | 1362.09 | CHI | 2034 | DEMH2in | 2656.21 | CHI | 2034 | DEMH2tr | 0 | 132.8105 | ANZ | 2041 | DEMhtin | 2010: 1.55
|  | AFR_N | 2049 | DEMeltr | 18.52 | CHI | 2035 | DEMH2in | 2743.4 | CHI | 2035 | DEMH2tr | 0 | 137.17 | ANZ | 2042 | DEMhtin | 2010: 1.57
|  | AFR_N | 2050 | DEMhtin | 0.33 | CHI | 2036 | DEMH2in | 2837.08 | CHI | 2036 | DEMH2tr | 0 | 141.854 | ANZ | 2043 | DEMhtin | 2010: 1.58
|  | AFR_N | 2050 | DEMelcm | 441.91 | CHI | 2037 | DEMH2in | 2931.37 | CHI | 2037 | DEMH2tr | 0 | 146.5685 | ANZ | 2044 | DEMhtin | 2010: 1.59
|  | AFR_N | 2050 | DEMelin | 604.85 | CHI | 2038 | DEMH2in | 3026.67 | CHI | 2038 | DEMH2tr | 0 | 151.3335 | ANZ | 2045 | DEMhtin | 2010: 1.61
|  | AFR_N | 2050 | DEMelrs | 1408.41 | CHI | 2039 | DEMH2in | 3122.12 | CHI | 2039 | DEMH2tr | 0 | 156.106 | ANZ | 2046 | DEMhtin | 2010: 1.62
|  | AFR_N | 2050 | DEMeltr | 19.47 | CHI | 2040 | DEMH2in | 3220.6 | CHI | 2040 | DEMH2tr | 161.03 | 161.03 | ANZ | 2047 | DEMhtin | 2010: 1.63
|  | AFR_S | 2010 | DEMelcm | 162.4 | CHI | 2041 | DEMH2in | 3316.58 | CHI | 2041 | DEMH2tr | 165.829 | 165.829 | ANZ | 2048 | DEMhtin | 2010: 1.65
|  | AFR_S | 2010 | DEMelin | 661.68 | CHI | 2042 | DEMH2in | 3413.36 | CHI | 2042 | DEMH2tr | 170.668 | 170.668 | ANZ | 2049 | DEMhtin | 2010: 1.66
|  | AFR_S | 2010 | DEMelrs | 256.84 | CHI | 2043 | DEMH2in | 3513.92 | CHI | 2043 | DEMH2tr | 175.696 | 175.696 | ANZ | 2050 | DEMhtin | 2010: 1.67
|  | AFR_S | 2010 | DEMeltr | 11 | CHI | 2044 | DEMH2in | 3613.05 | CHI | 2044 | DEMH2tr | 180.6525 | 180.6525 | BRZ | 2021 | DEMhtin | 2010: 0.17
|  | AFR_S | 2011 | DEMelcm | 165.02 | CHI | 2045 | DEMH2in | 3711.42 | CHI | 2045 | DEMH2tr | 185.571 | 185.571 | BRZ | 2022 | DEMhtin | 2010: 0.24
|  | AFR_S | 2011 | DEMelin | 658.02 | CHI | 2046 | DEMH2in | 3787.63 | CHI | 2046 | DEMH2tr | 189.3815 | 189.3815 | BRZ | 2023 | DEMhtin | 2010: 0.31
|  | AFR_S | 2011 | DEMelrs | 272.87 | CHI | 2047 | DEMH2in | 3863.29 | CHI | 2047 | DEMH2tr | 193.1645 | 193.1645 | BRZ | 2024 | DEMhtin | 2010: 0.39
|  | AFR_S | 2011 | DEMeltr | 11.73 | CHI | 2048 | DEMH2in | 3934.33 | CHI | 2048 | DEMH2tr | 196.7165 | 196.7165 | BRZ | 2025 | DEMhtin | 2010: 0.47
|  | AFR_S | 2012 | DEMelcm | 175.22 | CHI | 2049 | DEMH2in | 4002.27 | CHI | 2049 | DEMH2tr | 200.1135 | 200.1135 | BRZ | 2026 | DEMhtin | 2010: 0.55
|  | AFR_S | 2012 | DEMelin | 678.76 | CHI | 2050 | DEMH2in | 4071.67 | CHI | 2050 | DEMH2tr | 203.5835 | 203.5835 | BRZ | 2027 | DEMhtin | 2010: 0.62
|  | AFR_S | 2012 | DEMelrs | 285.6 | CSA | 2010 | DEMH2in | 353.8 | CSA | 2010 | DEMH2tr | 0 | 17.69 | BRZ | 2028 | DEMhtin | 2010: 0.69
|  | AFR_S | 2012 | DEMeltr | 13.45 | CSA | 2011 | DEMH2in | 356.58 | CSA | 2011 | DEMH2tr | 0 | 17.829 | BRZ | 2029 | DEMhtin | 2010: 0.74
|  | AFR_S | 2013 | DEMelcm | 181.94 | CSA | 2012 | DEMH2in | 376.64 | CSA | 2012 | DEMH2tr | 0 | 18.832 | BRZ | 2030 | DEMhtin | 2010: 0.8
|  | AFR_S | 2013 | DEMelin | 674.42 | CSA | 2013 | DEMH2in | 390.28 | CSA | 2013 | DEMH2tr | 0 | 19.514 | BRZ | 2031 | DEMhtin | 2010: 0.86
|  | AFR_S | 2013 | DEMelrs | 296.3 | CSA | 2014 | DEMH2in | 378.34 | CSA | 2014 | DEMH2tr | 0 | 18.917 | BRZ | 2032 | DEMhtin | 2010: 0.92
|  | AFR_S | 2013 | DEMeltr | 13.03 | CSA | 2015 | DEMH2in | 416.92 | CSA | 2015 | DEMH2tr | 0 | 20.846 | BRZ | 2033 | DEMhtin | 2010: 0.96
|  | AFR_S | 2014 | DEMelcm | 182.26 | CSA | 2016 | DEMH2in | 416.46 | CSA | 2016 | DEMH2tr | 0 | 20.823 | BRZ | 2034 | DEMhtin | 2010: 1.01
|  | AFR_S | 2014 | DEMelin | 706.8 | CSA | 2017 | DEMH2in | 420.44 | CSA | 2017 | DEMH2tr | 0 | 21.022 | BRZ | 2035 | DEMhtin | 2010: 1.05
|  | AFR_S | 2014 | DEMelrs | 309.38 | CSA | 2018 | DEMH2in | 433.74 | CSA | 2018 | DEMH2tr | 0 | 21.687 | BRZ | 2036 | DEMhtin | 2010: 1.08
|  | AFR_S | 2014 | DEMeltr | 13.45 | CSA | 2019 | DEMH2in | 403.91 | CSA | 2019 | DEMH2tr | 0 | 20.1955 | BRZ | 2037 | DEMhtin | 2010: 1.1
|  | AFR_S | 2015 | DEMelcm | 186.97 | CSA | 2020 | DEMH2in | 407.88 | CSA | 2020 | DEMH2tr | 0 | 20.394 | BRZ | 2038 | DEMhtin | 2010: 1.12
|  | AFR_S | 2015 | DEMelin | 692.7 | CSA | 2021 | DEMH2in | 424.66 | CSA | 2021 | DEMH2tr | 0 | 21.233 | BRZ | 2039 | DEMhtin | 2010: 1.14
|  | AFR_S | 2015 | DEMelrs | 338.73 | CSA | 2022 | DEMH2in | 441.56 | CSA | 2022 | DEMH2tr | 0 | 22.078 | BRZ | 2040 | DEMhtin | 2010: 1.15
|  | AFR_S | 2015 | DEMeltr | 13.48 | CSA | 2023 | DEMH2in | 449.08 | CSA | 2023 | DEMH2tr | 0 | 22.454 | BRZ | 2041 | DEMhtin | 2010: 1.16
|  | AFR_S | 2016 | DEMelcm | 200.06 | CSA | 2024 | DEMH2in | 456.26 | CSA | 2024 | DEMH2tr | 0 | 22.813 | BRZ | 2042 | DEMhtin | 2010: 1.17
|  | AFR_S | 2016 | DEMelin | 659.63 | CSA | 2025 | DEMH2in | 463.26 | CSA | 2025 | DEMH2tr | 0 | 23.163 | BRZ | 2043 | DEMhtin | 2010: 1.18
|  | AFR_S | 2016 | DEMelrs | 336.67 | CSA | 2026 | DEMH2in | 473.65 | CSA | 2026 | DEMH2tr | 0 | 23.6825 | BRZ | 2044 | DEMhtin | 2010: 1.18
|  | AFR_S | 2016 | DEMeltr | 13.69 | CSA | 2027 | DEMH2in | 483.91 | CSA | 2027 | DEMH2tr | 0 | 24.1955 | BRZ | 2045 | DEMhtin | 2010: 1.19
|  | AFR_S | 2017 | DEMelcm | 211.09 | CSA | 2028 | DEMH2in | 494.13 | CSA | 2028 | DEMH2tr | 0 | 24.7065 | BRZ | 2046 | DEMhtin | 2010: 1.19
|  | AFR_S | 2017 | DEMelin | 693.03 | CSA | 2029 | DEMH2in | 504.4 | CSA | 2029 | DEMH2tr | 0 | 25.22 | BRZ | 2047 | DEMhtin | 2010: 1.19
|  | AFR_S | 2017 | DEMelrs | 358.31 | CSA | 2030 | DEMH2in | 514.66 | CSA | 2030 | DEMH2tr | 0 | 25.733 | BRZ | 2048 | DEMhtin | 2010: 1.18
|  | AFR_S | 2017 | DEMeltr | 13.41 | CSA | 2031 | DEMH2in | 525.66 | CSA | 2031 | DEMH2tr | 0 | 26.283 | BRZ | 2049 | DEMhtin | 2010: 1.18
|  | AFR_S | 2018 | DEMelcm | 210.72 | CSA | 2032 | DEMH2in | 536.84 | CSA | 2032 | DEMH2tr | 0 | 26.842 | BRZ | 2050 | DEMhtin | 2010: 1.18
|  | AFR_S | 2018 | DEMelin | 698.9 | CSA | 2033 | DEMH2in | 548.32 | CSA | 2033 | DEMH2tr | 0 | 27.416 | CAN | 2019 | DEMhtcm | 2010: 0.69
|  | AFR_S | 2018 | DEMelrs | 374.37 | CSA | 2034 | DEMH2in | 560.03 | CSA | 2034 | DEMH2tr | 0 | 28.0015 | CAN | 2019 | DEMhtin | 2010: 13.4
|  | AFR_S | 2018 | DEMeltr | 12.89 | CSA | 2035 | DEMH2in | 571.99 | CSA | 2035 | DEMH2tr | 0 | 28.5995 | CAN | 2020 | DEMhtcm | 2010: 0.69
|  | AFR_S | 2019 | DEMelcm | 216.1 | CSA | 2036 | DEMH2in | 584.46 | CSA | 2036 | DEMH2tr | 0 | 29.223 | CAN | 2020 | DEMhtin | 2010: 12.39
|  | AFR_S | 2019 | DEMelin | 693.47 | CSA | 2037 | DEMH2in | 597.31 | CSA | 2037 | DEMH2tr | 0 | 29.8655 | CAN | 2021 | DEMhtcm | 2010: 0.72
|  | AFR_S | 2019 | DEMelrs | 420.08 | CSA | 2038 | DEMH2in | 610.33 | CSA | 2038 | DEMH2tr | 0 | 30.5165 | CAN | 2021 | DEMhtin | 2010: 13.41
|  | AFR_S | 2019 | DEMeltr | 22.44 | CSA | 2039 | DEMH2in | 623.72 | CSA | 2039 | DEMH2tr | 0 | 31.186 | CAN | 2022 | DEMhtcm | 2010: 0.74
|  | AFR_S | 2020 | DEMhtin | 0.04 | CSA | 2040 | DEMH2in | 637.46 | CSA | 2040 | DEMH2tr | 31.873 | 31.873 | CAN | 2022 | DEMhtin | 2010: 14.41
|  | AFR_S | 2020 | DEMelcm | 211.25 | CSA | 2041 | DEMH2in | 649.87 | CSA | 2041 | DEMH2tr | 32.4935 | 32.4935 | CAN | 2023 | DEMhtcm | 2010: 0.75
|  | AFR_S | 2020 | DEMelin | 655.14 | CSA | 2042 | DEMH2in | 662.5 | CSA | 2042 | DEMH2tr | 33.125 | 33.125 | CAN | 2023 | DEMhtin | 2010: 14.99
|  | AFR_S | 2020 | DEMelrs | 376.94 | CSA | 2043 | DEMH2in | 675.19 | CSA | 2043 | DEMH2tr | 33.7595 | 33.7595 | CAN | 2024 | DEMhtcm | 2010: 0.76
|  | AFR_S | 2020 | DEMeltr | 21.62 | CSA | 2044 | DEMH2in | 687.95 | CSA | 2044 | DEMH2tr | 34.3975 | 34.3975 | CAN | 2024 | DEMhtin | 2010: 15.26
|  | AFR_S | 2021 | DEMhtin | 0.12 | CSA | 2045 | DEMH2in | 701.07 | CSA | 2045 | DEMH2tr | 35.0535 | 35.0535 | CAN | 2025 | DEMhtcm | 2010: 0.76
|  | AFR_S | 2021 | DEMelcm | 216.38 | CSA | 2046 | DEMH2in | 714.22 | CSA | 2046 | DEMH2tr | 35.711 | 35.711 | CAN | 2025 | DEMhtin | 2010: 15.34
|  | AFR_S | 2021 | DEMelin | 686.91 | CSA | 2047 | DEMH2in | 727.41 | CSA | 2047 | DEMH2tr | 36.3705 | 36.3705 | CAN | 2026 | DEMhtcm | 2010: 0.76
|  | AFR_S | 2021 | DEMelrs | 379.18 | CSA | 2048 | DEMH2in | 740.68 | CSA | 2048 | DEMH2tr | 37.034 | 37.034 | CAN | 2026 | DEMhtin | 2010: 15.46
|  | AFR_S | 2021 | DEMeltr | 21.72 | CSA | 2049 | DEMH2in | 754.2 | CSA | 2049 | DEMH2tr | 37.71 | 37.71 | CAN | 2027 | DEMhtcm | 2010: 0.77
|  | AFR_S | 2022 | DEMhtin | 0.13 | CSA | 2050 | DEMH2in | 768.22 | CSA | 2050 | DEMH2tr | 38.411 | 38.411 | CAN | 2027 | DEMhtin | 2010: 15.62
|  | AFR_S | 2022 | DEMelcm | 221.87 | EUR | 2010 | DEMH2in | 3283.09 | EUR | 2010 | DEMH2tr | 0 | 164.1545 | CAN | 2028 | DEMhtcm | 2010: 0.77
|  | AFR_S | 2022 | DEMelin | 702.91 | EUR | 2011 | DEMH2in | 3227.72 | EUR | 2011 | DEMH2tr | 0 | 161.386 | CAN | 2028 | DEMhtin | 2010: 15.81
|  | AFR_S | 2022 | DEMelrs | 392.73 | EUR | 2012 | DEMH2in | 3275.6 | EUR | 2012 | DEMH2tr | 0 | 163.78 | CAN | 2029 | DEMhtcm | 2010: 0.77
|  | AFR_S | 2022 | DEMeltr | 22.02 | EUR | 2013 | DEMH2in | 3268.51 | EUR | 2013 | DEMH2tr | 0 | 163.4255 | CAN | 2029 | DEMhtin | 2010: 16.01
|  | AFR_S | 2023 | DEMhtin | 0.16 | EUR | 2014 | DEMH2in | 3203.43 | EUR | 2014 | DEMH2tr | 0 | 160.1715 | CAN | 2030 | DEMhtcm | 2010: 0.78
|  | AFR_S | 2023 | DEMelcm | 227.98 | EUR | 2015 | DEMH2in | 3316.8 | EUR | 2015 | DEMH2tr | 0 | 165.84 | CAN | 2030 | DEMhtin | 2010: 16.27
|  | AFR_S | 2023 | DEMelin | 721.86 | EUR | 2016 | DEMH2in | 3374.46 | EUR | 2016 | DEMH2tr | 0 | 168.723 | CAN | 2031 | DEMhtcm | 2010: 0.78
|  | AFR_S | 2023 | DEMelrs | 412.69 | EUR | 2017 | DEMH2in | 3508.14 | EUR | 2017 | DEMH2tr | 0 | 175.407 | CAN | 2031 | DEMhtin | 2010: 16.57
|  | AFR_S | 2023 | DEMeltr | 22.43 | EUR | 2018 | DEMH2in | 3615.4 | EUR | 2018 | DEMH2tr | 0 | 180.77 | CAN | 2032 | DEMhtcm | 2010: 0.79
|  | AFR_S | 2024 | DEMhtin | 0.18 | EUR | 2019 | DEMH2in | 3676.77 | EUR | 2019 | DEMH2tr | 0 | 183.8385 | CAN | 2032 | DEMhtin | 2010: 16.88
|  | AFR_S | 2024 | DEMelcm | 234.96 | EUR | 2020 | DEMH2in | 3742.04 | EUR | 2020 | DEMH2tr | 0 | 187.102 | CAN | 2033 | DEMhtcm | 2010: 0.8
|  | AFR_S | 2024 | DEMelin | 730.29 | EUR | 2021 | DEMH2in | 3786.87 | EUR | 2021 | DEMH2tr | 0 | 189.3435 | CAN | 2033 | DEMhtin | 2010: 17.2
|  | AFR_S | 2024 | DEMelrs | 434.54 | EUR | 2022 | DEMH2in | 3827.39 | EUR | 2022 | DEMH2tr | 0 | 191.3695 | CAN | 2034 | DEMhtcm | 2010: 0.8
|  | AFR_S | 2024 | DEMeltr | 22.74 | EUR | 2023 | DEMH2in | 3860.58 | EUR | 2023 | DEMH2tr | 0 | 193.029 | CAN | 2034 | DEMhtin | 2010: 17.54
|  | AFR_S | 2025 | DEMhtin | 0.21 | EUR | 2024 | DEMH2in | 3893 | EUR | 2024 | DEMH2tr | 0 | 194.65 | CAN | 2035 | DEMhtcm | 2010: 0.81
|  | AFR_S | 2025 | DEMelcm | 242.25 | EUR | 2025 | DEMH2in | 3928.26 | EUR | 2025 | DEMH2tr | 0 | 196.413 | CAN | 2035 | DEMhtin | 2010: 17.89
|  | AFR_S | 2025 | DEMelin | 753.48 | EUR | 2026 | DEMH2in | 3984.75 | EUR | 2026 | DEMH2tr | 0 | 199.2375 | CAN | 2036 | DEMhtcm | 2010: 0.81
|  | AFR_S | 2025 | DEMelrs | 455.61 | EUR | 2027 | DEMH2in | 4043.74 | EUR | 2027 | DEMH2tr | 0 | 202.187 | CAN | 2036 | DEMhtin | 2010: 18.23
|  | AFR_S | 2025 | DEMeltr | 23.03 | EUR | 2028 | DEMH2in | 4103.99 | EUR | 2028 | DEMH2tr | 0 | 205.1995 | CAN | 2037 | DEMhtcm | 2010: 0.82
|  | AFR_S | 2026 | DEMhtin | 0.25 | EUR | 2029 | DEMH2in | 4162.59 | EUR | 2029 | DEMH2tr | 0 | 208.1295 | CAN | 2037 | DEMhtin | 2010: 18.59
|  | AFR_S | 2026 | DEMelcm | 248.46 | EUR | 2030 | DEMH2in | 4217.66 | EUR | 2030 | DEMH2tr | 0 | 210.883 | CAN | 2038 | DEMhtcm | 2010: 0.83
|  | AFR_S | 2026 | DEMelin | 767.07 | EUR | 2031 | DEMH2in | 4268.16 | EUR | 2031 | DEMH2tr | 0 | 213.408 | CAN | 2038 | DEMhtin | 2010: 18.96
|  | AFR_S | 2026 | DEMelrs | 475.45 | EUR | 2032 | DEMH2in | 4316.35 | EUR | 2032 | DEMH2tr | 0 | 215.8175 | CAN | 2039 | DEMhtcm | 2010: 0.83
|  | AFR_S | 2026 | DEMeltr | 23.36 | EUR | 2033 | DEMH2in | 4366.57 | EUR | 2033 | DEMH2tr | 0 | 218.3285 | CAN | 2039 | DEMhtin | 2010: 19.34
|  | AFR_S | 2027 | DEMhtin | 0.28 | EUR | 2034 | DEMH2in | 4419.79 | EUR | 2034 | DEMH2tr | 0 | 220.9895 | CAN | 2040 | DEMhtcm | 2010: 0.84
|  | AFR_S | 2027 | DEMelcm | 254.23 | EUR | 2035 | DEMH2in | 4473.43 | EUR | 2035 | DEMH2tr | 0 | 223.6715 | CAN | 2040 | DEMhtin | 2010: 19.74
|  | AFR_S | 2027 | DEMelin | 785 | EUR | 2036 | DEMH2in | 4525.28 | EUR | 2036 | DEMH2tr | 0 | 226.264 | CAN | 2041 | DEMhtcm | 2010: 0.84
|  | AFR_S | 2027 | DEMelrs | 495.53 | EUR | 2037 | DEMH2in | 4577.4 | EUR | 2037 | DEMH2tr | 0 | 228.87 | CAN | 2041 | DEMhtin | 2010: 20.17
|  | AFR_S | 2027 | DEMeltr | 23.73 | EUR | 2038 | DEMH2in | 4629.14 | EUR | 2038 | DEMH2tr | 0 | 231.457 | CAN | 2042 | DEMhtcm | 2010: 0.85
|  | AFR_S | 2028 | DEMhtin | 0.32 | EUR | 2039 | DEMH2in | 4681.47 | EUR | 2039 | DEMH2tr | 0 | 234.0735 | CAN | 2042 | DEMhtin | 2010: 20.59
|  | AFR_S | 2028 | DEMelcm | 259.8 | EUR | 2040 | DEMH2in | 4735.25 | EUR | 2040 | DEMH2tr | 236.7625 | 236.7625 | CAN | 2043 | DEMhtcm | 2010: 0.86
|  | AFR_S | 2028 | DEMelin | 796.69 | EUR | 2041 | DEMH2in | 4792.11 | EUR | 2041 | DEMH2tr | 239.6055 | 239.6055 | CAN | 2043 | DEMhtin | 2010: 21.03
|  | AFR_S | 2028 | DEMelrs | 516.11 | EUR | 2042 | DEMH2in | 4849.24 | EUR | 2042 | DEMH2tr | 242.462 | 242.462 | CAN | 2044 | DEMhtcm | 2010: 0.86
|  | AFR_S | 2028 | DEMeltr | 24.03 | EUR | 2043 | DEMH2in | 4904.59 | EUR | 2043 | DEMH2tr | 245.2295 | 245.2295 | CAN | 2044 | DEMhtin | 2010: 21.46
|  | AFR_S | 2029 | DEMhtin | 0.35 | EUR | 2044 | DEMH2in | 4957.96 | EUR | 2044 | DEMH2tr | 247.898 | 247.898 | CAN | 2045 | DEMhtcm | 2010: 0.87
|  | AFR_S | 2029 | DEMelcm | 265.42 | EUR | 2045 | DEMH2in | 5012.08 | EUR | 2045 | DEMH2tr | 250.604 | 250.604 | CAN | 2045 | DEMhtin | 2010: 21.9
|  | AFR_S | 2029 | DEMelin | 820.18 | EUR | 2046 | DEMH2in | 5079.5 | EUR | 2046 | DEMH2tr | 253.975 | 253.975 | CAN | 2046 | DEMhtcm | 2010: 0.87
|  | AFR_S | 2029 | DEMelrs | 537.15 | EUR | 2047 | DEMH2in | 5149.7 | EUR | 2047 | DEMH2tr | 257.485 | 257.485 | CAN | 2046 | DEMhtin | 2010: 22.33
|  | AFR_S | 2029 | DEMeltr | 24.42 | EUR | 2048 | DEMH2in | 5215.43 | EUR | 2048 | DEMH2tr | 260.7715 | 260.7715 | CAN | 2047 | DEMhtcm | 2010: 0.88
|  | AFR_S | 2030 | DEMhtin | 0.39 | EUR | 2049 | DEMH2in | 5278.23 | EUR | 2049 | DEMH2tr | 263.9115 | 263.9115 | CAN | 2047 | DEMhtin | 2010: 22.75
|  | AFR_S | 2030 | DEMelcm | 271.11 | EUR | 2050 | DEMH2in | 5344.62 | EUR | 2050 | DEMH2tr | 267.231 | 267.231 | CAN | 2048 | DEMhtcm | 2010: 0.89
|  | AFR_S | 2030 | DEMelin | 835.04 | IND | 2010 | DEMH2in | 280.39 | IND | 2010 | DEMH2tr | 0 | 14.0195 | CAN | 2048 | DEMhtin | 2010: 23.19
|  | AFR_S | 2030 | DEMelrs | 558.45 | IND | 2011 | DEMH2in | 293.37 | IND | 2011 | DEMH2tr | 0 | 14.6685 | CAN | 2049 | DEMhtcm | 2010: 0.89
|  | AFR_S | 2030 | DEMeltr | 24.77 | IND | 2012 | DEMH2in | 322.62 | IND | 2012 | DEMH2tr | 0 | 16.131 | CAN | 2049 | DEMhtin | 2010: 23.63
|  | AFR_S | 2031 | DEMhtin | 0.43 | IND | 2013 | DEMH2in | 329.64 | IND | 2013 | DEMH2tr | 0 | 16.482 | CAN | 2050 | DEMhtcm | 2010: 0.9
|  | AFR_S | 2031 | DEMelcm | 278.33 | IND | 2014 | DEMH2in | 356.56 | IND | 2014 | DEMH2tr | 0 | 17.828 | CAN | 2050 | DEMhtin | 2010: 24.06
|  | AFR_S | 2031 | DEMelin | 859.14 | IND | 2015 | DEMH2in | 411.72 | IND | 2015 | DEMH2tr | 0 | 20.586 | CHI | 2019 | DEMhtcm | 2010: 56.33
|  | AFR_S | 2031 | DEMelrs | 581.85 | IND | 2016 | DEMH2in | 499 | IND | 2016 | DEMH2tr | 0 | 24.95 | CHI | 2019 | DEMhtrs | 2010: 541.62
|  | AFR_S | 2031 | DEMeltr | 25.2 | IND | 2017 | DEMH2in | 526.78 | IND | 2017 | DEMH2tr | 0 | 26.339 | CHI | 2019 | DEMhtin | 2010: 1675.55
|  | AFR_S | 2032 | DEMhtin | 0.47 | IND | 2018 | DEMH2in | 556.44 | IND | 2018 | DEMH2tr | 0 | 27.822 | CHI | 2020 | DEMhtcm | 2010: 55.93
|  | AFR_S | 2032 | DEMelcm | 285.61 | IND | 2019 | DEMH2in | 591.21 | IND | 2019 | DEMH2tr | 0 | 29.5605 | CHI | 2020 | DEMhtrs | 2010: 536.93
|  | AFR_S | 2032 | DEMelin | 875.84 | IND | 2020 | DEMH2in | 630.02 | IND | 2020 | DEMH2tr | 0 | 31.501 | CHI | 2020 | DEMhtin | 2010: 1646.52
|  | AFR_S | 2032 | DEMelrs | 606.1 | IND | 2021 | DEMH2in | 672.05 | IND | 2021 | DEMH2tr | 0 | 33.6025 | CHI | 2021 | DEMhtcm | 2010: 58.22
|  | AFR_S | 2032 | DEMeltr | 25.58 | IND | 2022 | DEMH2in | 713.84 | IND | 2022 | DEMH2tr | 0 | 35.692 | CHI | 2021 | DEMhtrs | 2010: 556.81
|  | AFR_S | 2033 | DEMhtin | 0.51 | IND | 2023 | DEMH2in | 755.44 | IND | 2023 | DEMH2tr | 0 | 37.772 | CHI | 2021 | DEMhtin | 2010: 1790.53
|  | AFR_S | 2033 | DEMelcm | 293.07 | IND | 2024 | DEMH2in | 797.65 | IND | 2024 | DEMH2tr | 0 | 39.8825 | CHI | 2022 | DEMhtcm | 2010: 58.91
|  | AFR_S | 2033 | DEMelin | 899.55 | IND | 2025 | DEMH2in | 840.89 | IND | 2025 | DEMH2tr | 0 | 42.0445 | CHI | 2022 | DEMhtrs | 2010: 561.73
|  | AFR_S | 2033 | DEMelrs | 631.16 | IND | 2026 | DEMH2in | 887.27 | IND | 2026 | DEMH2tr | 0 | 44.3635 | CHI | 2022 | DEMhtin | 2010: 1846.61
|  | AFR_S | 2033 | DEMeltr | 26.05 | IND | 2027 | DEMH2in | 936.5 | IND | 2027 | DEMH2tr | 0 | 46.825 | CHI | 2023 | DEMhtcm | 2010: 59.14
|  | AFR_S | 2034 | DEMhtin | 0.56 | IND | 2028 | DEMH2in | 988.18 | IND | 2028 | DEMH2tr | 0 | 49.409 | CHI | 2023 | DEMhtrs | 2010: 562.28
|  | AFR_S | 2034 | DEMelcm | 300.73 | IND | 2029 | DEMH2in | 1042.01 | IND | 2029 | DEMH2tr | 0 | 52.1005 | CHI | 2023 | DEMhtin | 2010: 1873.77
|  | AFR_S | 2034 | DEMelin | 911.02 | IND | 2030 | DEMH2in | 1097.62 | IND | 2030 | DEMH2tr | 0 | 54.881 | CHI | 2024 | DEMhtcm | 2010: 59.23
|  | AFR_S | 2034 | DEMelrs | 656.98 | IND | 2031 | DEMH2in | 1148.4 | IND | 2031 | DEMH2tr | 0 | 57.42 | CHI | 2024 | DEMhtrs | 2010: 561.48
|  | AFR_S | 2034 | DEMeltr | 26.5 | IND | 2032 | DEMH2in | 1199.75 | IND | 2032 | DEMH2tr | 0 | 59.9875 | CHI | 2024 | DEMhtin | 2010: 1889.74
|  | AFR_S | 2035 | DEMhtin | 0.6 | IND | 2033 | DEMH2in | 1252.36 | IND | 2033 | DEMH2tr | 0 | 62.618 | CHI | 2025 | DEMhtcm | 2010: 59.33
|  | AFR_S | 2035 | DEMelcm | 308.57 | IND | 2034 | DEMH2in | 1306.24 | IND | 2034 | DEMH2tr | 0 | 65.312 | CHI | 2025 | DEMhtrs | 2010: 560.79
|  | AFR_S | 2035 | DEMelin | 937.54 | IND | 2035 | DEMH2in | 1360.96 | IND | 2035 | DEMH2tr | 0 | 68.048 | CHI | 2025 | DEMhtin | 2010: 1904.88
|  | AFR_S | 2035 | DEMelrs | 683.81 | IND | 2036 | DEMH2in | 1420.89 | IND | 2036 | DEMH2tr | 0 | 71.0445 | CHI | 2026 | DEMhtcm | 2010: 59.5
|  | AFR_S | 2035 | DEMeltr | 27.04 | IND | 2037 | DEMH2in | 1482.76 | IND | 2037 | DEMH2tr | 0 | 74.138 | CHI | 2026 | DEMhtrs | 2010: 560.96
|  | AFR_S | 2036 | DEMhtin | 0.64 | IND | 2038 | DEMH2in | 1546.37 | IND | 2038 | DEMH2tr | 0 | 77.3185 | CHI | 2026 | DEMhtin | 2010: 1923.81
|  | AFR_S | 2036 | DEMelcm | 314.87 | IND | 2039 | DEMH2in | 1611.55 | IND | 2039 | DEMH2tr | 0 | 80.5775 | CHI | 2027 | DEMhtcm | 2010: 59.69
|  | AFR_S | 2036 | DEMelin | 955.98 | IND | 2040 | DEMH2in | 1678.48 | IND | 2040 | DEMH2tr | 83.924 | 83.924 | CHI | 2027 | DEMhtrs | 2010: 561.35
|  | AFR_S | 2036 | DEMelrs | 708.43 | IND | 2041 | DEMH2in | 1745.03 | IND | 2041 | DEMH2tr | 87.2515 | 87.2515 | CHI | 2027 | DEMhtin | 2010: 1942.63
|  | AFR_S | 2036 | DEMeltr | 27.68 | IND | 2042 | DEMH2in | 1813.5 | IND | 2042 | DEMH2tr | 90.675 | 90.675 | CHI | 2028 | DEMhtcm | 2010: 59.91
|  | AFR_S | 2037 | DEMhtin | 0.68 | IND | 2043 | DEMH2in | 1883.41 | IND | 2043 | DEMH2tr | 94.1705 | 94.1705 | CHI | 2028 | DEMhtrs | 2010: 562.25
|  | AFR_S | 2037 | DEMelcm | 321.21 | IND | 2044 | DEMH2in | 1954.06 | IND | 2044 | DEMH2tr | 97.703 | 97.703 | CHI | 2028 | DEMhtin | 2010: 1963.53
|  | AFR_S | 2037 | DEMelin | 983.53 | IND | 2045 | DEMH2in | 2025.61 | IND | 2045 | DEMH2tr | 101.2805 | 101.2805 | CHI | 2029 | DEMhtcm | 2010: 60.16
|  | AFR_S | 2037 | DEMelrs | 733.76 | IND | 2046 | DEMH2in | 2101.02 | IND | 2046 | DEMH2tr | 105.051 | 105.051 | CHI | 2029 | DEMhtrs | 2010: 563.37
|  | AFR_S | 2037 | DEMeltr | 28.36 | IND | 2047 | DEMH2in | 2177.12 | IND | 2047 | DEMH2tr | 108.856 | 108.856 | CHI | 2029 | DEMhtin | 2010: 1985.11
|  | AFR_S | 2038 | DEMhtin | 0.73 | IND | 2048 | DEMH2in | 2252.73 | IND | 2048 | DEMH2tr | 112.6365 | 112.6365 | CHI | 2030 | DEMhtcm | 2010: 60.41
|  | AFR_S | 2038 | DEMelcm | 327.57 | IND | 2049 | DEMH2in | 2327.39 | IND | 2049 | DEMH2tr | 116.3695 | 116.3695 | CHI | 2030 | DEMhtrs | 2010: 564.51
|  | AFR_S | 2038 | DEMelin | 1008.95 | IND | 2050 | DEMH2in | 2404.63 | IND | 2050 | DEMH2tr | 120.2315 | 120.2315 | CHI | 2030 | DEMhtin | 2010: 2006.97
|  | AFR_S | 2038 | DEMelrs | 759.82 | JPN | 2010 | DEMH2in | 1223.06 | JPN | 2010 | DEMH2tr | 0 | 61.153 | CHI | 2031 | DEMhtcm | 2010: 60.62
|  | AFR_S | 2038 | DEMeltr | 29.02 | JPN | 2011 | DEMH2in | 1256.77 | JPN | 2011 | DEMH2tr | 0 | 62.8385 | CHI | 2031 | DEMhtrs | 2010: 565.39
|  | AFR_S | 2039 | DEMhtin | 0.77 | JPN | 2012 | DEMH2in | 1154.89 | JPN | 2012 | DEMH2tr | 0 | 57.7445 | CHI | 2031 | DEMhtin | 2010: 2027.24
|  | AFR_S | 2039 | DEMelcm | 334 | JPN | 2013 | DEMH2in | 1263.69 | JPN | 2013 | DEMH2tr | 0 | 63.1845 | CHI | 2032 | DEMhtcm | 2010: 60.81
|  | AFR_S | 2039 | DEMelin | 1031.62 | JPN | 2014 | DEMH2in | 1313.16 | JPN | 2014 | DEMH2tr | 0 | 65.658 | CHI | 2032 | DEMhtrs | 2010: 566.02
|  | AFR_S | 2039 | DEMelrs | 786.67 | JPN | 2015 | DEMH2in | 1356.7 | JPN | 2015 | DEMH2tr | 0 | 67.835 | CHI | 2032 | DEMhtin | 2010: 2045.98
|  | AFR_S | 2039 | DEMeltr | 29.79 | JPN | 2016 | DEMH2in | 1279.78 | JPN | 2016 | DEMH2tr | 0 | 63.989 | CHI | 2033 | DEMhtcm | 2010: 60.97
|  | AFR_S | 2040 | DEMhtin | 0.81 | JPN | 2017 | DEMH2in | 1293.17 | JPN | 2017 | DEMH2tr | 0 | 64.6585 | CHI | 2033 | DEMhtrs | 2010: 566.39
|  | AFR_S | 2040 | DEMelcm | 340.44 | JPN | 2018 | DEMH2in | 1304.51 | JPN | 2018 | DEMH2tr | 0 | 65.2255 | CHI | 2033 | DEMhtin | 2010: 2062.51
|  | AFR_S | 2040 | DEMelin | 1057.4 | JPN | 2019 | DEMH2in | 1324.01 | JPN | 2019 | DEMH2tr | 0 | 66.2005 | CHI | 2034 | DEMhtcm | 2010: 61.13
|  | AFR_S | 2040 | DEMelrs | 814.1 | JPN | 2020 | DEMH2in | 1332.27 | JPN | 2020 | DEMH2tr | 0 | 66.6135 | CHI | 2034 | DEMhtrs | 2010: 566.78
|  | AFR_S | 2040 | DEMeltr | 30.64 | JPN | 2021 | DEMH2in | 1347.55 | JPN | 2021 | DEMH2tr | 0 | 67.3775 | CHI | 2034 | DEMhtin | 2010: 2078.53
|  | AFR_S | 2041 | DEMhtin | 0.85 | JPN | 2022 | DEMH2in | 1363.91 | JPN | 2022 | DEMH2tr | 0 | 68.1955 | CHI | 2035 | DEMhtcm | 2010: 61.27
|  | AFR_S | 2041 | DEMelcm | 346.55 | JPN | 2023 | DEMH2in | 1378.28 | JPN | 2023 | DEMH2tr | 0 | 68.914 | CHI | 2035 | DEMhtrs | 2010: 567.09
|  | AFR_S | 2041 | DEMelin | 1083.42 | JPN | 2024 | DEMH2in | 1390.02 | JPN | 2024 | DEMH2tr | 0 | 69.501 | CHI | 2035 | DEMhtin | 2010: 2093.69
|  | AFR_S | 2041 | DEMelrs | 841.06 | JPN | 2025 | DEMH2in | 1399.41 | JPN | 2025 | DEMH2tr | 0 | 69.9705 | CHI | 2036 | DEMhtcm | 2010: 61.4
|  | AFR_S | 2041 | DEMeltr | 31.51 | JPN | 2026 | DEMH2in | 1404.24 | JPN | 2026 | DEMH2tr | 0 | 70.212 | CHI | 2036 | DEMhtrs | 2010: 567.31
|  | AFR_S | 2042 | DEMhtin | 0.89 | JPN | 2027 | DEMH2in | 1408.02 | JPN | 2027 | DEMH2tr | 0 | 70.401 | CHI | 2036 | DEMhtin | 2010: 2107.01
|  | AFR_S | 2042 | DEMelcm | 352.64 | JPN | 2028 | DEMH2in | 1412.42 | JPN | 2028 | DEMH2tr | 0 | 70.621 | CHI | 2037 | DEMhtcm | 2010: 61.5
|  | AFR_S | 2042 | DEMelin | 1107.37 | JPN | 2029 | DEMH2in | 1418.08 | JPN | 2029 | DEMH2tr | 0 | 70.904 | CHI | 2037 | DEMhtrs | 2010: 567.27
|  | AFR_S | 2042 | DEMelrs | 868.57 | JPN | 2030 | DEMH2in | 1423.96 | JPN | 2030 | DEMH2tr | 0 | 71.198 | CHI | 2037 | DEMhtin | 2010: 2118.24
|  | AFR_S | 2042 | DEMeltr | 32.44 | JPN | 2031 | DEMH2in | 1428.96 | JPN | 2031 | DEMH2tr | 0 | 71.448 | CHI | 2038 | DEMhtcm | 2010: 61.59
|  | AFR_S | 2043 | DEMhtin | 0.93 | JPN | 2032 | DEMH2in | 1432.55 | JPN | 2032 | DEMH2tr | 0 | 71.6275 | CHI | 2038 | DEMhtrs | 2010: 567.14
|  | AFR_S | 2043 | DEMelcm | 358.73 | JPN | 2033 | DEMH2in | 1434.8 | JPN | 2033 | DEMH2tr | 0 | 71.74 | CHI | 2038 | DEMhtin | 2010: 2127.39
|  | AFR_S | 2043 | DEMelin | 1132.81 | JPN | 2034 | DEMH2in | 1436.13 | JPN | 2034 | DEMH2tr | 0 | 71.8065 | CHI | 2039 | DEMhtcm | 2010: 61.66
|  | AFR_S | 2043 | DEMelrs | 896.39 | JPN | 2035 | DEMH2in | 1437.23 | JPN | 2035 | DEMH2tr | 0 | 71.8615 | CHI | 2039 | DEMhtrs | 2010: 566.86
|  | AFR_S | 2043 | DEMeltr | 33.47 | JPN | 2036 | DEMH2in | 1437.99 | JPN | 2036 | DEMH2tr | 0 | 71.8995 | CHI | 2039 | DEMhtin | 2010: 2136.26
|  | AFR_S | 2044 | DEMhtin | 0.97 | JPN | 2037 | DEMH2in | 1437.65 | JPN | 2037 | DEMH2tr | 0 | 71.8825 | CHI | 2040 | DEMhtcm | 2010: 61.74
|  | AFR_S | 2044 | DEMelcm | 364.81 | JPN | 2038 | DEMH2in | 1436.79 | JPN | 2038 | DEMH2tr | 0 | 71.8395 | CHI | 2040 | DEMhtrs | 2010: 566.74
|  | AFR_S | 2044 | DEMelin | 1163.01 | JPN | 2039 | DEMH2in | 1436.59 | JPN | 2039 | DEMH2tr | 0 | 71.8295 | CHI | 2040 | DEMhtin | 2010: 2144.96
|  | AFR_S | 2044 | DEMelrs | 924.64 | JPN | 2040 | DEMH2in | 1437.2 | JPN | 2040 | DEMH2tr | 71.86 | 71.86 | CHI | 2041 | DEMhtcm | 2010: 61.81
|  | AFR_S | 2044 | DEMeltr | 34.55 | JPN | 2041 | DEMH2in | 1437.72 | JPN | 2041 | DEMH2tr | 71.886 | 71.886 | CHI | 2041 | DEMhtrs | 2010: 566.49
|  | AFR_S | 2045 | DEMhtin | 1.01 | JPN | 2042 | DEMH2in | 1438.23 | JPN | 2042 | DEMH2tr | 71.9115 | 71.9115 | CHI | 2041 | DEMhtin | 2010: 2153.28
|  | AFR_S | 2045 | DEMelcm | 370.89 | JPN | 2043 | DEMH2in | 1438.23 | JPN | 2043 | DEMH2tr | 71.9115 | 71.9115 | CHI | 2042 | DEMhtcm | 2010: 61.89
|  | AFR_S | 2045 | DEMelin | 1187.54 | JPN | 2044 | DEMH2in | 1438.31 | JPN | 2044 | DEMH2tr | 71.9155 | 71.9155 | CHI | 2042 | DEMhtrs | 2010: 566.35
|  | AFR_S | 2045 | DEMelrs | 953.55 | JPN | 2045 | DEMH2in | 1438.41 | JPN | 2045 | DEMH2tr | 71.9205 | 71.9205 | CHI | 2042 | DEMhtin | 2010: 2162.31
|  | AFR_S | 2045 | DEMeltr | 35.68 | JPN | 2046 | DEMH2in | 1443.02 | JPN | 2046 | DEMH2tr | 72.151 | 72.151 | CHI | 2043 | DEMhtcm | 2010: 62
|  | AFR_S | 2046 | DEMhtin | 1.06 | JPN | 2047 | DEMH2in | 1448.21 | JPN | 2047 | DEMH2tr | 72.4105 | 72.4105 | CHI | 2043 | DEMhtrs | 2010: 566.54
|  | AFR_S | 2046 | DEMelcm | 378.73 | JPN | 2048 | DEMH2in | 1453.7 | JPN | 2048 | DEMH2tr | 72.685 | 72.685 | CHI | 2043 | DEMhtin | 2010: 2172.13
|  | AFR_S | 2046 | DEMelin | 1221.08 | JPN | 2049 | DEMH2in | 1458.56 | JPN | 2049 | DEMH2tr | 72.928 | 72.928 | CHI | 2044 | DEMhtcm | 2010: 62.08
|  | AFR_S | 2046 | DEMelrs | 985.57 | JPN | 2050 | DEMH2in | 1462.65 | JPN | 2050 | DEMH2tr | 73.1325 | 73.1325 | CHI | 2044 | DEMhtrs | 2010: 566.55
|  | AFR_S | 2046 | DEMeltr | 36.88 | MID | 2010 | DEMH2in | 653.94 | MID | 2010 | DEMH2tr | 0 | 32.697 | CHI | 2044 | DEMhtin | 2010: 2180.05
|  | AFR_S | 2047 | DEMhtin | 1.1 | MID | 2011 | DEMH2in | 661.95 | MID | 2011 | DEMH2tr | 0 | 33.0975 | CHI | 2045 | DEMhtcm | 2010: 62.13
|  | AFR_S | 2047 | DEMelcm | 386.63 | MID | 2012 | DEMH2in | 722.19 | MID | 2012 | DEMH2tr | 0 | 36.1095 | CHI | 2045 | DEMhtrs | 2010: 566.24
|  | AFR_S | 2047 | DEMelin | 1244.21 | MID | 2013 | DEMH2in | 753.21 | MID | 2013 | DEMH2tr | 0 | 37.6605 | CHI | 2045 | DEMhtin | 2010: 2186.32
|  | AFR_S | 2047 | DEMelrs | 1018.86 | MID | 2014 | DEMH2in | 833.62 | MID | 2014 | DEMH2tr | 0 | 41.681 | CHI | 2046 | DEMhtcm | 2010: 62.14
|  | AFR_S | 2047 | DEMeltr | 38.12 | MID | 2015 | DEMH2in | 1000.39 | MID | 2015 | DEMH2tr | 0 | 50.0195 | CHI | 2046 | DEMhtrs | 2010: 565.59
|  | AFR_S | 2048 | DEMhtin | 1.14 | MID | 2016 | DEMH2in | 1004.27 | MID | 2016 | DEMH2tr | 0 | 50.2135 | CHI | 2046 | DEMhtin | 2010: 2189.47
|  | AFR_S | 2048 | DEMelcm | 394.62 | MID | 2017 | DEMH2in | 1026.18 | MID | 2017 | DEMH2tr | 0 | 51.309 | CHI | 2047 | DEMhtcm | 2010: 62.13
|  | AFR_S | 2048 | DEMelin | 1274.54 | MID | 2018 | DEMH2in | 1050.2 | MID | 2018 | DEMH2tr | 0 | 52.51 | CHI | 2047 | DEMhtrs | 2010: 564.76
|  | AFR_S | 2048 | DEMelrs | 1053.43 | MID | 2019 | DEMH2in | 1077.4 | MID | 2019 | DEMH2tr | 0 | 53.87 | CHI | 2047 | DEMhtin | 2010: 2190.65
|  | AFR_S | 2048 | DEMeltr | 39.41 | MID | 2020 | DEMH2in | 1092.18 | MID | 2020 | DEMH2tr | 0 | 54.609 | CHI | 2048 | DEMhtcm | 2010: 62.11
|  | AFR_S | 2049 | DEMhtin | 1.18 | MID | 2021 | DEMH2in | 1110.81 | MID | 2021 | DEMH2tr | 0 | 55.5405 | CHI | 2048 | DEMhtrs | 2010: 563.9
|  | AFR_S | 2049 | DEMelcm | 402.75 | MID | 2022 | DEMH2in | 1129.79 | MID | 2022 | DEMH2tr | 0 | 56.4895 | CHI | 2048 | DEMhtin | 2010: 2190.94
|  | AFR_S | 2049 | DEMelin | 1301.97 | MID | 2023 | DEMH2in | 1155.57 | MID | 2023 | DEMH2tr | 0 | 57.7785 | CHI | 2049 | DEMhtcm | 2010: 62.12
|  | AFR_S | 2049 | DEMelrs | 1089.01 | MID | 2024 | DEMH2in | 1187.45 | MID | 2024 | DEMH2tr | 0 | 59.3725 | CHI | 2049 | DEMhtrs | 2010: 563.34
|  | AFR_S | 2049 | DEMeltr | 41.09 | MID | 2025 | DEMH2in | 1222.77 | MID | 2025 | DEMH2tr | 0 | 61.1385 | CHI | 2049 | DEMhtin | 2010: 2193.69
|  | AFR_S | 2050 | DEMhtin | 1.23 | MID | 2026 | DEMH2in | 1261.83 | MID | 2026 | DEMH2tr | 0 | 63.0915 | CHI | 2050 | DEMhtcm | 2010: 62.08
|  | AFR_S | 2050 | DEMelcm | 411.03 | MID | 2027 | DEMH2in | 1301.92 | MID | 2027 | DEMH2tr | 0 | 65.096 | CHI | 2050 | DEMhtrs | 2010: 562.35
|  | AFR_S | 2050 | DEMelin | 1335.6 | MID | 2028 | DEMH2in | 1344.25 | MID | 2028 | DEMH2tr | 0 | 67.2125 | CHI | 2050 | DEMhtin | 2010: 2192.31
|  | AFR_S | 2050 | DEMelrs | 1126.05 | MID | 2029 | DEMH2in | 1387.53 | MID | 2029 | DEMH2tr | 0 | 69.3765 | EUR | 2019 | DEMhtcm | 2010: 541.62
|  | AFR_S | 2050 | DEMeltr | 43.19 | MID | 2030 | DEMH2in | 1431.94 | MID | 2030 | DEMH2tr | 0 | 71.597 | EUR | 2019 | DEMhtrs | 2010: 1080.23
|  | ANZ | 2010 | DEMelcm | 244.59 | MID | 2031 | DEMH2in | 1484.85 | MID | 2031 | DEMH2tr | 0 | 74.2425 | EUR | 2019 | DEMhtin | 2010: 820.22
|  | ANZ | 2010 | DEMelin | 383.27 | MID | 2032 | DEMH2in | 1537 | MID | 2032 | DEMH2tr | 0 | 76.85 | EUR | 2020 | DEMhtcm | 2010: 539.08
|  | ANZ | 2010 | DEMelrs | 255.78 | MID | 2033 | DEMH2in | 1590.52 | MID | 2033 | DEMH2tr | 0 | 79.526 | EUR | 2020 | DEMhtrs | 2010: 1076.63
|  | ANZ | 2010 | DEMeltr | 13.02 | MID | 2034 | DEMH2in | 1644.31 | MID | 2034 | DEMH2tr | 0 | 82.2155 | EUR | 2020 | DEMhtin | 2010: 783.27
|  | ANZ | 2011 | DEMelcm | 247.18 | MID | 2035 | DEMH2in | 1697.54 | MID | 2035 | DEMH2tr | 0 | 84.877 | EUR | 2021 | DEMhtcm | 2010: 539.7
|  | ANZ | 2011 | DEMelin | 374.78 | MID | 2036 | DEMH2in | 1742.53 | MID | 2036 | DEMH2tr | 0 | 87.1265 | EUR | 2021 | DEMhtrs | 2010: 1075.88
|  | ANZ | 2011 | DEMelrs | 263.77 | MID | 2037 | DEMH2in | 1780.9 | MID | 2037 | DEMH2tr | 0 | 89.045 | EUR | 2021 | DEMhtin | 2010: 821.34
|  | ANZ | 2011 | DEMeltr | 13.68 | MID | 2038 | DEMH2in | 1818.48 | MID | 2038 | DEMH2tr | 0 | 90.924 | EUR | 2022 | DEMhtcm | 2010: 539.41
|  | ANZ | 2012 | DEMelcm | 247.31 | MID | 2039 | DEMH2in | 1855.32 | MID | 2039 | DEMH2tr | 0 | 92.766 | EUR | 2022 | DEMhtrs | 2010: 1072.7
|  | ANZ | 2012 | DEMelin | 374.11 | MID | 2040 | DEMH2in | 1889.14 | MID | 2040 | DEMH2tr | 94.457 | 94.457 | EUR | 2022 | DEMhtin | 2010: 838.89
|  | ANZ | 2012 | DEMelrs | 260.19 | MID | 2041 | DEMH2in | 1924.02 | MID | 2041 | DEMH2tr | 96.201 | 96.201 | EUR | 2023 | DEMhtcm | 2010: 538.38
|  | ANZ | 2012 | DEMeltr | 14.52 | MID | 2042 | DEMH2in | 1954.62 | MID | 2042 | DEMH2tr | 97.731 | 97.731 | EUR | 2023 | DEMhtrs | 2010: 1068.9
|  | ANZ | 2013 | DEMelcm | 257.23 | MID | 2043 | DEMH2in | 1988.23 | MID | 2043 | DEMH2tr | 99.4115 | 99.4115 | EUR | 2023 | DEMhtin | 2010: 850.21
|  | ANZ | 2013 | DEMelin | 360.83 | MID | 2044 | DEMH2in | 2022.29 | MID | 2044 | DEMH2tr | 101.1145 | 101.1145 | EUR | 2024 | DEMhtcm | 2010: 537.3
|  | ANZ | 2013 | DEMelrs | 259.13 | MID | 2045 | DEMH2in | 2056 | MID | 2045 | DEMH2tr | 102.8 | 102.8 | EUR | 2024 | DEMhtrs | 2010: 1065.51
|  | ANZ | 2013 | DEMeltr | 15.96 | MID | 2046 | DEMH2in | 2089.42 | MID | 2046 | DEMH2tr | 104.471 | 104.471 | EUR | 2024 | DEMhtin | 2010: 856.09
|  | ANZ | 2014 | DEMelcm | 259.16 | MID | 2047 | DEMH2in | 2126.66 | MID | 2047 | DEMH2tr | 106.333 | 106.333 | EUR | 2025 | DEMhtcm | 2010: 536.37
|  | ANZ | 2014 | DEMelin | 370.48 | MID | 2048 | DEMH2in | 2167 | MID | 2048 | DEMH2tr | 108.35 | 108.35 | EUR | 2025 | DEMhtrs | 2010: 1062.6
|  | ANZ | 2014 | DEMelrs | 251.11 | MID | 2049 | DEMH2in | 2206.61 | MID | 2049 | DEMH2tr | 110.3305 | 110.3305 | EUR | 2025 | DEMhtin | 2010: 860.04
|  | ANZ | 2014 | DEMeltr | 16.47 | MID | 2050 | DEMH2in | 2240.26 | MID | 2050 | DEMH2tr | 112.013 | 112.013 | EUR | 2026 | DEMhtcm | 2010: 535.72
|  | ANZ | 2015 | DEMelcm | 273.88 | MXC | 2010 | DEMH2in | 114.55 | MXC | 2010 | DEMH2tr | 0 | 5.7275 | EUR | 2026 | DEMhtrs | 2010: 1060.43
|  | ANZ | 2015 | DEMelin | 353.47 | MXC | 2011 | DEMH2in | 118.68 | MXC | 2011 | DEMH2tr | 0 | 5.934 | EUR | 2026 | DEMhtin | 2010: 863.79
|  | ANZ | 2015 | DEMelrs | 256.8 | MXC | 2012 | DEMH2in | 120.37 | MXC | 2012 | DEMH2tr | 0 | 6.0185 | EUR | 2027 | DEMhtcm | 2010: 535.15
|  | ANZ | 2015 | DEMeltr | 20.74 | MXC | 2013 | DEMH2in | 130.89 | MXC | 2013 | DEMH2tr | 0 | 6.5445 | EUR | 2027 | DEMhtrs | 2010: 1058.51
|  | ANZ | 2016 | DEMelcm | 273.97 | MXC | 2014 | DEMH2in | 132.79 | MXC | 2014 | DEMH2tr | 0 | 6.6395 | EUR | 2027 | DEMhtin | 2010: 866.87
|  | ANZ | 2016 | DEMelin | 356.98 | MXC | 2015 | DEMH2in | 144.47 | MXC | 2015 | DEMH2tr | 0 | 7.2235 | EUR | 2028 | DEMhtcm | 2010: 534.66
|  | ANZ | 2016 | DEMelrs | 255.18 | MXC | 2016 | DEMH2in | 147.54 | MXC | 2016 | DEMH2tr | 0 | 7.377 | EUR | 2028 | DEMhtrs | 2010: 1056.79
|  | ANZ | 2016 | DEMeltr | 21.95 | MXC | 2017 | DEMH2in | 153.82 | MXC | 2017 | DEMH2tr | 0 | 7.691 | EUR | 2028 | DEMhtin | 2010: 870.31
|  | ANZ | 2017 | DEMelcm | 285.68 | MXC | 2018 | DEMH2in | 158.49 | MXC | 2018 | DEMH2tr | 0 | 7.9245 | EUR | 2029 | DEMhtcm | 2010: 534.49
|  | ANZ | 2017 | DEMelin | 357.9 | MXC | 2019 | DEMH2in | 163.06 | MXC | 2019 | DEMH2tr | 0 | 8.153 | EUR | 2029 | DEMhtrs | 2010: 1055.95
|  | ANZ | 2017 | DEMelrs | 260.69 | MXC | 2020 | DEMH2in | 168.64 | MXC | 2020 | DEMH2tr | 0 | 8.432 | EUR | 2029 | DEMhtin | 2010: 873.81
|  | ANZ | 2017 | DEMeltr | 21.57 | MXC | 2021 | DEMH2in | 173.24 | MXC | 2021 | DEMH2tr | 0 | 8.662 | EUR | 2030 | DEMhtcm | 2010: 534.27
|  | ANZ | 2018 | DEMelcm | 293.03 | MXC | 2022 | DEMH2in | 178.64 | MXC | 2022 | DEMH2tr | 0 | 8.932 | EUR | 2030 | DEMhtrs | 2010: 1054.97
|  | ANZ | 2018 | DEMelin | 356.99 | MXC | 2023 | DEMH2in | 184.68 | MXC | 2023 | DEMH2tr | 0 | 9.234 | EUR | 2030 | DEMhtin | 2010: 878.38
|  | ANZ | 2018 | DEMelrs | 264.5 | MXC | 2024 | DEMH2in | 190.87 | MXC | 2024 | DEMH2tr | 0 | 9.5435 | EUR | 2031 | DEMhtcm | 2010: 533.57
|  | ANZ | 2018 | DEMeltr | 22.15 | MXC | 2025 | DEMH2in | 197.11 | MXC | 2025 | DEMH2tr | 0 | 9.8555 | EUR | 2031 | DEMhtrs | 2010: 1052.77
|  | ANZ | 2019 | DEMhtin | 1.24 | MXC | 2026 | DEMH2in | 203.41 | MXC | 2026 | DEMH2tr | 0 | 10.1705 | EUR | 2031 | DEMhtin | 2010: 883.44
|  | ANZ | 2019 | DEMelcm | 298.7 | MXC | 2027 | DEMH2in | 209.81 | MXC | 2027 | DEMH2tr | 0 | 10.4905 | EUR | 2032 | DEMhtcm | 2010: 532.78
|  | ANZ | 2019 | DEMelin | 370.02 | MXC | 2028 | DEMH2in | 216.5 | MXC | 2028 | DEMH2tr | 0 | 10.825 | EUR | 2032 | DEMhtrs | 2010: 1050.35
|  | ANZ | 2019 | DEMelrs | 265.1 | MXC | 2029 | DEMH2in | 223.45 | MXC | 2029 | DEMH2tr | 0 | 11.1725 | EUR | 2032 | DEMhtin | 2010: 888.46
|  | ANZ | 2019 | DEMeltr | 41.1 | MXC | 2030 | DEMH2in | 230.65 | MXC | 2030 | DEMH2tr | 0 | 11.5325 | EUR | 2033 | DEMhtcm | 2010: 531.92
|  | ANZ | 2020 | DEMhtin | 1.16 | MXC | 2031 | DEMH2in | 238.14 | MXC | 2031 | DEMH2tr | 0 | 11.907 | EUR | 2033 | DEMhtrs | 2010: 1047.73
|  | ANZ | 2020 | DEMelcm | 293.75 | MXC | 2032 | DEMH2in | 245.8 | MXC | 2032 | DEMH2tr | 0 | 12.29 | EUR | 2033 | DEMhtin | 2010: 893.02
|  | ANZ | 2020 | DEMelin | 366.72 | MXC | 2033 | DEMH2in | 253.86 | MXC | 2033 | DEMH2tr | 0 | 12.693 | EUR | 2034 | DEMhtcm | 2010: 531.2
|  | ANZ | 2020 | DEMelrs | 269.43 | MXC | 2034 | DEMH2in | 262.09 | MXC | 2034 | DEMH2tr | 0 | 13.1045 | EUR | 2034 | DEMhtrs | 2010: 1045.47
|  | ANZ | 2020 | DEMeltr | 37.66 | MXC | 2035 | DEMH2in | 270.5 | MXC | 2035 | DEMH2tr | 0 | 13.525 | EUR | 2034 | DEMhtin | 2010: 898.41
|  | ANZ | 2021 | DEMhtin | 1.16 | MXC | 2036 | DEMH2in | 279.72 | MXC | 2036 | DEMH2tr | 0 | 13.986 | EUR | 2035 | DEMhtcm | 2010: 530.55
|  | ANZ | 2021 | DEMelcm | 300.72 | MXC | 2037 | DEMH2in | 289.11 | MXC | 2037 | DEMH2tr | 0 | 14.4555 | EUR | 2035 | DEMhtrs | 2010: 1043.42
|  | ANZ | 2021 | DEMelin | 370.13 | MXC | 2038 | DEMH2in | 298.78 | MXC | 2038 | DEMH2tr | 0 | 14.939 | EUR | 2035 | DEMhtin | 2010: 903.8
|  | ANZ | 2021 | DEMelrs | 264.7 | MXC | 2039 | DEMH2in | 308.65 | MXC | 2039 | DEMH2tr | 0 | 15.4325 | EUR | 2036 | DEMhtcm | 2010: 529.92
|  | ANZ | 2021 | DEMeltr | 40.34 | MXC | 2040 | DEMH2in | 318.84 | MXC | 2040 | DEMH2tr | 15.942 | 15.942 | EUR | 2036 | DEMhtrs | 2010: 1041.41
|  | ANZ | 2022 | DEMhtin | 1.24 | MXC | 2041 | DEMH2in | 328.53 | MXC | 2041 | DEMH2tr | 16.4265 | 16.4265 | EUR | 2036 | DEMhtin | 2010: 909.37
|  | ANZ | 2022 | DEMelcm | 306.81 | MXC | 2042 | DEMH2in | 338.34 | MXC | 2042 | DEMH2tr | 16.917 | 16.917 | EUR | 2037 | DEMhtcm | 2010: 529.29
|  | ANZ | 2022 | DEMelin | 379.46 | MXC | 2043 | DEMH2in | 348.21 | MXC | 2043 | DEMH2tr | 17.4105 | 17.4105 | EUR | 2037 | DEMhtrs | 2010: 1039.39
|  | ANZ | 2022 | DEMelrs | 266.34 | MXC | 2044 | DEMH2in | 358.24 | MXC | 2044 | DEMH2tr | 17.912 | 17.912 | EUR | 2037 | DEMhtin | 2010: 915.06
|  | ANZ | 2022 | DEMeltr | 43.27 | MXC | 2045 | DEMH2in | 368.57 | MXC | 2045 | DEMH2tr | 18.4285 | 18.4285 | EUR | 2038 | DEMhtcm | 2010: 528.67
|  | ANZ | 2023 | DEMhtin | 1.27 | MXC | 2046 | DEMH2in | 380.34 | MXC | 2046 | DEMH2tr | 19.017 | 19.017 | EUR | 2038 | DEMhtrs | 2010: 1037.41
|  | ANZ | 2023 | DEMelcm | 310.9 | MXC | 2047 | DEMH2in | 392.42 | MXC | 2047 | DEMH2tr | 19.621 | 19.621 | EUR | 2038 | DEMhtin | 2010: 921.05
|  | ANZ | 2023 | DEMelin | 390.35 | MXC | 2048 | DEMH2in | 404.8 | MXC | 2048 | DEMH2tr | 20.24 | 20.24 | EUR | 2039 | DEMhtcm | 2010: 528.03
|  | ANZ | 2023 | DEMelrs | 267.3 | MXC | 2049 | DEMH2in | 417.69 | MXC | 2049 | DEMH2tr | 20.8845 | 20.8845 | EUR | 2039 | DEMhtrs | 2010: 1035.36
|  | ANZ | 2023 | DEMeltr | 45.9 | MXC | 2050 | DEMH2in | 431.24 | MXC | 2050 | DEMH2tr | 21.562 | 21.562 | EUR | 2039 | DEMhtin | 2010: 927.65
|  | ANZ | 2024 | DEMhtin | 1.3 | OAS | 2010 | DEMH2in | 904.03 | OAS | 2010 | DEMH2tr | 0 | 45.2015 | EUR | 2040 | DEMhtcm | 2010: 527.5
|  | ANZ | 2024 | DEMelcm | 315.35 | OAS | 2011 | DEMH2in | 933.22 | OAS | 2011 | DEMH2tr | 0 | 46.661 | EUR | 2040 | DEMhtrs | 2010: 1033.6
|  | ANZ | 2024 | DEMelin | 400.43 | OAS | 2012 | DEMH2in | 990.77 | OAS | 2012 | DEMH2tr | 0 | 49.5385 | EUR | 2040 | DEMhtin | 2010: 934.45
|  | ANZ | 2024 | DEMelrs | 267.75 | OAS | 2013 | DEMH2in | 1027.52 | OAS | 2013 | DEMH2tr | 0 | 51.376 | EUR | 2041 | DEMhtcm | 2010: 527.07
|  | ANZ | 2024 | DEMeltr | 48.64 | OAS | 2014 | DEMH2in | 1025.3 | OAS | 2014 | DEMH2tr | 0 | 51.265 | EUR | 2041 | DEMhtrs | 2010: 1032.09
|  | ANZ | 2025 | DEMhtin | 1.32 | OAS | 2015 | DEMH2in | 1076.16 | OAS | 2015 | DEMH2tr | 0 | 53.808 | EUR | 2041 | DEMhtin | 2010: 941.44
|  | ANZ | 2025 | DEMelcm | 320.56 | OAS | 2016 | DEMH2in | 1144.25 | OAS | 2016 | DEMH2tr | 0 | 57.2125 | EUR | 2042 | DEMhtcm | 2010: 526.62
|  | ANZ | 2025 | DEMelin | 413.73 | OAS | 2017 | DEMH2in | 1188.05 | OAS | 2017 | DEMH2tr | 0 | 59.4025 | EUR | 2042 | DEMhtrs | 2010: 1030.53
|  | ANZ | 2025 | DEMelrs | 268.45 | OAS | 2018 | DEMH2in | 1233.2 | OAS | 2018 | DEMH2tr | 0 | 61.66 | EUR | 2042 | DEMhtin | 2010: 948.6
|  | ANZ | 2025 | DEMeltr | 51.68 | OAS | 2019 | DEMH2in | 1277.15 | OAS | 2019 | DEMH2tr | 0 | 63.8575 | EUR | 2043 | DEMhtcm | 2010: 526.17
|  | ANZ | 2026 | DEMhtin | 1.34 | OAS | 2020 | DEMH2in | 1319.35 | OAS | 2020 | DEMH2tr | 0 | 65.9675 | EUR | 2043 | DEMhtrs | 2010: 1028.97
|  | ANZ | 2026 | DEMelcm | 326.67 | OAS | 2021 | DEMH2in | 1359.21 | OAS | 2021 | DEMH2tr | 0 | 67.9605 | EUR | 2043 | DEMhtin | 2010: 956.05
|  | ANZ | 2026 | DEMelin | 426.34 | OAS | 2022 | DEMH2in | 1398.69 | OAS | 2022 | DEMH2tr | 0 | 69.9345 | EUR | 2044 | DEMhtcm | 2010: 525.72
|  | ANZ | 2026 | DEMelrs | 269.65 | OAS | 2023 | DEMH2in | 1435.07 | OAS | 2023 | DEMH2tr | 0 | 71.7535 | EUR | 2044 | DEMhtrs | 2010: 1027.42
|  | ANZ | 2026 | DEMeltr | 54.62 | OAS | 2024 | DEMH2in | 1473.22 | OAS | 2024 | DEMH2tr | 0 | 73.661 | EUR | 2044 | DEMhtin | 2010: 963.45
|  | ANZ | 2027 | DEMhtin | 1.35 | OAS | 2025 | DEMH2in | 1514.37 | OAS | 2025 | DEMH2tr | 0 | 75.7185 | EUR | 2045 | DEMhtcm | 2010: 525.3
|  | ANZ | 2027 | DEMelcm | 332.89 | OAS | 2026 | DEMH2in | 1567.25 | OAS | 2026 | DEMH2tr | 0 | 78.3625 | EUR | 2045 | DEMhtrs | 2010: 1025.94
|  | ANZ | 2027 | DEMelin | 438.97 | OAS | 2027 | DEMH2in | 1620.79 | OAS | 2027 | DEMH2tr | 0 | 81.0395 | EUR | 2045 | DEMhtin | 2010: 971.38
|  | ANZ | 2027 | DEMelrs | 271.03 | OAS | 2028 | DEMH2in | 1676.99 | OAS | 2028 | DEMH2tr | 0 | 83.8495 | EUR | 2046 | DEMhtcm | 2010: 524.84
|  | ANZ | 2027 | DEMeltr | 57.95 | OAS | 2029 | DEMH2in | 1734.88 | OAS | 2029 | DEMH2tr | 0 | 86.744 | EUR | 2046 | DEMhtrs | 2010: 1024.37
|  | ANZ | 2028 | DEMhtin | 1.37 | OAS | 2030 | DEMH2in | 1792.37 | OAS | 2030 | DEMH2tr | 0 | 89.6185 | EUR | 2046 | DEMhtin | 2010: 979.05
|  | ANZ | 2028 | DEMelcm | 339.21 | OAS | 2031 | DEMH2in | 1845.15 | OAS | 2031 | DEMH2tr | 0 | 92.2575 | EUR | 2047 | DEMhtcm | 2010: 524.39
|  | ANZ | 2028 | DEMelin | 451.82 | OAS | 2032 | DEMH2in | 1897.89 | OAS | 2032 | DEMH2tr | 0 | 94.8945 | EUR | 2047 | DEMhtrs | 2010: 1022.83
|  | ANZ | 2028 | DEMelrs | 272.32 | OAS | 2033 | DEMH2in | 1951.88 | OAS | 2033 | DEMH2tr | 0 | 97.594 | EUR | 2047 | DEMhtin | 2010: 987.25
|  | ANZ | 2028 | DEMeltr | 61.37 | OAS | 2034 | DEMH2in | 2005.99 | OAS | 2034 | DEMH2tr | 0 | 100.2995 | EUR | 2048 | DEMhtcm | 2010: 524.06
|  | ANZ | 2029 | DEMhtin | 1.38 | OAS | 2035 | DEMH2in | 2060.9 | OAS | 2035 | DEMH2tr | 0 | 103.045 | EUR | 2048 | DEMhtrs | 2010: 1021.6
|  | ANZ | 2029 | DEMelcm | 345.75 | OAS | 2036 | DEMH2in | 2119.62 | OAS | 2036 | DEMH2tr | 0 | 105.981 | EUR | 2048 | DEMhtin | 2010: 995.6
|  | ANZ | 2029 | DEMelin | 465.68 | OAS | 2037 | DEMH2in | 2181.07 | OAS | 2037 | DEMH2tr | 0 | 109.0535 | EUR | 2049 | DEMhtcm | 2010: 523.64
|  | ANZ | 2029 | DEMelrs | 273.62 | OAS | 2038 | DEMH2in | 2243.13 | OAS | 2038 | DEMH2tr | 0 | 112.1565 | EUR | 2049 | DEMhtrs | 2010: 1020.12
|  | ANZ | 2029 | DEMeltr | 64.84 | OAS | 2039 | DEMH2in | 2306.47 | OAS | 2039 | DEMH2tr | 0 | 115.3235 | EUR | 2049 | DEMhtin | 2010: 1004.31
|  | ANZ | 2030 | DEMhtin | 1.4 | OAS | 2040 | DEMH2in | 2371.02 | OAS | 2040 | DEMH2tr | 118.551 | 118.551 | EUR | 2050 | DEMhtcm | 2010: 523.43
|  | ANZ | 2030 | DEMelcm | 352.25 | OAS | 2041 | DEMH2in | 2437.92 | OAS | 2041 | DEMH2tr | 121.896 | 121.896 | EUR | 2050 | DEMhtrs | 2010: 1019.18
|  | ANZ | 2030 | DEMelin | 477.37 | OAS | 2042 | DEMH2in | 2507.58 | OAS | 2042 | DEMH2tr | 125.379 | 125.379 | EUR | 2050 | DEMhtin | 2010: 1013.29
|  | ANZ | 2030 | DEMelrs | 274.86 | OAS | 2043 | DEMH2in | 2577.17 | OAS | 2043 | DEMH2tr | 128.8585 | 128.8585 | JPN | 2020 | DEMhtcm | 2010: 0.54
|  | ANZ | 2030 | DEMeltr | 68.23 | OAS | 2044 | DEMH2in | 2647.62 | OAS | 2044 | DEMH2tr | 132.381 | 132.381 | JPN | 2020 | DEMhtrs | 2010: 0.03
|  | ANZ | 2031 | DEMhtin | 1.41 | OAS | 2045 | DEMH2in | 2719.25 | OAS | 2045 | DEMH2tr | 135.9625 | 135.9625 | JPN | 2021 | DEMhtcm | 2010: 0.18
|  | ANZ | 2031 | DEMelcm | 357.42 | OAS | 2046 | DEMH2in | 2792.9 | OAS | 2046 | DEMH2tr | 139.645 | 139.645 | JPN | 2021 | DEMhtrs | 2010: 0.01
|  | ANZ | 2031 | DEMelin | 489.24 | OAS | 2047 | DEMH2in | 2867.88 | OAS | 2047 | DEMH2tr | 143.394 | 143.394 | JPN | 2022 | DEMhtcm | 2010: 0.05
|  | ANZ | 2031 | DEMelrs | 276.11 | OAS | 2048 | DEMH2in | 2942.42 | OAS | 2048 | DEMH2tr | 147.121 | 147.121 | JPN | 2022 | DEMhtrs | 2010: 0
|  | ANZ | 2031 | DEMeltr | 71.45 | OAS | 2049 | DEMH2in | 3016.15 | OAS | 2049 | DEMH2tr | 150.8075 | 150.8075 | JPN | 2023 | DEMhtcm | 2010: 0.07
|  | ANZ | 2032 | DEMhtin | 1.42 | OAS | 2050 | DEMH2in | 3093.59 | OAS | 2050 | DEMH2tr | 154.6795 | 154.6795 | JPN | 2023 | DEMhtrs | 2010: 0
|  | ANZ | 2032 | DEMelcm | 362.59 | RUS | 2010 | DEMH2in | 576.55 | RUS | 2010 | DEMH2tr | 0 | 28.8275 | JPN | 2024 | DEMhtcm | 2010: 0.13
|  | ANZ | 2032 | DEMelin | 500.94 | RUS | 2011 | DEMH2in | 553.19 | RUS | 2011 | DEMH2tr | 0 | 27.6595 | JPN | 2024 | DEMhtrs | 2010: 0.01
|  | ANZ | 2032 | DEMelrs | 277.47 | RUS | 2012 | DEMH2in | 559.58 | RUS | 2012 | DEMH2tr | 0 | 27.979 | JPN | 2025 | DEMhtcm | 2010: 0.15
|  | ANZ | 2032 | DEMeltr | 74.79 | RUS | 2013 | DEMH2in | 557.42 | RUS | 2013 | DEMH2tr | 0 | 27.871 | JPN | 2025 | DEMhtrs | 2010: 0.01
|  | ANZ | 2033 | DEMhtin | 1.44 | RUS | 2014 | DEMH2in | 523.77 | RUS | 2014 | DEMH2tr | 0 | 26.1885 | JPN | 2026 | DEMhtcm | 2010: 0.19
|  | ANZ | 2033 | DEMelcm | 367.9 | RUS | 2015 | DEMH2in | 527.93 | RUS | 2015 | DEMH2tr | 0 | 26.3965 | JPN | 2026 | DEMhtrs | 2010: 0.01
|  | ANZ | 2033 | DEMelin | 513.84 | RUS | 2016 | DEMH2in | 546.69 | RUS | 2016 | DEMH2tr | 0 | 27.3345 | JPN | 2027 | DEMhtcm | 2010: 0.22
|  | ANZ | 2033 | DEMelrs | 278.87 | RUS | 2017 | DEMH2in | 554.5 | RUS | 2017 | DEMH2tr | 0 | 27.725 | JPN | 2027 | DEMhtrs | 2010: 0.01
|  | ANZ | 2033 | DEMeltr | 78.36 | RUS | 2018 | DEMH2in | 562.41 | RUS | 2018 | DEMH2tr | 0 | 28.1205 | JPN | 2028 | DEMhtcm | 2010: 0.25
|  | ANZ | 2034 | DEMhtin | 1.45 | RUS | 2019 | DEMH2in | 567.97 | RUS | 2019 | DEMH2tr | 0 | 28.3985 | JPN | 2028 | DEMhtrs | 2010: 0.01
|  | ANZ | 2034 | DEMelcm | 373.24 | RUS | 2020 | DEMH2in | 570.57 | RUS | 2020 | DEMH2tr | 0 | 28.5285 | JPN | 2029 | DEMhtcm | 2010: 0.27
|  | ANZ | 2034 | DEMelin | 524.31 | RUS | 2021 | DEMH2in | 573.58 | RUS | 2021 | DEMH2tr | 0 | 28.679 | JPN | 2029 | DEMhtrs | 2010: 0.01
|  | ANZ | 2034 | DEMelrs | 280.2 | RUS | 2022 | DEMH2in | 580.11 | RUS | 2022 | DEMH2tr | 0 | 29.0055 | JPN | 2030 | DEMhtcm | 2010: 0.28
|  | ANZ | 2034 | DEMeltr | 81.79 | RUS | 2023 | DEMH2in | 588.59 | RUS | 2023 | DEMH2tr | 0 | 29.4295 | JPN | 2030 | DEMhtrs | 2010: 0.01
|  | ANZ | 2035 | DEMhtin | 1.47 | RUS | 2024 | DEMH2in | 597.33 | RUS | 2024 | DEMH2tr | 0 | 29.8665 | JPN | 2031 | DEMhtcm | 2010: 0.31
|  | ANZ | 2035 | DEMelcm | 378.67 | RUS | 2025 | DEMH2in | 604.77 | RUS | 2025 | DEMH2tr | 0 | 30.2385 | JPN | 2031 | DEMhtrs | 2010: 0.02
|  | ANZ | 2035 | DEMelin | 535.29 | RUS | 2026 | DEMH2in | 611.17 | RUS | 2026 | DEMH2tr | 0 | 30.5585 | JPN | 2032 | DEMhtcm | 2010: 0.34
|  | ANZ | 2035 | DEMelrs | 281.52 | RUS | 2027 | DEMH2in | 616.96 | RUS | 2027 | DEMH2tr | 0 | 30.848 | JPN | 2032 | DEMhtrs | 2010: 0.02
|  | ANZ | 2035 | DEMeltr | 85.04 | RUS | 2028 | DEMH2in | 622.74 | RUS | 2028 | DEMH2tr | 0 | 31.137 | JPN | 2033 | DEMhtcm | 2010: 0.37
|  | ANZ | 2036 | DEMhtin | 1.48 | RUS | 2029 | DEMH2in | 629.18 | RUS | 2029 | DEMH2tr | 0 | 31.459 | JPN | 2033 | DEMhtrs | 2010: 0.02
|  | ANZ | 2036 | DEMelcm | 383.92 | RUS | 2030 | DEMH2in | 636.59 | RUS | 2030 | DEMH2tr | 0 | 31.8295 | JPN | 2034 | DEMhtcm | 2010: 0.4
|  | ANZ | 2036 | DEMelin | 546.2 | RUS | 2031 | DEMH2in | 653.98 | RUS | 2031 | DEMH2tr | 0 | 32.699 | JPN | 2034 | DEMhtrs | 2010: 0.02
|  | ANZ | 2036 | DEMelrs | 282.72 | RUS | 2032 | DEMH2in | 664.83 | RUS | 2032 | DEMH2tr | 0 | 33.2415 | JPN | 2035 | DEMhtcm | 2010: 0.44
|  | ANZ | 2036 | DEMeltr | 88.6 | RUS | 2033 | DEMH2in | 675.87 | RUS | 2033 | DEMH2tr | 0 | 33.7935 | JPN | 2035 | DEMhtrs | 2010: 0.02
|  | ANZ | 2037 | DEMhtin | 1.5 | RUS | 2034 | DEMH2in | 687.11 | RUS | 2034 | DEMH2tr | 0 | 34.3555 | JPN | 2036 | DEMhtcm | 2010: 0.47
|  | ANZ | 2037 | DEMelcm | 388.93 | RUS | 2035 | DEMH2in | 697.31 | RUS | 2035 | DEMH2tr | 0 | 34.8655 | JPN | 2036 | DEMhtrs | 2010: 0.02
|  | ANZ | 2037 | DEMelin | 557.17 | RUS | 2036 | DEMH2in | 705.09 | RUS | 2036 | DEMH2tr | 0 | 35.2545 | JPN | 2037 | DEMhtcm | 2010: 0.49
|  | ANZ | 2037 | DEMelrs | 283.81 | RUS | 2037 | DEMH2in | 712.14 | RUS | 2037 | DEMH2tr | 0 | 35.607 | JPN | 2037 | DEMhtrs | 2010: 0.03
|  | ANZ | 2037 | DEMeltr | 91.86 | RUS | 2038 | DEMH2in | 718.76 | RUS | 2038 | DEMH2tr | 0 | 35.938 | JPN | 2038 | DEMhtcm | 2010: 0.53
|  | ANZ | 2038 | DEMhtin | 1.51 | RUS | 2039 | DEMH2in | 725.22 | RUS | 2039 | DEMH2tr | 0 | 36.261 | JPN | 2038 | DEMhtrs | 2010: 0.03
|  | ANZ | 2038 | DEMelcm | 393.7 | RUS | 2040 | DEMH2in | 731.34 | RUS | 2040 | DEMH2tr | 36.567 | 36.567 | JPN | 2039 | DEMhtcm | 2010: 0.57
|  | ANZ | 2038 | DEMelin | 568.26 | RUS | 2041 | DEMH2in | 740.29 | RUS | 2041 | DEMH2tr | 37.0145 | 37.0145 | JPN | 2039 | DEMhtrs | 2010: 0.03
|  | ANZ | 2038 | DEMelrs | 284.79 | RUS | 2042 | DEMH2in | 749.1 | RUS | 2042 | DEMH2tr | 37.455 | 37.455 | JPN | 2040 | DEMhtcm | 2010: 0.61
|  | ANZ | 2038 | DEMeltr | 95.21 | RUS | 2043 | DEMH2in | 757.77 | RUS | 2043 | DEMH2tr | 37.8885 | 37.8885 | JPN | 2040 | DEMhtrs | 2010: 0.03
|  | ANZ | 2039 | DEMhtin | 1.53 | RUS | 2044 | DEMH2in | 766.63 | RUS | 2044 | DEMH2tr | 38.3315 | 38.3315 | JPN | 2041 | DEMhtcm | 2010: 0.66
|  | ANZ | 2039 | DEMelcm | 398.35 | RUS | 2045 | DEMH2in | 775.63 | RUS | 2045 | DEMH2tr | 38.7815 | 38.7815 | JPN | 2041 | DEMhtrs | 2010: 0.03
|  | ANZ | 2039 | DEMelin | 577.77 | RUS | 2046 | DEMH2in | 780.08 | RUS | 2046 | DEMH2tr | 39.004 | 39.004 | JPN | 2042 | DEMhtcm | 2010: 0.7
|  | ANZ | 2039 | DEMelrs | 285.7 | RUS | 2047 | DEMH2in | 784.25 | RUS | 2047 | DEMH2tr | 39.2125 | 39.2125 | JPN | 2042 | DEMhtrs | 2010: 0.04
|  | ANZ | 2039 | DEMeltr | 98.38 | RUS | 2048 | DEMH2in | 788.78 | RUS | 2048 | DEMH2tr | 39.439 | 39.439 | JPN | 2043 | DEMhtcm | 2010: 0.74
|  | ANZ | 2040 | DEMhtin | 1.54 | RUS | 2049 | DEMH2in | 792.85 | RUS | 2049 | DEMH2tr | 39.6425 | 39.6425 | JPN | 2043 | DEMhtrs | 2010: 0.04
|  | ANZ | 2040 | DEMelcm | 402.84 | RUS | 2050 | DEMH2in | 797.17 | RUS | 2050 | DEMH2tr | 39.8585 | 39.8585 | JPN | 2044 | DEMhtcm | 2010: 0.77
|  | ANZ | 2040 | DEMelin | 588.11 | SKO | 2010 | DEMH2in | 504.22 | SKO | 2010 | DEMH2tr | 0 | 25.211 | JPN | 2044 | DEMhtrs | 2010: 0.04
|  | ANZ | 2040 | DEMelrs | 286.44 | SKO | 2011 | DEMH2in | 511.75 | SKO | 2011 | DEMH2tr | 0 | 25.5875 | JPN | 2045 | DEMhtcm | 2010: 0.79
|  | ANZ | 2040 | DEMeltr | 101.48 | SKO | 2012 | DEMH2in | 520.26 | SKO | 2012 | DEMH2tr | 0 | 26.013 | JPN | 2045 | DEMhtrs | 2010: 0.04
|  | ANZ | 2041 | DEMhtin | 1.55 | SKO | 2013 | DEMH2in | 515.07 | SKO | 2013 | DEMH2tr | 0 | 25.7535 | JPN | 2046 | DEMhtcm | 2010: 0.82
|  | ANZ | 2041 | DEMelcm | 407.93 | SKO | 2014 | DEMH2in | 514.16 | SKO | 2014 | DEMH2tr | 0 | 25.708 | JPN | 2046 | DEMhtrs | 2010: 0.04
|  | ANZ | 2041 | DEMelin | 599.67 | SKO | 2015 | DEMH2in | 516.15 | SKO | 2015 | DEMH2tr | 0 | 25.8075 | JPN | 2047 | DEMhtcm | 2010: 0.84
|  | ANZ | 2041 | DEMelrs | 287.26 | SKO | 2016 | DEMH2in | 549.09 | SKO | 2016 | DEMH2tr | 0 | 27.4545 | JPN | 2047 | DEMhtrs | 2010: 0.04
|  | ANZ | 2041 | DEMeltr | 104.65 | SKO | 2017 | DEMH2in | 560.67 | SKO | 2017 | DEMH2tr | 0 | 28.0335 | JPN | 2048 | DEMhtcm | 2010: 0.86
|  | ANZ | 2042 | DEMhtin | 1.57 | SKO | 2018 | DEMH2in | 575.92 | SKO | 2018 | DEMH2tr | 0 | 28.796 | JPN | 2048 | DEMhtrs | 2010: 0.04
|  | ANZ | 2042 | DEMelcm | 413.17 | SKO | 2019 | DEMH2in | 592.44 | SKO | 2019 | DEMH2tr | 0 | 29.622 | JPN | 2049 | DEMhtcm | 2010: 0.86
|  | ANZ | 2042 | DEMelin | 609.76 | SKO | 2020 | DEMH2in | 605.39 | SKO | 2020 | DEMH2tr | 0 | 30.2695 | JPN | 2049 | DEMhtrs | 2010: 0.05
|  | ANZ | 2042 | DEMelrs | 288.12 | SKO | 2021 | DEMH2in | 619.53 | SKO | 2021 | DEMH2tr | 0 | 30.9765 | JPN | 2050 | DEMhtcm | 2010: 0.88
|  | ANZ | 2042 | DEMeltr | 107.65 | SKO | 2022 | DEMH2in | 635.59 | SKO | 2022 | DEMH2tr | 0 | 31.7795 | JPN | 2050 | DEMhtrs | 2010: 0.05
|  | ANZ | 2043 | DEMhtin | 1.58 | SKO | 2023 | DEMH2in | 651.69 | SKO | 2023 | DEMH2tr | 0 | 32.5845 | OAS | 2019 | DEMhtcm | 2010: 37.77
|  | ANZ | 2043 | DEMelcm | 418.33 | SKO | 2024 | DEMH2in | 667.22 | SKO | 2024 | DEMH2tr | 0 | 33.361 | OAS | 2019 | DEMhtrs | 2010: 47.7
|  | ANZ | 2043 | DEMelin | 620.65 | SKO | 2025 | DEMH2in | 681.99 | SKO | 2025 | DEMH2tr | 0 | 34.0995 | OAS | 2019 | DEMhtin | 2010: 257.24
|  | ANZ | 2043 | DEMelrs | 288.92 | SKO | 2026 | DEMH2in | 694.28 | SKO | 2026 | DEMH2tr | 0 | 34.714 | OAS | 2020 | DEMhtcm | 2010: 37.7
|  | ANZ | 2043 | DEMeltr | 110.72 | SKO | 2027 | DEMH2in | 706.3 | SKO | 2027 | DEMH2tr | 0 | 35.315 | OAS | 2020 | DEMhtrs | 2010: 47.61
|  | ANZ | 2044 | DEMhtin | 1.59 | SKO | 2028 | DEMH2in | 718.4 | SKO | 2028 | DEMH2tr | 0 | 35.92 | OAS | 2020 | DEMhtin | 2010: 254.21
|  | ANZ | 2044 | DEMelcm | 423.59 | SKO | 2029 | DEMH2in | 730.8 | SKO | 2029 | DEMH2tr | 0 | 36.54 | OAS | 2021 | DEMhtcm | 2010: 37.8
|  | ANZ | 2044 | DEMelin | 631.28 | SKO | 2030 | DEMH2in | 742.59 | SKO | 2030 | DEMH2tr | 0 | 37.1295 | OAS | 2021 | DEMhtrs | 2010: 47.67
|  | ANZ | 2044 | DEMelrs | 289.76 | SKO | 2031 | DEMH2in | 756.59 | SKO | 2031 | DEMH2tr | 0 | 37.8295 | OAS | 2021 | DEMhtin | 2010: 265.85
|  | ANZ | 2044 | DEMeltr | 113.64 | SKO | 2032 | DEMH2in | 769.54 | SKO | 2032 | DEMH2tr | 0 | 38.477 | OAS | 2022 | DEMhtcm | 2010: 37.93
|  | ANZ | 2045 | DEMhtin | 1.61 | SKO | 2033 | DEMH2in | 781.97 | SKO | 2033 | DEMH2tr | 0 | 39.0985 | OAS | 2022 | DEMhtrs | 2010: 47.77
|  | ANZ | 2045 | DEMelcm | 429.17 | SKO | 2034 | DEMH2in | 794.39 | SKO | 2034 | DEMH2tr | 0 | 39.7195 | OAS | 2022 | DEMhtin | 2010: 274.69
|  | ANZ | 2045 | DEMelin | 640.07 | SKO | 2035 | DEMH2in | 807.13 | SKO | 2035 | DEMH2tr | 0 | 40.3565 | OAS | 2023 | DEMhtcm | 2010: 38.04
|  | ANZ | 2045 | DEMelrs | 290.66 | SKO | 2036 | DEMH2in | 817.44 | SKO | 2036 | DEMH2tr | 0 | 40.872 | OAS | 2023 | DEMhtrs | 2010: 47.84
|  | ANZ | 2045 | DEMeltr | 116.22 | SKO | 2037 | DEMH2in | 827.65 | SKO | 2037 | DEMH2tr | 0 | 41.3825 | OAS | 2023 | DEMhtin | 2010: 282.97
|  | ANZ | 2046 | DEMhtin | 1.62 | SKO | 2038 | DEMH2in | 838.04 | SKO | 2038 | DEMH2tr | 0 | 41.902 | OAS | 2024 | DEMhtcm | 2010: 38.14
|  | ANZ | 2046 | DEMelcm | 434 | SKO | 2039 | DEMH2in | 849.02 | SKO | 2039 | DEMH2tr | 0 | 42.451 | OAS | 2024 | DEMhtrs | 2010: 47.91
|  | ANZ | 2046 | DEMelin | 649.15 | SKO | 2040 | DEMH2in | 860.38 | SKO | 2040 | DEMH2tr | 43.019 | 43.019 | OAS | 2024 | DEMhtin | 2010: 290.44
|  | ANZ | 2046 | DEMelrs | 291.42 | SKO | 2041 | DEMH2in | 872.35 | SKO | 2041 | DEMH2tr | 43.6175 | 43.6175 | OAS | 2025 | DEMhtcm | 2010: 38.24
|  | ANZ | 2046 | DEMeltr | 118.83 | SKO | 2042 | DEMH2in | 885.45 | SKO | 2042 | DEMH2tr | 44.2725 | 44.2725 | OAS | 2025 | DEMhtrs | 2010: 47.97
|  | ANZ | 2047 | DEMhtin | 1.63 | SKO | 2043 | DEMH2in | 899.07 | SKO | 2043 | DEMH2tr | 44.9535 | 44.9535 | OAS | 2025 | DEMhtin | 2010: 297.86
|  | ANZ | 2047 | DEMelcm | 438.73 | SKO | 2044 | DEMH2in | 912.82 | SKO | 2044 | DEMH2tr | 45.641 | 45.641 | OAS | 2026 | DEMhtcm | 2010: 38.34
|  | ANZ | 2047 | DEMelin | 657.9 | SKO | 2045 | DEMH2in | 926.17 | SKO | 2045 | DEMH2tr | 46.3085 | 46.3085 | OAS | 2026 | DEMhtrs | 2010: 48.04
|  | ANZ | 2047 | DEMelrs | 292.18 | SKO | 2046 | DEMH2in | 939.18 | SKO | 2046 | DEMH2tr | 46.959 | 46.959 | OAS | 2026 | DEMhtin | 2010: 304.79
|  | ANZ | 2047 | DEMeltr | 121.32 | SKO | 2047 | DEMH2in | 952.05 | SKO | 2047 | DEMH2tr | 47.6025 | 47.6025 | OAS | 2027 | DEMhtcm | 2010: 38.44
|  | ANZ | 2048 | DEMhtin | 1.65 | SKO | 2048 | DEMH2in | 965.38 | SKO | 2048 | DEMH2tr | 48.269 | 48.269 | OAS | 2027 | DEMhtrs | 2010: 48.09
|  | ANZ | 2048 | DEMelcm | 443.6 | SKO | 2049 | DEMH2in | 978.73 | SKO | 2049 | DEMH2tr | 48.9365 | 48.9365 | OAS | 2027 | DEMhtin | 2010: 311.92
|  | ANZ | 2048 | DEMelin | 668.41 | SKO | 2050 | DEMH2in | 991.43 | SKO | 2050 | DEMH2tr | 49.5715 | 49.5715 | OAS | 2028 | DEMhtcm | 2010: 38.53
|  | ANZ | 2048 | DEMelrs | 292.99 | URA | 2010 | DEMH2in | 256.31 | URA | 2010 | DEMH2tr | 0 | 12.8155 | OAS | 2028 | DEMhtrs | 2010: 48.15
|  | ANZ | 2048 | DEMeltr | 123.62 | URA | 2011 | DEMH2in | 293.05 | URA | 2011 | DEMH2tr | 0 | 14.6525 | OAS | 2028 | DEMhtin | 2010: 319.33
|  | ANZ | 2049 | DEMhtin | 1.66 | URA | 2012 | DEMH2in | 289.2 | URA | 2012 | DEMH2tr | 0 | 14.46 | OAS | 2029 | DEMhtcm | 2010: 38.62
|  | ANZ | 2049 | DEMelcm | 448.46 | URA | 2013 | DEMH2in | 310.07 | URA | 2013 | DEMH2tr | 0 | 15.5035 | OAS | 2029 | DEMhtrs | 2010: 48.2
|  | ANZ | 2049 | DEMelin | 677.59 | URA | 2014 | DEMH2in | 316.19 | URA | 2014 | DEMH2tr | 0 | 15.8095 | OAS | 2029 | DEMhtin | 2010: 326.93
|  | ANZ | 2049 | DEMelrs | 293.77 | URA | 2015 | DEMH2in | 308.22 | URA | 2015 | DEMH2tr | 0 | 15.411 | OAS | 2030 | DEMhtcm | 2010: 38.71
|  | ANZ | 2049 | DEMeltr | 125.76 | URA | 2016 | DEMH2in | 309.95 | URA | 2016 | DEMH2tr | 0 | 15.4975 | OAS | 2030 | DEMhtrs | 2010: 48.26
|  | ANZ | 2050 | DEMhtin | 1.67 | URA | 2017 | DEMH2in | 319.23 | URA | 2017 | DEMH2tr | 0 | 15.9615 | OAS | 2030 | DEMhtin | 2010: 334.74
|  | ANZ | 2050 | DEMelcm | 453.46 | URA | 2018 | DEMH2in | 328.9 | URA | 2018 | DEMH2tr | 0 | 16.445 | OAS | 2031 | DEMhtcm | 2010: 38.8
|  | ANZ | 2050 | DEMelin | 686.71 | URA | 2019 | DEMH2in | 336.55 | URA | 2019 | DEMH2tr | 0 | 16.8275 | OAS | 2031 | DEMhtrs | 2010: 48.31
|  | ANZ | 2050 | DEMelrs | 294.56 | URA | 2020 | DEMH2in | 343.45 | URA | 2020 | DEMH2tr | 0 | 17.1725 | OAS | 2031 | DEMhtin | 2010: 343.02
|  | ANZ | 2050 | DEMeltr | 127.71 | URA | 2021 | DEMH2in | 352.88 | URA | 2021 | DEMH2tr | 0 | 17.644 | OAS | 2032 | DEMhtcm | 2010: 38.88
|  | BRZ | 2010 | DEMelcm | 423.4 | URA | 2022 | DEMH2in | 362.56 | URA | 2022 | DEMH2tr | 0 | 18.128 | OAS | 2032 | DEMhtrs | 2010: 48.36
|  | BRZ | 2010 | DEMelin | 694.26 | URA | 2023 | DEMH2in | 372.54 | URA | 2023 | DEMH2tr | 0 | 18.627 | OAS | 2032 | DEMhtin | 2010: 351.17
|  | BRZ | 2010 | DEMelrs | 430.41 | URA | 2024 | DEMH2in | 382.65 | URA | 2024 | DEMH2tr | 0 | 19.1325 | OAS | 2033 | DEMhtcm | 2010: 38.97
|  | BRZ | 2010 | DEMeltr | 6.6 | URA | 2025 | DEMH2in | 393.01 | URA | 2025 | DEMH2tr | 0 | 19.6505 | OAS | 2033 | DEMhtrs | 2010: 48.41
|  | BRZ | 2011 | DEMelcm | 446.96 | URA | 2026 | DEMH2in | 402.87 | URA | 2026 | DEMH2tr | 0 | 20.1435 | OAS | 2033 | DEMhtin | 2010: 359.2
|  | BRZ | 2011 | DEMelin | 705.65 | URA | 2027 | DEMH2in | 413.02 | URA | 2027 | DEMH2tr | 0 | 20.651 | OAS | 2034 | DEMhtcm | 2010: 39.05
|  | BRZ | 2011 | DEMelrs | 445.94 | URA | 2028 | DEMH2in | 423.3 | URA | 2028 | DEMH2tr | 0 | 21.165 | OAS | 2034 | DEMhtrs | 2010: 48.46
|  | BRZ | 2011 | DEMeltr | 10.14 | URA | 2029 | DEMH2in | 433.64 | URA | 2029 | DEMH2tr | 0 | 21.682 | OAS | 2034 | DEMhtin | 2010: 367.25
|  | BRZ | 2012 | DEMelcm | 474.77 | URA | 2030 | DEMH2in | 444.21 | URA | 2030 | DEMH2tr | 0 | 22.2105 | OAS | 2035 | DEMhtcm | 2010: 39.13
|  | BRZ | 2012 | DEMelin | 714.95 | URA | 2031 | DEMH2in | 453.46 | URA | 2031 | DEMH2tr | 0 | 22.673 | OAS | 2035 | DEMhtrs | 2010: 48.51
|  | BRZ | 2012 | DEMelrs | 466.97 | URA | 2032 | DEMH2in | 462.89 | URA | 2032 | DEMH2tr | 0 | 23.1445 | OAS | 2035 | DEMhtin | 2010: 375.21
|  | BRZ | 2012 | DEMeltr | 11.03 | URA | 2033 | DEMH2in | 472.7 | URA | 2033 | DEMH2tr | 0 | 23.635 | OAS | 2036 | DEMhtcm | 2010: 39.21
|  | BRZ | 2013 | DEMelcm | 503.81 | URA | 2034 | DEMH2in | 482.99 | URA | 2034 | DEMH2tr | 0 | 24.1495 | OAS | 2036 | DEMhtrs | 2010: 48.56
|  | BRZ | 2013 | DEMelin | 707.41 | URA | 2035 | DEMH2in | 493.35 | URA | 2035 | DEMH2tr | 0 | 24.6675 | OAS | 2036 | DEMhtin | 2010: 382.99
|  | BRZ | 2013 | DEMelrs | 500.46 | URA | 2036 | DEMH2in | 504.01 | URA | 2036 | DEMH2tr | 0 | 25.2005 | OAS | 2037 | DEMhtcm | 2010: 39.29
|  | BRZ | 2013 | DEMeltr | 10.39 | URA | 2037 | DEMH2in | 514.93 | URA | 2037 | DEMH2tr | 0 | 25.7465 | OAS | 2037 | DEMhtrs | 2010: 48.61
|  | BRZ | 2014 | DEMelcm | 539.42 | URA | 2038 | DEMH2in | 526.23 | URA | 2038 | DEMH2tr | 0 | 26.3115 | OAS | 2037 | DEMhtin | 2010: 390.76
|  | BRZ | 2014 | DEMelin | 683.38 | URA | 2039 | DEMH2in | 537.69 | URA | 2039 | DEMH2tr | 0 | 26.8845 | OAS | 2038 | DEMhtcm | 2010: 39.37
|  | BRZ | 2014 | DEMelrs | 534.48 | URA | 2040 | DEMH2in | 549.47 | URA | 2040 | DEMH2tr | 27.4735 | 27.4735 | OAS | 2038 | DEMhtrs | 2010: 48.66
|  | BRZ | 2014 | DEMeltr | 11.3 | URA | 2041 | DEMH2in | 560.74 | URA | 2041 | DEMH2tr | 28.037 | 28.037 | OAS | 2038 | DEMhtin | 2010: 398.64
|  | BRZ | 2015 | DEMelcm | 547.65 | URA | 2042 | DEMH2in | 572.15 | URA | 2042 | DEMH2tr | 28.6075 | 28.6075 | OAS | 2039 | DEMhtcm | 2010: 39.45
|  | BRZ | 2015 | DEMelin | 644.94 | URA | 2043 | DEMH2in | 583.86 | URA | 2043 | DEMH2tr | 29.193 | 29.193 | OAS | 2039 | DEMhtrs | 2010: 48.71
|  | BRZ | 2015 | DEMelrs | 536.35 | URA | 2044 | DEMH2in | 595.86 | URA | 2044 | DEMH2tr | 29.793 | 29.793 | OAS | 2039 | DEMhtin | 2010: 406.55
|  | BRZ | 2015 | DEMeltr | 11.31 | URA | 2045 | DEMH2in | 608.34 | URA | 2045 | DEMH2tr | 30.417 | 30.417 | OAS | 2040 | DEMhtcm | 2010: 39.53
|  | BRZ | 2016 | DEMelcm | 544.7 | URA | 2046 | DEMH2in | 621.44 | URA | 2046 | DEMH2tr | 31.072 | 31.072 | OAS | 2040 | DEMhtrs | 2010: 48.75
|  | BRZ | 2016 | DEMelin | 639.11 | URA | 2047 | DEMH2in | 634.97 | URA | 2047 | DEMH2tr | 31.7485 | 31.7485 | OAS | 2040 | DEMhtin | 2010: 414.29
|  | BRZ | 2016 | DEMelrs | 547.38 | URA | 2048 | DEMH2in | 648.42 | URA | 2048 | DEMH2tr | 32.421 | 32.421 | OAS | 2041 | DEMhtcm | 2010: 39.6
|  | BRZ | 2016 | DEMeltr | 10.44 | URA | 2049 | DEMH2in | 661.95 | URA | 2049 | DEMH2tr | 33.0975 | 33.0975 | OAS | 2041 | DEMhtrs | 2010: 48.8
|  | BRZ | 2017 | DEMelcm | 547.6 | URA | 2050 | DEMH2in | 674.97 | URA | 2050 | DEMH2tr | 33.7485 | 33.7485 | OAS | 2041 | DEMhtin | 2010: 421.78
|  | BRZ | 2017 | DEMelin | 653.21 | USA | 2010 | DEMH2in | 4538.64 | USA | 2010 | DEMH2tr | 0 | 226.932 | OAS | 2042 | DEMhtcm | 2010: 39.68
|  | BRZ | 2017 | DEMelrs | 551.42 | USA | 2011 | DEMH2in | 4531.33 | USA | 2011 | DEMH2tr | 0 | 226.5665 | OAS | 2042 | DEMhtrs | 2010: 48.85
|  | BRZ | 2017 | DEMeltr | 10.73 | USA | 2012 | DEMH2in | 4528.07 | USA | 2012 | DEMH2tr | 0 | 226.4035 | OAS | 2042 | DEMhtin | 2010: 429.12
|  | BRZ | 2018 | DEMelcm | 560.95 | USA | 2013 | DEMH2in | 4562.11 | USA | 2013 | DEMH2tr | 0 | 228.1055 | OAS | 2043 | DEMhtcm | 2010: 39.75
|  | BRZ | 2018 | DEMelin | 662.51 | USA | 2014 | DEMH2in | 4613.56 | USA | 2014 | DEMH2tr | 0 | 230.678 | OAS | 2043 | DEMhtrs | 2010: 48.89
|  | BRZ | 2018 | DEMelrs | 568.48 | USA | 2015 | DEMH2in | 4642.88 | USA | 2015 | DEMH2tr | 0 | 232.144 | OAS | 2043 | DEMhtin | 2010: 436.46
|  | BRZ | 2018 | DEMeltr | 11.71 | USA | 2016 | DEMH2in | 4664.86 | USA | 2016 | DEMH2tr | 0 | 233.243 | OAS | 2044 | DEMhtcm | 2010: 39.82
|  | BRZ | 2019 | DEMelcm | 568.24 | USA | 2017 | DEMH2in | 4603.5 | USA | 2017 | DEMH2tr | 0 | 230.175 | OAS | 2044 | DEMhtrs | 2010: 48.94
|  | BRZ | 2019 | DEMelin | 671.69 | USA | 2018 | DEMH2in | 4682.71 | USA | 2018 | DEMH2tr | 0 | 234.1355 | OAS | 2044 | DEMhtin | 2010: 443.69
|  | BRZ | 2019 | DEMelrs | 575.81 | USA | 2019 | DEMH2in | 4630.85 | USA | 2019 | DEMH2tr | 0 | 231.5425 | OAS | 2045 | DEMhtcm | 2010: 39.89
|  | BRZ | 2019 | DEMeltr | 27.75 | USA | 2020 | DEMH2in | 4698.7 | USA | 2020 | DEMH2tr | 0 | 234.935 | OAS | 2045 | DEMhtrs | 2010: 48.98
|  | BRZ | 2020 | DEMelcm | 546.51 | USA | 2021 | DEMH2in | 4726.68 | USA | 2021 | DEMH2tr | 0 | 236.334 | OAS | 2045 | DEMhtin | 2010: 450.76
|  | BRZ | 2020 | DEMelin | 672.86 | USA | 2022 | DEMH2in | 4749.49 | USA | 2022 | DEMH2tr | 0 | 237.4745 | OAS | 2046 | DEMhtcm | 2010: 39.96
|  | BRZ | 2020 | DEMelrs | 562.9 | USA | 2023 | DEMH2in | 4766.29 | USA | 2023 | DEMH2tr | 0 | 238.3145 | OAS | 2046 | DEMhtrs | 2010: 49.02
|  | BRZ | 2020 | DEMeltr | 27.55 | USA | 2024 | DEMH2in | 4782.31 | USA | 2024 | DEMH2tr | 0 | 239.1155 | OAS | 2046 | DEMhtin | 2010: 457.67
|  | BRZ | 2021 | DEMhtin | 0.17 | USA | 2025 | DEMH2in | 4798.64 | USA | 2025 | DEMH2tr | 0 | 239.932 | OAS | 2047 | DEMhtcm | 2010: 40.03
|  | BRZ | 2021 | DEMelcm | 560.02 | USA | 2026 | DEMH2in | 4808.19 | USA | 2026 | DEMH2tr | 0 | 240.4095 | OAS | 2047 | DEMhtrs | 2010: 49.07
|  | BRZ | 2021 | DEMelin | 695.23 | USA | 2027 | DEMH2in | 4822.77 | USA | 2027 | DEMH2tr | 0 | 241.1385 | OAS | 2047 | DEMhtin | 2010: 464.39
|  | BRZ | 2021 | DEMelrs | 548.02 | USA | 2028 | DEMH2in | 4841.43 | USA | 2028 | DEMH2tr | 0 | 242.0715 | OAS | 2048 | DEMhtcm | 2010: 40.1
|  | BRZ | 2021 | DEMeltr | 28.61 | USA | 2029 | DEMH2in | 4864.18 | USA | 2029 | DEMH2tr | 0 | 243.209 | OAS | 2048 | DEMhtrs | 2010: 49.11
|  | BRZ | 2022 | DEMhtin | 0.24 | USA | 2030 | DEMH2in | 4873.71 | USA | 2030 | DEMH2tr | 0 | 243.6855 | OAS | 2048 | DEMhtin | 2010: 470.98
|  | BRZ | 2022 | DEMelcm | 570.35 | USA | 2031 | DEMH2in | 4886.91 | USA | 2031 | DEMH2tr | 0 | 244.3455 | OAS | 2049 | DEMhtcm | 2010: 40.16
|  | BRZ | 2022 | DEMelin | 710.23 | USA | 2032 | DEMH2in | 4902.37 | USA | 2032 | DEMH2tr | 0 | 245.1185 | OAS | 2049 | DEMhtrs | 2010: 49.15
|  | BRZ | 2022 | DEMelrs | 570 | USA | 2033 | DEMH2in | 4919.78 | USA | 2033 | DEMH2tr | 0 | 245.989 | OAS | 2049 | DEMhtin | 2010: 477.52
|  | BRZ | 2022 | DEMeltr | 29.67 | USA | 2034 | DEMH2in | 4939.79 | USA | 2034 | DEMH2tr | 0 | 246.9895 | OAS | 2050 | DEMhtcm | 2010: 40.23
|  | BRZ | 2023 | DEMhtin | 0.31 | USA | 2035 | DEMH2in | 4962.39 | USA | 2035 | DEMH2tr | 0 | 248.1195 | OAS | 2050 | DEMhtrs | 2010: 49.19
|  | BRZ | 2023 | DEMelcm | 579.27 | USA | 2036 | DEMH2in | 4986.2 | USA | 2036 | DEMH2tr | 0 | 249.31 | OAS | 2050 | DEMhtin | 2010: 484.05
|  | BRZ | 2023 | DEMelin | 724.67 | USA | 2037 | DEMH2in | 5011.29 | USA | 2037 | DEMH2tr | 0 | 250.5645 | RUS | 2019 | DEMhtcm | 2010: 478.85
|  | BRZ | 2023 | DEMelrs | 578.61 | USA | 2038 | DEMH2in | 5039.14 | USA | 2038 | DEMH2tr | 0 | 251.957 | RUS | 2019 | DEMhtrs | 2010: 1357.92
|  | BRZ | 2023 | DEMeltr | 30.47 | USA | 2039 | DEMH2in | 5070.2 | USA | 2039 | DEMH2tr | 0 | 253.51 | RUS | 2019 | DEMhtin | 2010: 1366.31
|  | BRZ | 2024 | DEMhtin | 0.39 | USA | 2040 | DEMH2in | 5096.28 | USA | 2040 | DEMH2tr | 254.814 | 254.814 | RUS | 2020 | DEMhtcm | 2010: 477.42
|  | BRZ | 2024 | DEMelcm | 588.18 | USA | 2041 | DEMH2in | 5124.5 | USA | 2041 | DEMH2tr | 256.225 | 256.225 | RUS | 2020 | DEMhtrs | 2010: 1354.85
|  | BRZ | 2024 | DEMelin | 737.67 | USA | 2042 | DEMH2in | 5156.42 | USA | 2042 | DEMH2tr | 257.821 | 257.821 | RUS | 2020 | DEMhtin | 2010: 1339.83
|  | BRZ | 2024 | DEMelrs | 588.55 | USA | 2043 | DEMH2in | 5192.73 | USA | 2043 | DEMH2tr | 259.6365 | 259.6365 | RUS | 2021 | DEMhtcm | 2010: 489.49
|  | BRZ | 2024 | DEMeltr | 31.05 | USA | 2044 | DEMH2in | 5231.9 | USA | 2044 | DEMH2tr | 261.595 | 261.595 | RUS | 2021 | DEMhtrs | 2010: 1385.14
|  | BRZ | 2025 | DEMhtin | 0.47 | USA | 2045 | DEMH2in | 5274.28 | USA | 2045 | DEMH2tr | 263.714 | 263.714 | RUS | 2021 | DEMhtin | 2010: 1496.22
|  | BRZ | 2025 | DEMelcm | 596.94 | USA | 2046 | DEMH2in | 5320.16 | USA | 2046 | DEMH2tr | 266.008 | 266.008 | RUS | 2022 | DEMhtcm | 2010: 494.32
|  | BRZ | 2025 | DEMelin | 750.15 | USA | 2047 | DEMH2in | 5370.18 | USA | 2047 | DEMH2tr | 268.509 | 268.509 | RUS | 2022 | DEMhtrs | 2010: 1396.28
|  | BRZ | 2025 | DEMelrs | 600.42 | USA | 2048 | DEMH2in | 5423.32 | USA | 2048 | DEMH2tr | 271.166 | 271.166 | RUS | 2022 | DEMhtin | 2010: 1563.27
|  | BRZ | 2025 | DEMeltr | 31.57 | USA | 2049 | DEMH2in | 5480.86 | USA | 2049 | DEMH2tr | 274.043 | 274.043 | RUS | 2023 | DEMhtcm | 2010: 497.38
|  | BRZ | 2026 | DEMhtin | 0.55 | USA | 2050 | DEMH2in | 5543.39 | USA | 2050 | DEMH2tr | 277.1695 | 277.1695 | RUS | 2023 | DEMhtrs | 2010: 1402.89
|  | BRZ | 2026 | DEMelcm | 604.02 | [9 empty] | RUS | 2023 | DEMhtin | 2010: 1620.65
|  | BRZ | 2026 | DEMelin | 762.88 | [9 empty] | RUS | 2024 | DEMhtcm | 2010: 499.98
|  | BRZ | 2026 | DEMelrs | 610.46 | [9 empty] | RUS | 2024 | DEMhtrs | 2010: 1408.03
|  | BRZ | 2026 | DEMeltr | 32.06 | [9 empty] | RUS | 2024 | DEMhtin | 2010: 1669.7
|  | BRZ | 2027 | DEMhtin | 0.62 | [9 empty] | RUS | 2025 | DEMhtcm | 2010: 501.46
|  | BRZ | 2027 | DEMelcm | 610.71 | [9 empty] | RUS | 2025 | DEMhtrs | 2010: 1410.25
|  | BRZ | 2027 | DEMelin | 774.87 | [9 empty] | RUS | 2025 | DEMhtin | 2010: 1703.32
|  | BRZ | 2027 | DEMelrs | 620.16 | [9 empty] | RUS | 2026 | DEMhtcm | 2010: 503
|  | BRZ | 2027 | DEMeltr | 32.6 | [9 empty] | RUS | 2026 | DEMhtrs | 2010: 1413.55
|  | BRZ | 2028 | DEMhtin | 0.69 | [9 empty] | RUS | 2026 | DEMhtin | 2010: 1731.77
|  | BRZ | 2028 | DEMelcm | 616.86 | [9 empty] | RUS | 2027 | DEMhtcm | 2010: 504.09
|  | BRZ | 2028 | DEMelin | 785.52 | [9 empty] | RUS | 2027 | DEMhtrs | 2010: 1415.57
|  | BRZ | 2028 | DEMelrs | 629.54 | [9 empty] | RUS | 2027 | DEMhtin | 2010: 1757.77
|  | BRZ | 2028 | DEMeltr | 33.07 | [9 empty] | RUS | 2028 | DEMhtcm | 2010: 505.09
|  | BRZ | 2029 | DEMhtin | 0.74 | [9 empty] | RUS | 2028 | DEMhtrs | 2010: 1417.56
|  | BRZ | 2029 | DEMelcm | 622.77 | [9 empty] | RUS | 2028 | DEMhtin | 2010: 1780.34
|  | BRZ | 2029 | DEMelin | 795.13 | [9 empty] | RUS | 2029 | DEMhtcm | 2010: 506.15
|  | BRZ | 2029 | DEMelrs | 638.73 | [9 empty] | RUS | 2029 | DEMhtrs | 2010: 1419.69
|  | BRZ | 2029 | DEMeltr | 33.64 | [9 empty] | RUS | 2029 | DEMhtin | 2010: 1802.06
|  | BRZ | 2030 | DEMhtin | 0.8 | [9 empty] | RUS | 2030 | DEMhtcm | 2010: 507.06
|  | BRZ | 2030 | DEMelcm | 628.85 | [9 empty] | RUS | 2030 | DEMhtrs | 2010: 1421.01
|  | BRZ | 2030 | DEMelin | 804.01 | [9 empty] | RUS | 2030 | DEMhtin | 2010: 1824.18
|  | BRZ | 2030 | DEMelrs | 647.88 | [9 empty] | RUS | 2031 | DEMhtcm | 2010: 507.59
|  | BRZ | 2030 | DEMeltr | 34.2 | [9 empty] | RUS | 2031 | DEMhtrs | 2010: 1420.76
|  | BRZ | 2031 | DEMhtin | 0.86 | [9 empty] | RUS | 2031 | DEMhtin | 2010: 1847.57
|  | BRZ | 2031 | DEMelcm | 639.45 | [9 empty] | RUS | 2032 | DEMhtcm | 2010: 507.99
|  | BRZ | 2031 | DEMelin | 811.57 | [9 empty] | RUS | 2032 | DEMhtrs | 2010: 1420
|  | BRZ | 2031 | DEMelrs | 660.24 | [9 empty] | RUS | 2032 | DEMhtin | 2010: 1868.96
|  | BRZ | 2031 | DEMeltr | 34.98 | [9 empty] | RUS | 2033 | DEMhtcm | 2010: 508.26
|  | BRZ | 2032 | DEMhtin | 0.92 | [9 empty] | RUS | 2033 | DEMhtrs | 2010: 1418.85
|  | BRZ | 2032 | DEMelcm | 649.91 | [9 empty] | RUS | 2033 | DEMhtin | 2010: 1887.82
|  | BRZ | 2032 | DEMelin | 819.17 | [9 empty] | RUS | 2034 | DEMhtcm | 2010: 508.83
|  | BRZ | 2032 | DEMelrs | 672.65 | [9 empty] | RUS | 2034 | DEMhtrs | 2010: 1418.81
|  | BRZ | 2032 | DEMeltr | 35.76 | [9 empty] | RUS | 2034 | DEMhtin | 2010: 1908.46
|  | BRZ | 2033 | DEMhtin | 0.96 | [9 empty] | RUS | 2035 | DEMhtcm | 2010: 509.51
|  | BRZ | 2033 | DEMelcm | 659.88 | [9 empty] | RUS | 2035 | DEMhtrs | 2010: 1419.19
|  | BRZ | 2033 | DEMelin | 826.97 | [9 empty] | RUS | 2035 | DEMhtin | 2010: 1929.67
|  | BRZ | 2033 | DEMelrs | 684.97 | [9 empty] | RUS | 2036 | DEMhtcm | 2010: 509.86
|  | BRZ | 2033 | DEMeltr | 36.77 | [9 empty] | RUS | 2036 | DEMhtrs | 2010: 1418.57
|  | BRZ | 2034 | DEMhtin | 1.01 | [9 empty] | RUS | 2036 | DEMhtin | 2010: 1948.47
|  | BRZ | 2034 | DEMelcm | 669.63 | [9 empty] | RUS | 2037 | DEMhtcm | 2010: 509.94
|  | BRZ | 2034 | DEMelin | 834.87 | [9 empty] | RUS | 2037 | DEMhtrs | 2010: 1417.1
|  | BRZ | 2034 | DEMelrs | 697.34 | [9 empty] | RUS | 2037 | DEMhtin | 2010: 1965.23
|  | BRZ | 2034 | DEMeltr | 37.8 | [9 empty] | RUS | 2038 | DEMhtcm | 2010: 510.23
|  | BRZ | 2035 | DEMhtin | 1.05 | [9 empty] | RUS | 2038 | DEMhtrs | 2010: 1416.42
|  | BRZ | 2035 | DEMelcm | 678.97 | [9 empty] | RUS | 2038 | DEMhtin | 2010: 1980.65
|  | BRZ | 2035 | DEMelin | 842.28 | [9 empty] | RUS | 2039 | DEMhtcm | 2010: 510.17
|  | BRZ | 2035 | DEMelrs | 709.53 | [9 empty] | RUS | 2039 | DEMhtrs | 2010: 1414.57
|  | BRZ | 2035 | DEMeltr | 38.96 | [9 empty] | RUS | 2039 | DEMhtin | 2010: 1994.88
|  | BRZ | 2036 | DEMhtin | 1.08 | [9 empty] | RUS | 2040 | DEMhtcm | 2010: 510.26
|  | BRZ | 2036 | DEMelcm | 688.94 | [9 empty] | RUS | 2040 | DEMhtrs | 2010: 1413.35
|  | BRZ | 2036 | DEMelin | 849.01 | [9 empty] | RUS | 2040 | DEMhtin | 2010: 2007.7
|  | BRZ | 2036 | DEMelrs | 722.82 | [9 empty] | RUS | 2041 | DEMhtcm | 2010: 510.45
|  | BRZ | 2036 | DEMeltr | 40.21 | [9 empty] | RUS | 2041 | DEMhtrs | 2010: 1412.46
|  | BRZ | 2037 | DEMhtin | 1.1 | [9 empty] | RUS | 2041 | DEMhtin | 2010: 2020.89
|  | BRZ | 2037 | DEMelcm | 698.65 | [9 empty] | RUS | 2042 | DEMhtcm | 2010: 510.49
|  | BRZ | 2037 | DEMelin | 854.8 | [9 empty] | RUS | 2042 | DEMhtrs | 2010: 1411.12
|  | BRZ | 2037 | DEMelrs | 736.09 | [9 empty] | RUS | 2042 | DEMhtin | 2010: 2032.34
|  | BRZ | 2037 | DEMeltr | 41.52 | [9 empty] | RUS | 2043 | DEMhtcm | 2010: 510.35
|  | BRZ | 2038 | DEMhtin | 1.12 | [9 empty] | RUS | 2043 | DEMhtrs | 2010: 1409.21
|  | BRZ | 2038 | DEMelcm | 708.17 | [9 empty] | RUS | 2043 | DEMhtin | 2010: 2042.99
|  | BRZ | 2038 | DEMelin | 859.89 | [9 empty] | RUS | 2044 | DEMhtcm | 2010: 510.15
|  | BRZ | 2038 | DEMelrs | 749.46 | [9 empty] | RUS | 2044 | DEMhtrs | 2010: 1407.14
|  | BRZ | 2038 | DEMeltr | 42.87 | [9 empty] | RUS | 2044 | DEMhtin | 2010: 2052.35
|  | BRZ | 2039 | DEMhtin | 1.14 | [9 empty] | RUS | 2045 | DEMhtcm | 2010: 509.83
|  | BRZ | 2039 | DEMelcm | 717.35 | [9 empty] | RUS | 2045 | DEMhtrs | 2010: 1404.71
|  | BRZ | 2039 | DEMelin | 864.27 | [9 empty] | RUS | 2045 | DEMhtin | 2010: 2061.55
|  | BRZ | 2039 | DEMelrs | 762.92 | [9 empty] | RUS | 2046 | DEMhtcm | 2010: 509.38
|  | BRZ | 2039 | DEMeltr | 44.39 | [9 empty] | RUS | 2046 | DEMhtrs | 2010: 1401.94
|  | BRZ | 2040 | DEMhtin | 1.15 | [9 empty] | RUS | 2046 | DEMhtin | 2010: 2068.1
|  | BRZ | 2040 | DEMelcm | 726.67 | [9 empty] | RUS | 2047 | DEMhtcm | 2010: 508.79
|  | BRZ | 2040 | DEMelin | 868.23 | [9 empty] | RUS | 2047 | DEMhtrs | 2010: 1398.62
|  | BRZ | 2040 | DEMelrs | 776.6 | [9 empty] | RUS | 2047 | DEMhtin | 2010: 2075.77
|  | BRZ | 2040 | DEMeltr | 46.05 | [9 empty] | RUS | 2048 | DEMhtcm | 2010: 508.72
|  | BRZ | 2041 | DEMhtin | 1.16 | [9 empty] | RUS | 2048 | DEMhtrs | 2010: 1397.24
|  | BRZ | 2041 | DEMelcm | 730.58 | [9 empty] | RUS | 2048 | DEMhtin | 2010: 2080.92
|  | BRZ | 2041 | DEMelin | 871.83 | [9 empty] | RUS | 2049 | DEMhtcm | 2010: 507.93
|  | BRZ | 2041 | DEMelrs | 784.19 | [9 empty] | RUS | 2049 | DEMhtrs | 2010: 1393.38
|  | BRZ | 2041 | DEMeltr | 47.75 | [9 empty] | RUS | 2049 | DEMhtin | 2010: 2084.99
|  | BRZ | 2042 | DEMhtin | 1.17 | [9 empty] | RUS | 2050 | DEMhtcm | 2010: 507.54
|  | BRZ | 2042 | DEMelcm | 734.24 | [9 empty] | RUS | 2050 | DEMhtrs | 2010: 1390.99
|  | BRZ | 2042 | DEMelin | 875.03 | [9 empty] | RUS | 2050 | DEMhtin | 2010: 2088.66
|  | BRZ | 2042 | DEMelrs | 791.73 | [9 empty] | SKO | 2019 | DEMhtcm | 2010: 27.87
|  | BRZ | 2042 | DEMeltr | 49.51 | [9 empty] | SKO | 2019 | DEMhtrs | 2010: 168.99
|  | BRZ | 2043 | DEMhtin | 1.18 | [9 empty] | SKO | 2019 | DEMhtin | 2010: 205.49
|  | BRZ | 2043 | DEMelcm | 737.65 | [9 empty] | SKO | 2020 | DEMhtcm | 2010: 27.73
|  | BRZ | 2043 | DEMelin | 877.83 | [9 empty] | SKO | 2020 | DEMhtrs | 2010: 167.92
|  | BRZ | 2043 | DEMelrs | 799.24 | [9 empty] | SKO | 2020 | DEMhtin | 2010: 192.42
|  | BRZ | 2043 | DEMeltr | 51.34 | [9 empty] | SKO | 2021 | DEMhtcm | 2010: 27.52
|  | BRZ | 2044 | DEMhtin | 1.18 | [9 empty] | SKO | 2021 | DEMhtrs | 2010: 166.15
|  | BRZ | 2044 | DEMelcm | 740.83 | [9 empty] | SKO | 2021 | DEMhtin | 2010: 196.45
|  | BRZ | 2044 | DEMelin | 880.31 | [9 empty] | SKO | 2022 | DEMhtcm | 2010: 27.3
|  | BRZ | 2044 | DEMelrs | 806.66 | [9 empty] | SKO | 2022 | DEMhtrs | 2010: 164.18
|  | BRZ | 2044 | DEMeltr | 53.25 | [9 empty] | SKO | 2022 | DEMhtin | 2010: 198.34
|  | BRZ | 2045 | DEMhtin | 1.19 | [9 empty] | SKO | 2023 | DEMhtcm | 2010: 27.08
|  | BRZ | 2045 | DEMelcm | 743.83 | [9 empty] | SKO | 2023 | DEMhtrs | 2010: 162.18
|  | BRZ | 2045 | DEMelin | 882.59 | [9 empty] | SKO | 2023 | DEMhtin | 2010: 200.05
|  | BRZ | 2045 | DEMelrs | 814.05 | [9 empty] | SKO | 2024 | DEMhtcm | 2010: 26.87
|  | BRZ | 2045 | DEMeltr | 55.25 | [9 empty] | SKO | 2024 | DEMhtrs | 2010: 160.4
|  | BRZ | 2046 | DEMhtin | 1.19 | [9 empty] | SKO | 2024 | DEMhtin | 2010: 200.68
|  | BRZ | 2046 | DEMelcm | 750.99 | [9 empty] | SKO | 2025 | DEMhtcm | 2010: 26.67
|  | BRZ | 2046 | DEMelin | 884.33 | [9 empty] | SKO | 2025 | DEMhtrs | 2010: 158.77
|  | BRZ | 2046 | DEMelrs | 826.77 | [9 empty] | SKO | 2025 | DEMhtin | 2010: 201.35
|  | BRZ | 2046 | DEMeltr | 57.3 | [9 empty] | SKO | 2026 | DEMhtcm | 2010: 26.51
|  | BRZ | 2047 | DEMhtin | 1.19 | [9 empty] | SKO | 2026 | DEMhtrs | 2010: 157.38
|  | BRZ | 2047 | DEMelcm | 758.11 | [9 empty] | SKO | 2026 | DEMhtin | 2010: 201.97
|  | BRZ | 2047 | DEMelin | 885.87 | [9 empty] | SKO | 2027 | DEMhtcm | 2010: 26.37
|  | BRZ | 2047 | DEMelrs | 839.69 | [9 empty] | SKO | 2027 | DEMhtrs | 2010: 156.26
|  | BRZ | 2047 | DEMeltr | 59.4 | [9 empty] | SKO | 2027 | DEMhtin | 2010: 202.74
|  | BRZ | 2048 | DEMhtin | 1.18 | [9 empty] | SKO | 2028 | DEMhtcm | 2010: 26.27
|  | BRZ | 2048 | DEMelcm | 765.19 | [9 empty] | SKO | 2028 | DEMhtrs | 2010: 155.43
|  | BRZ | 2048 | DEMelin | 887.31 | [9 empty] | SKO | 2028 | DEMhtin | 2010: 203.57
|  | BRZ | 2048 | DEMelrs | 852.84 | [9 empty] | SKO | 2029 | DEMhtcm | 2010: 26.18
|  | BRZ | 2048 | DEMeltr | 61.49 | [9 empty] | SKO | 2029 | DEMhtrs | 2010: 154.68
|  | BRZ | 2049 | DEMhtin | 1.18 | [9 empty] | SKO | 2029 | DEMhtin | 2010: 204.33
|  | BRZ | 2049 | DEMelcm | 772.22 | [9 empty] | SKO | 2030 | DEMhtcm | 2010: 26.09
|  | BRZ | 2049 | DEMelin | 888.51 | [9 empty] | SKO | 2030 | DEMhtrs | 2010: 153.93
|  | BRZ | 2049 | DEMelrs | 866.14 | [9 empty] | SKO | 2030 | DEMhtin | 2010: 205.01
|  | BRZ | 2049 | DEMeltr | 63.52 | [9 empty] | SKO | 2031 | DEMhtcm | 2010: 26
|  | BRZ | 2050 | DEMhtin | 1.18 | [9 empty] | SKO | 2031 | DEMhtrs | 2010: 153.16
|  | BRZ | 2050 | DEMelcm | 779.2 | [9 empty] | SKO | 2031 | DEMhtin | 2010: 205.52
|  | BRZ | 2050 | DEMelin | 889.47 | [9 empty] | SKO | 2032 | DEMhtcm | 2010: 25.91
|  | BRZ | 2050 | DEMelrs | 879.53 | [9 empty] | SKO | 2032 | DEMhtrs | 2010: 152.41
|  | BRZ | 2050 | DEMeltr | 65.52 | [9 empty] | SKO | 2032 | DEMhtin | 2010: 205.07
|  | CAN | 2010 | DEMelcm | 482.04 | [9 empty] | SKO | 2033 | DEMhtcm | 2010: 25.82
|  | CAN | 2010 | DEMelin | 716.29 | [9 empty] | SKO | 2033 | DEMhtrs | 2010: 151.69
|  | CAN | 2010 | DEMelrs | 609.96 | [9 empty] | SKO | 2033 | DEMhtin | 2010: 204.64
|  | CAN | 2010 | DEMeltr | 15.5 | [9 empty] | SKO | 2034 | DEMhtcm | 2010: 25.73
|  | CAN | 2011 | DEMelcm | 502.07 | [9 empty] | SKO | 2034 | DEMhtrs | 2010: 151
|  | CAN | 2011 | DEMelin | 722.14 | [9 empty] | SKO | 2034 | DEMhtin | 2010: 204.32
|  | CAN | 2011 | DEMelrs | 642.2 | [9 empty] | SKO | 2035 | DEMhtcm | 2010: 25.65
|  | CAN | 2011 | DEMeltr | 16.12 | [9 empty] | SKO | 2035 | DEMhtrs | 2010: 150.35
|  | CAN | 2012 | DEMelcm | 496.51 | [9 empty] | SKO | 2035 | DEMhtin | 2010: 204.04
|  | CAN | 2012 | DEMelin | 702.75 | [9 empty] | SKO | 2036 | DEMhtcm | 2010: 25.57
|  | CAN | 2012 | DEMelrs | 637.37 | [9 empty] | SKO | 2036 | DEMhtrs | 2010: 149.73
|  | CAN | 2012 | DEMeltr | 16.49 | [9 empty] | SKO | 2036 | DEMhtin | 2010: 203.71
|  | CAN | 2013 | DEMelcm | 513.24 | [9 empty] | SKO | 2037 | DEMhtcm | 2010: 25.5
|  | CAN | 2013 | DEMelin | 715.07 | [9 empty] | SKO | 2037 | DEMhtrs | 2010: 149.14
|  | CAN | 2013 | DEMelrs | 668.26 | [9 empty] | SKO | 2037 | DEMhtin | 2010: 203.23
|  | CAN | 2013 | DEMeltr | 21.54 | [9 empty] | SKO | 2038 | DEMhtcm | 2010: 25.43
|  | CAN | 2014 | DEMelcm | 524.38 | [9 empty] | SKO | 2038 | DEMhtrs | 2010: 148.59
|  | CAN | 2014 | DEMelin | 701.83 | [9 empty] | SKO | 2038 | DEMhtin | 2010: 202.64
|  | CAN | 2014 | DEMelrs | 662.94 | [9 empty] | SKO | 2039 | DEMhtcm | 2010: 25.36
|  | CAN | 2014 | DEMeltr | 23 | [9 empty] | SKO | 2039 | DEMhtrs | 2010: 148.05
|  | CAN | 2015 | DEMelcm | 521.05 | [9 empty] | SKO | 2039 | DEMhtin | 2010: 202.13
|  | CAN | 2015 | DEMelin | 667.77 | [9 empty] | SKO | 2040 | DEMhtcm | 2010: 25.3
|  | CAN | 2015 | DEMelrs | 649.81 | [9 empty] | SKO | 2040 | DEMhtrs | 2010: 147.55
|  | CAN | 2015 | DEMeltr | 25.64 | [9 empty] | SKO | 2040 | DEMhtin | 2010: 201.64
|  | CAN | 2016 | DEMelcm | 523.46 | [9 empty] | SKO | 2041 | DEMhtcm | 2010: 25.24
|  | CAN | 2016 | DEMelin | 689.71 | [9 empty] | SKO | 2041 | DEMhtrs | 2010: 147.09
|  | CAN | 2016 | DEMelrs | 636.97 | [9 empty] | SKO | 2041 | DEMhtin | 2010: 201.36
|  | CAN | 2016 | DEMeltr | 28.89 | [9 empty] | SKO | 2042 | DEMhtcm | 2010: 25.18
|  | CAN | 2017 | DEMelcm | 543.12 | [9 empty] | SKO | 2042 | DEMhtrs | 2010: 146.64
|  | CAN | 2017 | DEMelin | 690.75 | [9 empty] | SKO | 2042 | DEMhtin | 2010: 201.25
|  | CAN | 2017 | DEMelrs | 624.15 | [9 empty] | SKO | 2043 | DEMhtcm | 2010: 25.13
|  | CAN | 2017 | DEMeltr | 29.23 | [9 empty] | SKO | 2043 | DEMhtrs | 2010: 146.22
|  | CAN | 2018 | DEMelcm | 546.37 | [9 empty] | SKO | 2043 | DEMhtin | 2010: 201.16
|  | CAN | 2018 | DEMelin | 701.23 | [9 empty] | SKO | 2044 | DEMhtcm | 2010: 25.07
|  | CAN | 2018 | DEMelrs | 630.04 | [9 empty] | SKO | 2044 | DEMhtrs | 2010: 145.81
|  | CAN | 2018 | DEMeltr | 29.04 | [9 empty] | SKO | 2044 | DEMhtin | 2010: 201.14
|  | CAN | 2019 | DEMhtcm | 0.69 | [9 empty] | SKO | 2045 | DEMhtcm | 2010: 25.02
|  | CAN | 2019 | DEMhtin | 13.4 | [9 empty] | SKO | 2045 | DEMhtrs | 2010: 145.44
|  | CAN | 2019 | DEMelcm | 555.06 | [9 empty] | SKO | 2045 | DEMhtin | 2010: 201.11
|  | CAN | 2019 | DEMelin | 671.64 | [9 empty] | SKO | 2046 | DEMhtcm | 2010: 24.98
|  | CAN | 2019 | DEMelrs | 631.77 | [9 empty] | SKO | 2046 | DEMhtrs | 2010: 145.08
|  | CAN | 2019 | DEMeltr | 2.49 | [9 empty] | SKO | 2046 | DEMhtin | 2010: 200.96
|  | CAN | 2020 | DEMhtcm | 0.69 | [9 empty] | SKO | 2047 | DEMhtcm | 2010: 24.93
|  | CAN | 2020 | DEMhtin | 12.39 | [9 empty] | SKO | 2047 | DEMhtrs | 2010: 144.75
|  | CAN | 2020 | DEMelcm | 533.25 | [9 empty] | SKO | 2047 | DEMhtin | 2010: 200.75
|  | CAN | 2020 | DEMelin | 623.02 | [9 empty] | SKO | 2048 | DEMhtcm | 2010: 24.89
|  | CAN | 2020 | DEMelrs | 662.64 | [9 empty] | SKO | 2048 | DEMhtrs | 2010: 144.42
|  | CAN | 2020 | DEMeltr | 2.64 | [9 empty] | SKO | 2048 | DEMhtin | 2010: 200.58
|  | CAN | 2021 | DEMhtcm | 0.72 | [9 empty] | SKO | 2049 | DEMhtcm | 2010: 24.85
|  | CAN | 2021 | DEMhtin | 13.41 | [9 empty] | SKO | 2049 | DEMhtrs | 2010: 144.13
|  | CAN | 2021 | DEMelcm | 562.25 | [9 empty] | SKO | 2049 | DEMhtin | 2010: 200.44
|  | CAN | 2021 | DEMelin | 622.46 | [9 empty] | SKO | 2050 | DEMhtcm | 2010: 24.82
|  | CAN | 2021 | DEMelrs | 655.83 | [9 empty] | SKO | 2050 | DEMhtrs | 2010: 143.89
|  | CAN | 2021 | DEMeltr | 3.28 | [9 empty] | SKO | 2050 | DEMhtin | 2010: 200.34
|  | CAN | 2022 | DEMhtcm | 0.74 | [9 empty] | URA | 2019 | DEMhtcm | 2010: 245.28
|  | CAN | 2022 | DEMhtin | 14.41 | [9 empty] | URA | 2019 | DEMhtrs | 2010: 332.29
|  | CAN | 2022 | DEMelcm | 590.06 | [9 empty] | URA | 2019 | DEMhtin | 2010: 313.85
|  | CAN | 2022 | DEMelin | 653.22 | [9 empty] | URA | 2020 | DEMhtcm | 2010: 246.4
|  | CAN | 2022 | DEMelrs | 650.21 | [9 empty] | URA | 2020 | DEMhtrs | 2010: 332.34
|  | CAN | 2022 | DEMeltr | 3.73 | [9 empty] | URA | 2020 | DEMhtin | 2010: 310.13
|  | CAN | 2023 | DEMhtcm | 0.75 | [9 empty] | URA | 2021 | DEMhtcm | 2010: 248.84
|  | CAN | 2023 | DEMhtin | 14.99 | [9 empty] | URA | 2021 | DEMhtrs | 2010: 333.46
|  | CAN | 2023 | DEMelcm | 606.61 | [9 empty] | URA | 2021 | DEMhtin | 2010: 319.31
|  | CAN | 2023 | DEMelin | 671.89 | [9 empty] | URA | 2022 | DEMhtcm | 2010: 251.77
|  | CAN | 2023 | DEMelrs | 654.06 | [9 empty] | URA | 2022 | DEMhtrs | 2010: 335.04
|  | CAN | 2023 | DEMeltr | 4.09 | [9 empty] | URA | 2022 | DEMhtin | 2010: 329.57
|  | CAN | 2024 | DEMhtcm | 0.76 | [9 empty] | URA | 2023 | DEMhtcm | 2010: 253.9
|  | CAN | 2024 | DEMhtin | 15.26 | [9 empty] | URA | 2023 | DEMhtrs | 2010: 335.65
|  | CAN | 2024 | DEMelcm | 616.88 | [9 empty] | URA | 2023 | DEMhtin | 2010: 337.55
|  | CAN | 2024 | DEMelin | 683.91 | [9 empty] | URA | 2024 | DEMhtcm | 2010: 255.61
|  | CAN | 2024 | DEMelrs | 655.73 | [9 empty] | URA | 2024 | DEMhtrs | 2010: 335.73
|  | CAN | 2024 | DEMeltr | 5.07 | [9 empty] | URA | 2024 | DEMhtin | 2010: 343.17
|  | CAN | 2025 | DEMhtcm | 0.76 | [9 empty] | URA | 2025 | DEMhtcm | 2010: 257.07
|  | CAN | 2025 | DEMhtin | 15.34 | [9 empty] | URA | 2025 | DEMhtrs | 2010: 335.51
|  | CAN | 2025 | DEMelcm | 625.81 | [9 empty] | URA | 2025 | DEMhtin | 2010: 347.72
|  | CAN | 2025 | DEMelin | 689.6 | [9 empty] | URA | 2026 | DEMhtcm | 2010: 258.75
|  | CAN | 2025 | DEMelrs | 657.41 | [9 empty] | URA | 2026 | DEMhtrs | 2010: 335.66
|  | CAN | 2025 | DEMeltr | 6.67 | [9 empty] | URA | 2026 | DEMhtin | 2010: 352.51
|  | CAN | 2026 | DEMhtcm | 0.76 | [9 empty] | URA | 2027 | DEMhtcm | 2010: 260.34
|  | CAN | 2026 | DEMhtin | 15.46 | [9 empty] | URA | 2027 | DEMhtrs | 2010: 335.7
|  | CAN | 2026 | DEMelcm | 634.85 | [9 empty] | URA | 2027 | DEMhtin | 2010: 357.3
|  | CAN | 2026 | DEMelin | 698.97 | [9 empty] | URA | 2028 | DEMhtcm | 2010: 262.15
|  | CAN | 2026 | DEMelrs | 661.41 | [9 empty] | URA | 2028 | DEMhtrs | 2010: 336.06
|  | CAN | 2026 | DEMeltr | 8.11 | [9 empty] | URA | 2028 | DEMhtin | 2010: 362.88
|  | CAN | 2027 | DEMhtcm | 0.77 | [9 empty] | URA | 2029 | DEMhtcm | 2010: 264.03
|  | CAN | 2027 | DEMhtin | 15.62 | [9 empty] | URA | 2029 | DEMhtrs | 2010: 336.53
|  | CAN | 2027 | DEMelcm | 642.86 | [9 empty] | URA | 2029 | DEMhtin | 2010: 369.06
|  | CAN | 2027 | DEMelin | 706.8 | [9 empty] | URA | 2030 | DEMhtcm | 2010: 265.97
|  | CAN | 2027 | DEMelrs | 665.45 | [9 empty] | URA | 2030 | DEMhtrs | 2010: 337.06
|  | CAN | 2027 | DEMeltr | 9.59 | [9 empty] | URA | 2030 | DEMhtin | 2010: 376.07
|  | CAN | 2028 | DEMhtcm | 0.77 | [9 empty] | URA | 2031 | DEMhtcm | 2010: 267.93
|  | CAN | 2028 | DEMhtin | 15.81 | [9 empty] | URA | 2031 | DEMhtrs | 2010: 337.57
|  | CAN | 2028 | DEMelcm | 650.95 | [9 empty] | URA | 2031 | DEMhtin | 2010: 384.48
|  | CAN | 2028 | DEMelin | 719.12 | [9 empty] | URA | 2032 | DEMhtcm | 2010: 269.98
|  | CAN | 2028 | DEMelrs | 669.51 | [9 empty] | URA | 2032 | DEMhtrs | 2010: 338.18
|  | CAN | 2028 | DEMeltr | 11.24 | [9 empty] | URA | 2032 | DEMhtin | 2010: 393.91
|  | CAN | 2029 | DEMhtcm | 0.77 | [9 empty] | URA | 2033 | DEMhtcm | 2010: 272.29
|  | CAN | 2029 | DEMhtin | 16.01 | [9 empty] | URA | 2033 | DEMhtrs | 2010: 339.19
|  | CAN | 2029 | DEMelcm | 659.24 | [9 empty] | URA | 2033 | DEMhtin | 2010: 403.73
|  | CAN | 2029 | DEMelin | 725.53 | [9 empty] | URA | 2034 | DEMhtcm | 2010: 274.49
|  | CAN | 2029 | DEMelrs | 673.64 | [9 empty] | URA | 2034 | DEMhtrs | 2010: 340
|  | CAN | 2029 | DEMeltr | 13.39 | [9 empty] | URA | 2034 | DEMhtin | 2010: 414.32
|  | CAN | 2030 | DEMhtcm | 0.78 | [9 empty] | URA | 2035 | DEMhtcm | 2010: 276.86
|  | CAN | 2030 | DEMhtin | 16.27 | [9 empty] | URA | 2035 | DEMhtrs | 2010: 341.07
|  | CAN | 2030 | DEMelcm | 668.02 | [9 empty] | URA | 2035 | DEMhtin | 2010: 425.11
|  | CAN | 2030 | DEMelin | 736.65 | [9 empty] | URA | 2036 | DEMhtcm | 2010: 279.18
|  | CAN | 2030 | DEMelrs | 677.74 | [9 empty] | URA | 2036 | DEMhtrs | 2010: 342.08
|  | CAN | 2030 | DEMeltr | 15.87 | [9 empty] | URA | 2036 | DEMhtin | 2010: 436.48
|  | CAN | 2031 | DEMhtcm | 0.78 | [9 empty] | URA | 2037 | DEMhtcm | 2010: 281.26
|  | CAN | 2031 | DEMhtin | 16.57 | [9 empty] | URA | 2037 | DEMhtrs | 2010: 342.71
|  | CAN | 2031 | DEMelcm | 675.99 | [9 empty] | URA | 2037 | DEMhtin | 2010: 447.46
|  | CAN | 2031 | DEMelin | 746.43 | [9 empty] | URA | 2038 | DEMhtcm | 2010: 283.35
|  | CAN | 2031 | DEMelrs | 681.02 | [9 empty] | URA | 2038 | DEMhtrs | 2010: 343.37
|  | CAN | 2031 | DEMeltr | 18.99 | [9 empty] | URA | 2038 | DEMhtin | 2010: 458.31
|  | CAN | 2032 | DEMhtcm | 0.79 | [9 empty] | URA | 2039 | DEMhtcm | 2010: 285.41
|  | CAN | 2032 | DEMhtin | 16.88 | [9 empty] | URA | 2039 | DEMhtrs | 2010: 343.97
|  | CAN | 2032 | DEMelcm | 684.05 | [9 empty] | URA | 2039 | DEMhtin | 2010: 469.53
|  | CAN | 2032 | DEMelin | 758.4 | [9 empty] | URA | 2040 | DEMhtcm | 2010: 287.6
|  | CAN | 2032 | DEMelrs | 684.88 | [9 empty] | URA | 2040 | DEMhtrs | 2010: 344.76
|  | CAN | 2032 | DEMeltr | 22.69 | [9 empty] | URA | 2040 | DEMhtin | 2010: 481.11
|  | CAN | 2033 | DEMhtcm | 0.8 | [9 empty] | URA | 2041 | DEMhtcm | 2010: 289.84
|  | CAN | 2033 | DEMhtin | 17.2 | [9 empty] | URA | 2041 | DEMhtrs | 2010: 345.65
|  | CAN | 2033 | DEMelcm | 692.12 | [9 empty] | URA | 2041 | DEMhtin | 2010: 492.91
|  | CAN | 2033 | DEMelin | 765.07 | [9 empty] | URA | 2042 | DEMhtcm | 2010: 292.05
|  | CAN | 2033 | DEMelrs | 688.62 | [9 empty] | URA | 2042 | DEMhtrs | 2010: 346.5
|  | CAN | 2033 | DEMeltr | 26.86 | [9 empty] | URA | 2042 | DEMhtin | 2010: 504.4
|  | CAN | 2034 | DEMhtcm | 0.8 | [9 empty] | URA | 2043 | DEMhtcm | 2010: 294.22
|  | CAN | 2034 | DEMhtin | 17.54 | [9 empty] | URA | 2043 | DEMhtrs | 2010: 347.29
|  | CAN | 2034 | DEMelcm | 700.44 | [9 empty] | URA | 2043 | DEMhtin | 2010: 516
|  | CAN | 2034 | DEMelin | 777.95 | [9 empty] | URA | 2044 | DEMhtcm | 2010: 296.42
|  | CAN | 2034 | DEMelrs | 692.35 | [9 empty] | URA | 2044 | DEMhtrs | 2010: 348.11
|  | CAN | 2034 | DEMeltr | 31.63 | [9 empty] | URA | 2044 | DEMhtin | 2010: 527.93
|  | CAN | 2035 | DEMhtcm | 0.81 | [9 empty] | URA | 2045 | DEMhtcm | 2010: 298.6
|  | CAN | 2035 | DEMhtin | 17.89 | [9 empty] | URA | 2045 | DEMhtrs | 2010: 348.91
|  | CAN | 2035 | DEMelcm | 708.73 | [9 empty] | URA | 2045 | DEMhtin | 2010: 539.93
|  | CAN | 2035 | DEMelin | 788.34 | [9 empty] | URA | 2046 | DEMhtcm | 2010: 300.76
|  | CAN | 2035 | DEMelrs | 696.01 | [9 empty] | URA | 2046 | DEMhtrs | 2010: 349.7
|  | CAN | 2035 | DEMeltr | 36.62 | [9 empty] | URA | 2046 | DEMhtin | 2010: 552.27
|  | CAN | 2036 | DEMhtcm | 0.81 | [9 empty] | URA | 2047 | DEMhtcm | 2010: 302.86
|  | CAN | 2036 | DEMhtin | 18.23 | [9 empty] | URA | 2047 | DEMhtrs | 2010: 350.39
|  | CAN | 2036 | DEMelcm | 716.63 | [9 empty] | URA | 2047 | DEMhtin | 2010: 564.47
|  | CAN | 2036 | DEMelin | 797.57 | [9 empty] | URA | 2048 | DEMhtcm | 2010: 305.17
|  | CAN | 2036 | DEMelrs | 699.68 | [9 empty] | URA | 2048 | DEMhtrs | 2010: 351.39
|  | CAN | 2036 | DEMeltr | 42.22 | [9 empty] | URA | 2048 | DEMhtin | 2010: 576.97
|  | CAN | 2037 | DEMhtcm | 0.82 | [9 empty] | URA | 2049 | DEMhtcm | 2010: 307.27
|  | CAN | 2037 | DEMhtin | 18.59 | [9 empty] | URA | 2049 | DEMhtrs | 2010: 352.07
|  | CAN | 2037 | DEMelcm | 724.77 | [9 empty] | URA | 2049 | DEMhtin | 2010: 589.58
|  | CAN | 2037 | DEMelin | 806.15 | [9 empty] | URA | 2050 | DEMhtcm | 2010: 309.52
|  | CAN | 2037 | DEMelrs | 703.31 | [9 empty] | URA | 2050 | DEMhtrs | 2010: 352.98
|  | CAN | 2037 | DEMeltr | 47.29 | [9 empty] | URA | 2050 | DEMhtin | 2010: 602.65
|  | CAN | 2038 | DEMhtcm | 0.83
|  | CAN | 2038 | DEMhtin | 18.96
|  | CAN | 2038 | DEMelcm | 733.18
|  | CAN | 2038 | DEMelin | 817.06
|  | CAN | 2038 | DEMelrs | 706.93
|  | CAN | 2038 | DEMeltr | 52.74
|  | CAN | 2039 | DEMhtcm | 0.83
|  | CAN | 2039 | DEMhtin | 19.34
|  | CAN | 2039 | DEMelcm | 741.74
|  | CAN | 2039 | DEMelin | 827.54
|  | CAN | 2039 | DEMelrs | 710.55
|  | CAN | 2039 | DEMeltr | 58.13
|  | CAN | 2040 | DEMhtcm | 0.84
|  | CAN | 2040 | DEMhtin | 19.74
|  | CAN | 2040 | DEMelcm | 750.45
|  | CAN | 2040 | DEMelin | 838.02
|  | CAN | 2040 | DEMelrs | 714.15
|  | CAN | 2040 | DEMeltr | 63.48
|  | CAN | 2041 | DEMhtcm | 0.84
|  | CAN | 2041 | DEMhtin | 20.17
|  | CAN | 2041 | DEMelcm | 759.46
|  | CAN | 2041 | DEMelin | 847.99
|  | CAN | 2041 | DEMelrs | 717.93
|  | CAN | 2041 | DEMeltr | 68.63
|  | CAN | 2042 | DEMhtcm | 0.85
|  | CAN | 2042 | DEMhtin | 20.59
|  | CAN | 2042 | DEMelcm | 768.55
|  | CAN | 2042 | DEMelin | 860.88
|  | CAN | 2042 | DEMelrs | 721.61
|  | CAN | 2042 | DEMeltr | 73.54
|  | CAN | 2043 | DEMhtcm | 0.86
|  | CAN | 2043 | DEMhtin | 21.03
|  | CAN | 2043 | DEMelcm | 777.74
|  | CAN | 2043 | DEMelin | 872.57
|  | CAN | 2043 | DEMelrs | 725.31
|  | CAN | 2043 | DEMeltr | 78.28
|  | CAN | 2044 | DEMhtcm | 0.86
|  | CAN | 2044 | DEMhtin | 21.46
|  | CAN | 2044 | DEMelcm | 786.88
|  | CAN | 2044 | DEMelin | 883.47
|  | CAN | 2044 | DEMelrs | 728.93
|  | CAN | 2044 | DEMeltr | 82.82
|  | CAN | 2045 | DEMhtcm | 0.87
|  | CAN | 2045 | DEMhtin | 21.9
|  | CAN | 2045 | DEMelcm | 795.92
|  | CAN | 2045 | DEMelin | 897.41
|  | CAN | 2045 | DEMelrs | 732.49
|  | CAN | 2045 | DEMeltr | 87.08
|  | CAN | 2046 | DEMhtcm | 0.87
|  | CAN | 2046 | DEMhtin | 22.33
|  | CAN | 2046 | DEMelcm | 803.02
|  | CAN | 2046 | DEMelin | 906.65
|  | CAN | 2046 | DEMelrs | 733.72
|  | CAN | 2046 | DEMeltr | 91.17
|  | CAN | 2047 | DEMhtcm | 0.88
|  | CAN | 2047 | DEMhtin | 22.75
|  | CAN | 2047 | DEMelcm | 810.22
|  | CAN | 2047 | DEMelin | 921.15
|  | CAN | 2047 | DEMelrs | 734.9
|  | CAN | 2047 | DEMeltr | 94.91
|  | CAN | 2048 | DEMhtcm | 0.89
|  | CAN | 2048 | DEMhtin | 23.19
|  | CAN | 2048 | DEMelcm | 817.42
|  | CAN | 2048 | DEMelin | 929.75
|  | CAN | 2048 | DEMelrs | 736.07
|  | CAN | 2048 | DEMeltr | 98.43
|  | CAN | 2049 | DEMhtcm | 0.89
|  | CAN | 2049 | DEMhtin | 23.63
|  | CAN | 2049 | DEMelcm | 824.62
|  | CAN | 2049 | DEMelin | 945.07
|  | CAN | 2049 | DEMelrs | 737.21
|  | CAN | 2049 | DEMeltr | 101.54
|  | CAN | 2050 | DEMhtcm | 0.9
|  | CAN | 2050 | DEMhtin | 24.06
|  | CAN | 2050 | DEMelcm | 831.74
|  | CAN | 2050 | DEMelin | 954.35
|  | CAN | 2050 | DEMelrs | 738.33
|  | CAN | 2050 | DEMeltr | 104.35
|  | CHI | 2010 | DEMelcm | 672.28
|  | CHI | 2010 | DEMelin | 9978.76
|  | CHI | 2010 | DEMelrs | 1794.69
|  | CHI | 2010 | DEMeltr | 225.35
|  | CHI | 2011 | DEMelcm | 773.17
|  | CHI | 2011 | DEMelin | 11262.81
|  | CHI | 2011 | DEMelrs | 1970.41
|  | CHI | 2011 | DEMeltr | 251.99
|  | CHI | 2012 | DEMelcm | 862.91
|  | CHI | 2012 | DEMelin | 11795.89
|  | CHI | 2012 | DEMelrs | 2196.93
|  | CHI | 2012 | DEMeltr | 276.99
|  | CHI | 2013 | DEMelcm | 955.09
|  | CHI | 2013 | DEMelin | 12786.7
|  | CHI | 2013 | DEMelrs | 2488.28
|  | CHI | 2013 | DEMeltr | 302.3
|  | CHI | 2014 | DEMelcm | 1025.51
|  | CHI | 2014 | DEMelin | 13360.95
|  | CHI | 2014 | DEMelrs | 2576.84
|  | CHI | 2014 | DEMeltr | 323.66
|  | CHI | 2015 | DEMelcm | 1105.6
|  | CHI | 2015 | DEMelin | 13708.25
|  | CHI | 2015 | DEMelrs | 2745.08
|  | CHI | 2015 | DEMeltr | 358.32
|  | CHI | 2016 | DEMelcm | 1228.69
|  | CHI | 2016 | DEMelin | 14235.39
|  | CHI | 2016 | DEMelrs | 3107.53
|  | CHI | 2016 | DEMeltr | 415.5
|  | CHI | 2017 | DEMelcm | 1384.84
|  | CHI | 2017 | DEMelin | 14999.49
|  | CHI | 2017 | DEMelrs | 3435.27
|  | CHI | 2017 | DEMeltr | 484.85
|  | CHI | 2018 | DEMelcm | 1597.54
|  | CHI | 2018 | DEMelin | 16130.92
|  | CHI | 2018 | DEMelrs | 3748.63
|  | CHI | 2018 | DEMeltr | 541.13
|  | CHI | 2019 | DEMhtcm | 56.33
|  | CHI | 2019 | DEMhtrs | 541.62
|  | CHI | 2019 | DEMhtin | 1675.55
|  | CHI | 2019 | DEMelcm | 1675.85
|  | CHI | 2019 | DEMelin | 16487.41
|  | CHI | 2019 | DEMelrs | 3940.78
|  | CHI | 2019 | DEMeltr | 663.25
|  | CHI | 2020 | DEMhtcm | 55.93
|  | CHI | 2020 | DEMhtrs | 536.93
|  | CHI | 2020 | DEMhtin | 1646.52
|  | CHI | 2020 | DEMelcm | 1717.48
|  | CHI | 2020 | DEMelin | 15948.32
|  | CHI | 2020 | DEMelrs | 4021.24
|  | CHI | 2020 | DEMeltr | 689.81
|  | CHI | 2021 | DEMhtcm | 58.22
|  | CHI | 2021 | DEMhtrs | 556.81
|  | CHI | 2021 | DEMhtin | 1790.53
|  | CHI | 2021 | DEMelcm | 1853.38
|  | CHI | 2021 | DEMelin | 17858.5
|  | CHI | 2021 | DEMelrs | 4284.46
|  | CHI | 2021 | DEMeltr | 737.48
|  | CHI | 2022 | DEMhtcm | 58.91
|  | CHI | 2022 | DEMhtrs | 561.73
|  | CHI | 2022 | DEMhtin | 1846.61
|  | CHI | 2022 | DEMelcm | 1937.52
|  | CHI | 2022 | DEMelin | 17740.96
|  | CHI | 2022 | DEMelrs | 4481.25
|  | CHI | 2022 | DEMeltr | 776.14
|  | CHI | 2023 | DEMhtcm | 59.14
|  | CHI | 2023 | DEMhtrs | 562.28
|  | CHI | 2023 | DEMhtin | 1873.77
|  | CHI | 2023 | DEMelcm | 2017.69
|  | CHI | 2023 | DEMelin | 17763.84
|  | CHI | 2023 | DEMelrs | 4658.62
|  | CHI | 2023 | DEMeltr | 810.52
|  | CHI | 2024 | DEMhtcm | 59.23
|  | CHI | 2024 | DEMhtrs | 561.48
|  | CHI | 2024 | DEMhtin | 1889.74
|  | CHI | 2024 | DEMelcm | 2101.67
|  | CHI | 2024 | DEMelin | 17646.68
|  | CHI | 2024 | DEMelrs | 4836.76
|  | CHI | 2024 | DEMeltr | 844.97
|  | CHI | 2025 | DEMhtcm | 59.33
|  | CHI | 2025 | DEMhtrs | 560.79
|  | CHI | 2025 | DEMhtin | 1904.88
|  | CHI | 2025 | DEMelcm | 2188.07
|  | CHI | 2025 | DEMelin | 17736.21
|  | CHI | 2025 | DEMelrs | 5018.26
|  | CHI | 2025 | DEMeltr | 882.63
|  | CHI | 2026 | DEMhtcm | 59.5
|  | CHI | 2026 | DEMhtrs | 560.96
|  | CHI | 2026 | DEMhtin | 1923.81
|  | CHI | 2026 | DEMelcm | 2273.2
|  | CHI | 2026 | DEMelin | 17631.61
|  | CHI | 2026 | DEMelrs | 5201.2
|  | CHI | 2026 | DEMeltr | 920.53
|  | CHI | 2027 | DEMhtcm | 59.69
|  | CHI | 2027 | DEMhtrs | 561.35
|  | CHI | 2027 | DEMhtin | 1942.63
|  | CHI | 2027 | DEMelcm | 2356.48
|  | CHI | 2027 | DEMelin | 17687.79
|  | CHI | 2027 | DEMelrs | 5389.01
|  | CHI | 2027 | DEMeltr | 964.26
|  | CHI | 2028 | DEMhtcm | 59.91
|  | CHI | 2028 | DEMhtrs | 562.25
|  | CHI | 2028 | DEMhtin | 1963.53
|  | CHI | 2028 | DEMelcm | 2439.59
|  | CHI | 2028 | DEMelin | 17628.48
|  | CHI | 2028 | DEMelrs | 5577.16
|  | CHI | 2028 | DEMeltr | 1006.59
|  | CHI | 2029 | DEMhtcm | 60.16
|  | CHI | 2029 | DEMhtrs | 563.37
|  | CHI | 2029 | DEMhtin | 1985.11
|  | CHI | 2029 | DEMelcm | 2523
|  | CHI | 2029 | DEMelin | 17773.75
|  | CHI | 2029 | DEMelrs | 5767.36
|  | CHI | 2029 | DEMeltr | 1054.61
|  | CHI | 2030 | DEMhtcm | 60.41
|  | CHI | 2030 | DEMhtrs | 564.51
|  | CHI | 2030 | DEMhtin | 2006.97
|  | CHI | 2030 | DEMelcm | 2606.62
|  | CHI | 2030 | DEMelin | 17774.03
|  | CHI | 2030 | DEMelrs | 5956.46
|  | CHI | 2030 | DEMeltr | 1111.36
|  | CHI | 2031 | DEMhtcm | 60.62
|  | CHI | 2031 | DEMhtrs | 565.39
|  | CHI | 2031 | DEMhtin | 2027.24
|  | CHI | 2031 | DEMelcm | 2689.76
|  | CHI | 2031 | DEMelin | 17922.72
|  | CHI | 2031 | DEMelrs | 6146.79
|  | CHI | 2031 | DEMeltr | 1175.09
|  | CHI | 2032 | DEMhtcm | 60.81
|  | CHI | 2032 | DEMhtrs | 566.02
|  | CHI | 2032 | DEMhtin | 2045.98
|  | CHI | 2032 | DEMelcm | 2772.29
|  | CHI | 2032 | DEMelin | 17882.28
|  | CHI | 2032 | DEMelrs | 6337.01
|  | CHI | 2032 | DEMeltr | 1245.25
|  | CHI | 2033 | DEMhtcm | 60.97
|  | CHI | 2033 | DEMhtrs | 566.39
|  | CHI | 2033 | DEMhtin | 2062.51
|  | CHI | 2033 | DEMelcm | 2854.48
|  | CHI | 2033 | DEMelin | 18093.81
|  | CHI | 2033 | DEMelrs | 6531.34
|  | CHI | 2033 | DEMeltr | 1322.09
|  | CHI | 2034 | DEMhtcm | 61.13
|  | CHI | 2034 | DEMhtrs | 566.78
|  | CHI | 2034 | DEMhtin | 2078.53
|  | CHI | 2034 | DEMelcm | 2936.45
|  | CHI | 2034 | DEMelin | 18024.45
|  | CHI | 2034 | DEMelrs | 6725.12
|  | CHI | 2034 | DEMeltr | 1403.46
|  | CHI | 2035 | DEMhtcm | 61.27
|  | CHI | 2035 | DEMhtrs | 567.09
|  | CHI | 2035 | DEMhtin | 2093.69
|  | CHI | 2035 | DEMelcm | 3018.44
|  | CHI | 2035 | DEMelin | 18091.3
|  | CHI | 2035 | DEMelrs | 6921.88
|  | CHI | 2035 | DEMeltr | 1492.45
|  | CHI | 2036 | DEMhtcm | 61.4
|  | CHI | 2036 | DEMhtrs | 567.31
|  | CHI | 2036 | DEMhtin | 2107.01
|  | CHI | 2036 | DEMelcm | 3120.92
|  | CHI | 2036 | DEMelin | 18264.71
|  | CHI | 2036 | DEMelrs | 7154.77
|  | CHI | 2036 | DEMeltr | 1576.4
|  | CHI | 2037 | DEMhtcm | 61.5
|  | CHI | 2037 | DEMhtrs | 567.27
|  | CHI | 2037 | DEMhtin | 2118.24
|  | CHI | 2037 | DEMelcm | 3223.93
|  | CHI | 2037 | DEMelin | 18260.17
|  | CHI | 2037 | DEMelrs | 7390.64
|  | CHI | 2037 | DEMeltr | 1653.92
|  | CHI | 2038 | DEMhtcm | 61.59
|  | CHI | 2038 | DEMhtrs | 567.14
|  | CHI | 2038 | DEMhtin | 2127.39
|  | CHI | 2038 | DEMelcm | 3327.84
|  | CHI | 2038 | DEMelin | 18311.77
|  | CHI | 2038 | DEMelrs | 7629.24
|  | CHI | 2038 | DEMeltr | 1731.58
|  | CHI | 2039 | DEMhtcm | 61.66
|  | CHI | 2039 | DEMhtrs | 566.86
|  | CHI | 2039 | DEMhtin | 2136.26
|  | CHI | 2039 | DEMelcm | 3433.42
|  | CHI | 2039 | DEMelin | 18309.23
|  | CHI | 2039 | DEMelrs | 7875.92
|  | CHI | 2039 | DEMeltr | 1808.2
|  | CHI | 2040 | DEMhtcm | 61.74
|  | CHI | 2040 | DEMhtrs | 566.74
|  | CHI | 2040 | DEMhtin | 2144.96
|  | CHI | 2040 | DEMelcm | 3541.05
|  | CHI | 2040 | DEMelin | 18326.45
|  | CHI | 2040 | DEMelrs | 8120.24
|  | CHI | 2040 | DEMeltr | 1882.91
|  | CHI | 2041 | DEMhtcm | 61.81
|  | CHI | 2041 | DEMhtrs | 566.49
|  | CHI | 2041 | DEMhtin | 2153.28
|  | CHI | 2041 | DEMelcm | 3660.15
|  | CHI | 2041 | DEMelin | 18392.79
|  | CHI | 2041 | DEMelrs | 8389.38
|  | CHI | 2041 | DEMeltr | 1957.49
|  | CHI | 2042 | DEMhtcm | 61.89
|  | CHI | 2042 | DEMhtrs | 566.35
|  | CHI | 2042 | DEMhtin | 2162.31
|  | CHI | 2042 | DEMelcm | 3783.29
|  | CHI | 2042 | DEMelin | 18410.6
|  | CHI | 2042 | DEMelrs | 8671.42
|  | CHI | 2042 | DEMeltr | 2029.65
|  | CHI | 2043 | DEMhtcm | 62
|  | CHI | 2043 | DEMhtrs | 566.54
|  | CHI | 2043 | DEMhtin | 2172.13
|  | CHI | 2043 | DEMelcm | 3909.52
|  | CHI | 2043 | DEMelin | 18429.43
|  | CHI | 2043 | DEMelrs | 8960.05
|  | CHI | 2043 | DEMeltr | 2100.37
|  | CHI | 2044 | DEMhtcm | 62.08
|  | CHI | 2044 | DEMhtrs | 566.55
|  | CHI | 2044 | DEMhtin | 2180.05
|  | CHI | 2044 | DEMelcm | 4038.12
|  | CHI | 2044 | DEMelin | 18471.7
|  | CHI | 2044 | DEMelrs | 9260.6
|  | CHI | 2044 | DEMeltr | 2168.82
|  | CHI | 2045 | DEMhtcm | 62.13
|  | CHI | 2045 | DEMhtrs | 566.24
|  | CHI | 2045 | DEMhtin | 2186.32
|  | CHI | 2045 | DEMelcm | 4168.82
|  | CHI | 2045 | DEMelin | 18443.98
|  | CHI | 2045 | DEMelrs | 9573.71
|  | CHI | 2045 | DEMeltr | 2234.27
|  | CHI | 2046 | DEMhtcm | 62.14
|  | CHI | 2046 | DEMhtrs | 565.59
|  | CHI | 2046 | DEMhtin | 2189.47
|  | CHI | 2046 | DEMelcm | 4229.73
|  | CHI | 2046 | DEMelin | 18304.14
|  | CHI | 2046 | DEMelrs | 9759.1
|  | CHI | 2046 | DEMeltr | 2295.74
|  | CHI | 2047 | DEMhtcm | 62.13
|  | CHI | 2047 | DEMhtrs | 564.76
|  | CHI | 2047 | DEMhtin | 2190.65
|  | CHI | 2047 | DEMelcm | 4288.6
|  | CHI | 2047 | DEMelin | 18198.25
|  | CHI | 2047 | DEMelrs | 9943.96
|  | CHI | 2047 | DEMeltr | 2351.23
|  | CHI | 2048 | DEMhtcm | 62.11
|  | CHI | 2048 | DEMhtrs | 563.9
|  | CHI | 2048 | DEMhtin | 2190.94
|  | CHI | 2048 | DEMelcm | 4345.83
|  | CHI | 2048 | DEMelin | 18244.68
|  | CHI | 2048 | DEMelrs | 10131.56
|  | CHI | 2048 | DEMeltr | 2404.27
|  | CHI | 2049 | DEMhtcm | 62.12
|  | CHI | 2049 | DEMhtrs | 563.34
|  | CHI | 2049 | DEMhtin | 2193.69
|  | CHI | 2049 | DEMelcm | 4400.77
|  | CHI | 2049 | DEMelin | 18199.55
|  | CHI | 2049 | DEMelrs | 10316.8
|  | CHI | 2049 | DEMeltr | 2453.13
|  | CHI | 2050 | DEMhtcm | 62.08
|  | CHI | 2050 | DEMhtrs | 562.35
|  | CHI | 2050 | DEMhtin | 2192.31
|  | CHI | 2050 | DEMelcm | 4452.63
|  | CHI | 2050 | DEMelin | 18177.61
|  | CHI | 2050 | DEMelrs | 10499.79
|  | CHI | 2050 | DEMeltr | 2498.51
|  | CSA | 2010 | DEMelcm | 294.77
|  | CSA | 2010 | DEMelin | 478.27
|  | CSA | 2010 | DEMelrs | 425.01
|  | CSA | 2010 | DEMeltr | 12.39
|  | CSA | 2011 | DEMelcm | 312.89
|  | CSA | 2011 | DEMelin | 497.99
|  | CSA | 2011 | DEMelrs | 438.37
|  | CSA | 2011 | DEMeltr | 14.89
|  | CSA | 2012 | DEMelcm | 328.55
|  | CSA | 2012 | DEMelin | 511.15
|  | CSA | 2012 | DEMelrs | 461.24
|  | CSA | 2012 | DEMeltr | 4.04
|  | CSA | 2013 | DEMelcm | 330.8
|  | CSA | 2013 | DEMelin | 542.92
|  | CSA | 2013 | DEMelrs | 457.31
|  | CSA | 2013 | DEMeltr | 4.1
|  | CSA | 2014 | DEMelcm | 317.14
|  | CSA | 2014 | DEMelin | 464.92
|  | CSA | 2014 | DEMelrs | 457.74
|  | CSA | 2014 | DEMeltr | 3.11
|  | CSA | 2015 | DEMelcm | 362.46
|  | CSA | 2015 | DEMelin | 499.2
|  | CSA | 2015 | DEMelrs | 497.9
|  | CSA | 2015 | DEMeltr | 3.3
|  | CSA | 2016 | DEMelcm | 362.79
|  | CSA | 2016 | DEMelin | 490.98
|  | CSA | 2016 | DEMelrs | 502.69
|  | CSA | 2016 | DEMeltr | 3.18
|  | CSA | 2017 | DEMelcm | 378.27
|  | CSA | 2017 | DEMelin | 472.66
|  | CSA | 2017 | DEMelrs | 496.89
|  | CSA | 2017 | DEMeltr | 3.64
|  | CSA | 2018 | DEMelcm | 376.01
|  | CSA | 2018 | DEMelin | 476.03
|  | CSA | 2018 | DEMelrs | 508.63
|  | CSA | 2018 | DEMeltr | 3.4
|  | CSA | 2019 | DEMelcm | 363.23
|  | CSA | 2019 | DEMelin | 467.2
|  | CSA | 2019 | DEMelrs | 485.87
|  | CSA | 2019 | DEMeltr | 1.28
|  | CSA | 2020 | DEMelcm | 327.13
|  | CSA | 2020 | DEMelin | 437.95
|  | CSA | 2020 | DEMelrs | 448.79
|  | CSA | 2020 | DEMeltr | 0.76
|  | CSA | 2021 | DEMelcm | 344.93
|  | CSA | 2021 | DEMelin | 508.1
|  | CSA | 2021 | DEMelrs | 461.83
|  | CSA | 2021 | DEMeltr | 1
|  | CSA | 2022 | DEMelcm | 354.05
|  | CSA | 2022 | DEMelin | 494.69
|  | CSA | 2022 | DEMelrs | 462.82
|  | CSA | 2022 | DEMeltr | 1.09
|  | CSA | 2023 | DEMelcm | 363.14
|  | CSA | 2023 | DEMelin | 501.44
|  | CSA | 2023 | DEMelrs | 466.47
|  | CSA | 2023 | DEMeltr | 1.1
|  | CSA | 2024 | DEMelcm | 371.49
|  | CSA | 2024 | DEMelin | 498.03
|  | CSA | 2024 | DEMelrs | 467.96
|  | CSA | 2024 | DEMeltr | 1.06
|  | CSA | 2025 | DEMelcm | 381.17
|  | CSA | 2025 | DEMelin | 506.98
|  | CSA | 2025 | DEMelrs | 469.5
|  | CSA | 2025 | DEMeltr | 1.01
|  | CSA | 2026 | DEMelcm | 396.81
|  | CSA | 2026 | DEMelin | 510.25
|  | CSA | 2026 | DEMelrs | 474.13
|  | CSA | 2026 | DEMeltr | 0.98
|  | CSA | 2027 | DEMelcm | 412.57
|  | CSA | 2027 | DEMelin | 520.13
|  | CSA | 2027 | DEMelrs | 479.84
|  | CSA | 2027 | DEMeltr | 0.93
|  | CSA | 2028 | DEMelcm | 428.05
|  | CSA | 2028 | DEMelin | 523.96
|  | CSA | 2028 | DEMelrs | 486.15
|  | CSA | 2028 | DEMeltr | 0.88
|  | CSA | 2029 | DEMelcm | 443.16
|  | CSA | 2029 | DEMelin | 535.22
|  | CSA | 2029 | DEMelrs | 493.12
|  | CSA | 2029 | DEMeltr | 0.83
|  | CSA | 2030 | DEMelcm | 457.86
|  | CSA | 2030 | DEMelin | 545.03
|  | CSA | 2030 | DEMelrs | 500.34
|  | CSA | 2030 | DEMeltr | 0.77
|  | CSA | 2031 | DEMelcm | 466.71
|  | CSA | 2031 | DEMelin | 555.36
|  | CSA | 2031 | DEMelrs | 504.66
|  | CSA | 2031 | DEMeltr | 0.73
|  | CSA | 2032 | DEMelcm | 475.67
|  | CSA | 2032 | DEMelin | 557.68
|  | CSA | 2032 | DEMelrs | 509.04
|  | CSA | 2032 | DEMeltr | 0.69
|  | CSA | 2033 | DEMelcm | 484.78
|  | CSA | 2033 | DEMelin | 575.57
|  | CSA | 2033 | DEMelrs | 513.56
|  | CSA | 2033 | DEMeltr | 0.65
|  | CSA | 2034 | DEMelcm | 494.08
|  | CSA | 2034 | DEMelin | 575.82
|  | CSA | 2034 | DEMelrs | 518.12
|  | CSA | 2034 | DEMeltr | 0.61
|  | CSA | 2035 | DEMelcm | 503.55
|  | CSA | 2035 | DEMelin | 585.58
|  | CSA | 2035 | DEMelrs | 522.76
|  | CSA | 2035 | DEMeltr | 0.57
|  | CSA | 2036 | DEMelcm | 514.6
|  | CSA | 2036 | DEMelin | 597.27
|  | CSA | 2036 | DEMelrs | 528.34
|  | CSA | 2036 | DEMeltr | 0.54
|  | CSA | 2037 | DEMelcm | 525.93
|  | CSA | 2037 | DEMelin | 610.06
|  | CSA | 2037 | DEMelrs | 534.01
|  | CSA | 2037 | DEMeltr | 0.51
|  | CSA | 2038 | DEMelcm | 537.64
|  | CSA | 2038 | DEMelin | 617.7
|  | CSA | 2038 | DEMelrs | 539.83
|  | CSA | 2038 | DEMeltr | 0.48
|  | CSA | 2039 | DEMelcm | 549.74
|  | CSA | 2039 | DEMelin | 631.45
|  | CSA | 2039 | DEMelrs | 545.86
|  | CSA | 2039 | DEMeltr | 0.46
|  | CSA | 2040 | DEMelcm | 562.25
|  | CSA | 2040 | DEMelin | 640.19
|  | CSA | 2040 | DEMelrs | 551.99
|  | CSA | 2040 | DEMeltr | 0.44
|  | CSA | 2041 | DEMelcm | 575.51
|  | CSA | 2041 | DEMelin | 656.78
|  | CSA | 2041 | DEMelrs | 558.78
|  | CSA | 2041 | DEMeltr | 0.41
|  | CSA | 2042 | DEMelcm | 589.29
|  | CSA | 2042 | DEMelin | 668.47
|  | CSA | 2042 | DEMelrs | 565.8
|  | CSA | 2042 | DEMeltr | 0.39
|  | CSA | 2043 | DEMelcm | 603.61
|  | CSA | 2043 | DEMelin | 683.84
|  | CSA | 2043 | DEMelrs | 572.99
|  | CSA | 2043 | DEMeltr | 0.37
|  | CSA | 2044 | DEMelcm | 618.4
|  | CSA | 2044 | DEMelin | 703.89
|  | CSA | 2044 | DEMelrs | 580.34
|  | CSA | 2044 | DEMeltr | 0.35
|  | CSA | 2045 | DEMelcm | 633.7
|  | CSA | 2045 | DEMelin | 710.93
|  | CSA | 2045 | DEMelrs | 587.88
|  | CSA | 2045 | DEMeltr | 0.34
|  | CSA | 2046 | DEMelcm | 647.63
|  | CSA | 2046 | DEMelin | 731.59
|  | CSA | 2046 | DEMelrs | 595.04
|  | CSA | 2046 | DEMeltr | 0.32
|  | CSA | 2047 | DEMelcm | 661.93
|  | CSA | 2047 | DEMelin | 741.55
|  | CSA | 2047 | DEMelrs | 602.38
|  | CSA | 2047 | DEMeltr | 0.3
|  | CSA | 2048 | DEMelcm | 676.69
|  | CSA | 2048 | DEMelin | 759.8
|  | CSA | 2048 | DEMelrs | 609.85
|  | CSA | 2048 | DEMeltr | 0.29
|  | CSA | 2049 | DEMelcm | 691.9
|  | CSA | 2049 | DEMelin | 776.44
|  | CSA | 2049 | DEMelrs | 617.41
|  | CSA | 2049 | DEMeltr | 0.27
|  | CSA | 2050 | DEMelcm | 707.52
|  | CSA | 2050 | DEMelin | 788.73
|  | CSA | 2050 | DEMelrs | 625.1
|  | CSA | 2050 | DEMeltr | 0.26
|  | EUR | 2010 | DEMelcm | 3256.8
|  | EUR | 2010 | DEMelin | 4388.4
|  | EUR | 2010 | DEMelrs | 3312.45
|  | EUR | 2010 | DEMeltr | 221.66
|  | EUR | 2011 | DEMelcm | 3185.89
|  | EUR | 2011 | DEMelin | 4438.97
|  | EUR | 2011 | DEMelrs | 3191.33
|  | EUR | 2011 | DEMeltr | 228.41
|  | EUR | 2012 | DEMelcm | 3229.5
|  | EUR | 2012 | DEMelin | 4393.64
|  | EUR | 2012 | DEMelrs | 3265.46
|  | EUR | 2012 | DEMeltr | 228.52
|  | EUR | 2013 | DEMelcm | 3229.86
|  | EUR | 2013 | DEMelin | 4332.88
|  | EUR | 2013 | DEMelrs | 3250.23
|  | EUR | 2013 | DEMeltr | 229.58
|  | EUR | 2014 | DEMelcm | 3152.15
|  | EUR | 2014 | DEMelin | 4353.23
|  | EUR | 2014 | DEMelrs | 3126.13
|  | EUR | 2014 | DEMeltr | 226.49
|  | EUR | 2015 | DEMelcm | 3284.12
|  | EUR | 2015 | DEMelin | 4328.44
|  | EUR | 2015 | DEMelrs | 3201.31
|  | EUR | 2015 | DEMeltr | 231.54
|  | EUR | 2016 | DEMelcm | 3320.71
|  | EUR | 2016 | DEMelin | 4376.22
|  | EUR | 2016 | DEMelrs | 3260.24
|  | EUR | 2016 | DEMeltr | 237.32
|  | EUR | 2017 | DEMelcm | 3366.13
|  | EUR | 2017 | DEMelin | 4431.09
|  | EUR | 2017 | DEMelrs | 3284.95
|  | EUR | 2017 | DEMeltr | 242.22
|  | EUR | 2018 | DEMelcm | 3392.72
|  | EUR | 2018 | DEMelin | 4415.28
|  | EUR | 2018 | DEMelrs | 3299.57
|  | EUR | 2018 | DEMeltr | 245.29
|  | EUR | 2019 | DEMhtcm | 541.62
|  | EUR | 2019 | DEMhtrs | 1080.23
|  | EUR | 2019 | DEMhtin | 820.22
|  | EUR | 2019 | DEMelcm | 3431.96
|  | EUR | 2019 | DEMelin | 4305.43
|  | EUR | 2019 | DEMelrs | 3314.06
|  | EUR | 2019 | DEMeltr | 298.25
|  | EUR | 2020 | DEMhtcm | 539.08
|  | EUR | 2020 | DEMhtrs | 1076.63
|  | EUR | 2020 | DEMhtin | 783.27
|  | EUR | 2020 | DEMelcm | 3300.85
|  | EUR | 2020 | DEMelin | 4006.6
|  | EUR | 2020 | DEMelrs | 3251.51
|  | EUR | 2020 | DEMeltr | 261.33
|  | EUR | 2021 | DEMhtcm | 539.7
|  | EUR | 2021 | DEMhtrs | 1075.88
|  | EUR | 2021 | DEMhtin | 821.34
|  | EUR | 2021 | DEMelcm | 3364.35
|  | EUR | 2021 | DEMelin | 4331.59
|  | EUR | 2021 | DEMelrs | 3254.38
|  | EUR | 2021 | DEMeltr | 297.65
|  | EUR | 2022 | DEMhtcm | 539.41
|  | EUR | 2022 | DEMhtrs | 1072.7
|  | EUR | 2022 | DEMhtin | 838.89
|  | EUR | 2022 | DEMelcm | 3466.68
|  | EUR | 2022 | DEMelin | 4392.22
|  | EUR | 2022 | DEMelrs | 3285.08
|  | EUR | 2022 | DEMeltr | 326.93
|  | EUR | 2023 | DEMhtcm | 538.38
|  | EUR | 2023 | DEMhtrs | 1068.9
|  | EUR | 2023 | DEMhtin | 850.21
|  | EUR | 2023 | DEMelcm | 3517.39
|  | EUR | 2023 | DEMelin | 4444.96
|  | EUR | 2023 | DEMelrs | 3301.04
|  | EUR | 2023 | DEMeltr | 353.62
|  | EUR | 2024 | DEMhtcm | 537.3
|  | EUR | 2024 | DEMhtrs | 1065.51
|  | EUR | 2024 | DEMhtin | 856.09
|  | EUR | 2024 | DEMelcm | 3552.99
|  | EUR | 2024 | DEMelin | 4459.13
|  | EUR | 2024 | DEMelrs | 3315.26
|  | EUR | 2024 | DEMeltr | 379.33
|  | EUR | 2025 | DEMhtcm | 536.37
|  | EUR | 2025 | DEMhtrs | 1062.6
|  | EUR | 2025 | DEMhtin | 860.04
|  | EUR | 2025 | DEMelcm | 3584.91
|  | EUR | 2025 | DEMelin | 4486.02
|  | EUR | 2025 | DEMelrs | 3326.24
|  | EUR | 2025 | DEMeltr | 409.04
|  | EUR | 2026 | DEMhtcm | 535.72
|  | EUR | 2026 | DEMhtrs | 1060.43
|  | EUR | 2026 | DEMhtin | 863.79
|  | EUR | 2026 | DEMelcm | 3635.49
|  | EUR | 2026 | DEMelin | 4495.65
|  | EUR | 2026 | DEMelrs | 3353.15
|  | EUR | 2026 | DEMeltr | 450.11
|  | EUR | 2027 | DEMhtcm | 535.15
|  | EUR | 2027 | DEMhtrs | 1058.51
|  | EUR | 2027 | DEMhtin | 866.87
|  | EUR | 2027 | DEMelcm | 3685.67
|  | EUR | 2027 | DEMelin | 4518.11
|  | EUR | 2027 | DEMelrs | 3380.29
|  | EUR | 2027 | DEMeltr | 498.23
|  | EUR | 2028 | DEMhtcm | 534.66
|  | EUR | 2028 | DEMhtrs | 1056.79
|  | EUR | 2028 | DEMhtin | 870.31
|  | EUR | 2028 | DEMelcm | 3736.39
|  | EUR | 2028 | DEMelin | 4525.87
|  | EUR | 2028 | DEMelrs | 3406.73
|  | EUR | 2028 | DEMeltr | 551.41
|  | EUR | 2029 | DEMhtcm | 534.49
|  | EUR | 2029 | DEMhtrs | 1055.95
|  | EUR | 2029 | DEMhtin | 873.81
|  | EUR | 2029 | DEMelcm | 3786.88
|  | EUR | 2029 | DEMelin | 4552.33
|  | EUR | 2029 | DEMelrs | 3435.24
|  | EUR | 2029 | DEMeltr | 610.92
|  | EUR | 2030 | DEMhtcm | 534.27
|  | EUR | 2030 | DEMhtrs | 1054.97
|  | EUR | 2030 | DEMhtin | 878.38
|  | EUR | 2030 | DEMelcm | 3837.5
|  | EUR | 2030 | DEMelin | 4574.11
|  | EUR | 2030 | DEMelrs | 3464.97
|  | EUR | 2030 | DEMeltr | 679.98
|  | EUR | 2031 | DEMhtcm | 533.57
|  | EUR | 2031 | DEMhtrs | 1052.77
|  | EUR | 2031 | DEMhtin | 883.44
|  | EUR | 2031 | DEMelcm | 3865.48
|  | EUR | 2031 | DEMelin | 4609.89
|  | EUR | 2031 | DEMelrs | 3473.52
|  | EUR | 2031 | DEMeltr | 754.53
|  | EUR | 2032 | DEMhtcm | 532.78
|  | EUR | 2032 | DEMhtrs | 1050.35
|  | EUR | 2032 | DEMhtin | 888.46
|  | EUR | 2032 | DEMelcm | 3893.24
|  | EUR | 2032 | DEMelin | 4629.12
|  | EUR | 2032 | DEMelrs | 3480.36
|  | EUR | 2032 | DEMeltr | 835.54
|  | EUR | 2033 | DEMhtcm | 531.92
|  | EUR | 2033 | DEMhtrs | 1047.73
|  | EUR | 2033 | DEMhtin | 893.02
|  | EUR | 2033 | DEMelcm | 3921.38
|  | EUR | 2033 | DEMelin | 4675.99
|  | EUR | 2033 | DEMelrs | 3487.83
|  | EUR | 2033 | DEMeltr | 924.32
|  | EUR | 2034 | DEMhtcm | 531.2
|  | EUR | 2034 | DEMhtrs | 1045.47
|  | EUR | 2034 | DEMhtin | 898.41
|  | EUR | 2034 | DEMelcm | 3950.03
|  | EUR | 2034 | DEMelin | 4692.44
|  | EUR | 2034 | DEMelrs | 3495.5
|  | EUR | 2034 | DEMeltr | 1020.91
|  | EUR | 2035 | DEMhtcm | 530.55
|  | EUR | 2035 | DEMhtrs | 1043.42
|  | EUR | 2035 | DEMhtin | 903.8
|  | EUR | 2035 | DEMelcm | 3978.92
|  | EUR | 2035 | DEMelin | 4729.93
|  | EUR | 2035 | DEMelrs | 3504.04
|  | EUR | 2035 | DEMeltr | 1124.75
|  | EUR | 2036 | DEMhtcm | 529.92
|  | EUR | 2036 | DEMhtrs | 1041.41
|  | EUR | 2036 | DEMhtin | 909.37
|  | EUR | 2036 | DEMelcm | 3996.49
|  | EUR | 2036 | DEMelin | 4761.18
|  | EUR | 2036 | DEMelrs | 3502.65
|  | EUR | 2036 | DEMeltr | 1223.91
|  | EUR | 2037 | DEMhtcm | 529.29
|  | EUR | 2037 | DEMhtrs | 1039.39
|  | EUR | 2037 | DEMhtin | 915.06
|  | EUR | 2037 | DEMelcm | 4014.2
|  | EUR | 2037 | DEMelin | 4797.08
|  | EUR | 2037 | DEMelrs | 3501.51
|  | EUR | 2037 | DEMeltr | 1324.82
|  | EUR | 2038 | DEMhtcm | 528.67
|  | EUR | 2038 | DEMhtrs | 1037.41
|  | EUR | 2038 | DEMhtin | 921.05
|  | EUR | 2038 | DEMelcm | 4032.27
|  | EUR | 2038 | DEMelin | 4834.4
|  | EUR | 2038 | DEMelrs | 3500.82
|  | EUR | 2038 | DEMeltr | 1427.64
|  | EUR | 2039 | DEMhtcm | 528.03
|  | EUR | 2039 | DEMhtrs | 1035.36
|  | EUR | 2039 | DEMhtin | 927.65
|  | EUR | 2039 | DEMelcm | 4050.91
|  | EUR | 2039 | DEMelin | 4869.22
|  | EUR | 2039 | DEMelrs | 3501.6
|  | EUR | 2039 | DEMeltr | 1530.94
|  | EUR | 2040 | DEMhtcm | 527.5
|  | EUR | 2040 | DEMhtrs | 1033.6
|  | EUR | 2040 | DEMhtin | 934.45
|  | EUR | 2040 | DEMelcm | 4069.84
|  | EUR | 2040 | DEMelin | 4902.71
|  | EUR | 2040 | DEMelrs | 3501.29
|  | EUR | 2040 | DEMeltr | 1635.38
|  | EUR | 2041 | DEMhtcm | 527.07
|  | EUR | 2041 | DEMhtrs | 1032.09
|  | EUR | 2041 | DEMhtin | 941.44
|  | EUR | 2041 | DEMelcm | 4093.16
|  | EUR | 2041 | DEMelin | 4943.57
|  | EUR | 2041 | DEMelrs | 3505.86
|  | EUR | 2041 | DEMeltr | 1741.31
|  | EUR | 2042 | DEMhtcm | 526.62
|  | EUR | 2042 | DEMhtrs | 1030.53
|  | EUR | 2042 | DEMhtin | 948.6
|  | EUR | 2042 | DEMelcm | 4116.95
|  | EUR | 2042 | DEMelin | 4980.84
|  | EUR | 2042 | DEMelrs | 3511.32
|  | EUR | 2042 | DEMeltr | 1845.34
|  | EUR | 2043 | DEMhtcm | 526.17
|  | EUR | 2043 | DEMhtrs | 1028.97
|  | EUR | 2043 | DEMhtin | 956.05
|  | EUR | 2043 | DEMelcm | 4140.94
|  | EUR | 2043 | DEMelin | 5021.96
|  | EUR | 2043 | DEMelrs | 3516.48
|  | EUR | 2043 | DEMeltr | 1947.8
|  | EUR | 2044 | DEMhtcm | 525.72
|  | EUR | 2044 | DEMhtrs | 1027.42
|  | EUR | 2044 | DEMhtin | 963.45
|  | EUR | 2044 | DEMelcm | 4165.03
|  | EUR | 2044 | DEMelin | 5061.28
|  | EUR | 2044 | DEMelrs | 3522.51
|  | EUR | 2044 | DEMeltr | 2046.19
|  | EUR | 2045 | DEMhtcm | 525.3
|  | EUR | 2045 | DEMhtrs | 1025.94
|  | EUR | 2045 | DEMhtin | 971.38
|  | EUR | 2045 | DEMelcm | 4189.55
|  | EUR | 2045 | DEMelin | 5098.03
|  | EUR | 2045 | DEMelrs | 3529.97
|  | EUR | 2045 | DEMeltr | 2139.37
|  | EUR | 2046 | DEMhtcm | 524.84
|  | EUR | 2046 | DEMhtrs | 1024.37
|  | EUR | 2046 | DEMhtin | 979.05
|  | EUR | 2046 | DEMelcm | 4218.38
|  | EUR | 2046 | DEMelin | 5145.39
|  | EUR | 2046 | DEMelrs | 3539.28
|  | EUR | 2046 | DEMeltr | 2231.79
|  | EUR | 2047 | DEMhtcm | 524.39
|  | EUR | 2047 | DEMhtrs | 1022.83
|  | EUR | 2047 | DEMhtin | 987.25
|  | EUR | 2047 | DEMelcm | 4247.2
|  | EUR | 2047 | DEMelin | 5181.76
|  | EUR | 2047 | DEMelrs | 3549.06
|  | EUR | 2047 | DEMeltr | 2321.03
|  | EUR | 2048 | DEMhtcm | 524.06
|  | EUR | 2048 | DEMhtrs | 1021.6
|  | EUR | 2048 | DEMhtin | 995.6
|  | EUR | 2048 | DEMelcm | 4276.64
|  | EUR | 2048 | DEMelin | 5233.3
|  | EUR | 2048 | DEMelrs | 3559.82
|  | EUR | 2048 | DEMeltr | 2409.15
|  | EUR | 2049 | DEMhtcm | 523.64
|  | EUR | 2049 | DEMhtrs | 1020.12
|  | EUR | 2049 | DEMhtin | 1004.31
|  | EUR | 2049 | DEMelcm | 4306.73
|  | EUR | 2049 | DEMelin | 5278.65
|  | EUR | 2049 | DEMelrs | 3571.17
|  | EUR | 2049 | DEMeltr | 2495.93
|  | EUR | 2050 | DEMhtcm | 523.43
|  | EUR | 2050 | DEMhtrs | 1019.18
|  | EUR | 2050 | DEMhtin | 1013.29
|  | EUR | 2050 | DEMelcm | 4337.25
|  | EUR | 2050 | DEMelin | 5327.53
|  | EUR | 2050 | DEMelrs | 3582.87
|  | EUR | 2050 | DEMeltr | 2582.11
|  | IND | 2010 | DEMelcm | 271.68
|  | IND | 2010 | DEMelin | 1512.51
|  | IND | 2010 | DEMelrs | 643.81
|  | IND | 2010 | DEMeltr | 54.27
|  | IND | 2011 | DEMelcm | 273.52
|  | IND | 2011 | DEMelin | 1697.21
|  | IND | 2011 | DEMelrs | 711.15
|  | IND | 2011 | DEMeltr | 58.78
|  | IND | 2012 | DEMelcm | 307.6
|  | IND | 2012 | DEMelin | 1756.29
|  | IND | 2012 | DEMelrs | 764.91
|  | IND | 2012 | DEMeltr | 58.12
|  | IND | 2013 | DEMelcm | 330.64
|  | IND | 2013 | DEMelin | 1923.02
|  | IND | 2013 | DEMelrs | 871.64
|  | IND | 2013 | DEMeltr | 66.93
|  | IND | 2014 | DEMelcm | 365.23
|  | IND | 2014 | DEMelin | 2109.37
|  | IND | 2014 | DEMelrs | 965.15
|  | IND | 2014 | DEMeltr | 69.81
|  | IND | 2015 | DEMelcm | 405.14
|  | IND | 2015 | DEMelin | 2152.75
|  | IND | 2015 | DEMelrs | 1071.36
|  | IND | 2015 | DEMeltr | 72.34
|  | IND | 2016 | DEMelcm | 457.7
|  | IND | 2016 | DEMelin | 2266.57
|  | IND | 2016 | DEMelrs | 1192.04
|  | IND | 2016 | DEMeltr | 69.35
|  | IND | 2017 | DEMelcm | 463.38
|  | IND | 2017 | DEMelin | 2388.83
|  | IND | 2017 | DEMelrs | 1253.86
|  | IND | 2017 | DEMeltr | 76.65
|  | IND | 2018 | DEMelcm | 470.24
|  | IND | 2018 | DEMelin | 2498.24
|  | IND | 2018 | DEMelrs | 1311.75
|  | IND | 2018 | DEMeltr | 77.46
|  | IND | 2019 | DEMelcm | 491.79
|  | IND | 2019 | DEMelin | 2543.2
|  | IND | 2019 | DEMelrs | 1359.4
|  | IND | 2019 | DEMeltr | 104.46
|  | IND | 2020 | DEMelcm | 463.94
|  | IND | 2020 | DEMelin | 2335.58
|  | IND | 2020 | DEMelrs | 1277.06
|  | IND | 2020 | DEMeltr | 98.81
|  | IND | 2021 | DEMelcm | 496.75
|  | IND | 2021 | DEMelin | 2799.27
|  | IND | 2021 | DEMelrs | 1429.11
|  | IND | 2021 | DEMeltr | 109.07
|  | IND | 2022 | DEMelcm | 520.13
|  | IND | 2022 | DEMelin | 2909.01
|  | IND | 2022 | DEMelrs | 1511.17
|  | IND | 2022 | DEMeltr | 114.76
|  | IND | 2023 | DEMelcm | 550.41
|  | IND | 2023 | DEMelin | 3064.98
|  | IND | 2023 | DEMelrs | 1603.22
|  | IND | 2023 | DEMeltr | 121.1
|  | IND | 2024 | DEMelcm | 584.83
|  | IND | 2024 | DEMelin | 3220.69
|  | IND | 2024 | DEMelrs | 1707.68
|  | IND | 2024 | DEMeltr | 128.65
|  | IND | 2025 | DEMelcm | 620.6
|  | IND | 2025 | DEMelin | 3403.28
|  | IND | 2025 | DEMelrs | 1818.85
|  | IND | 2025 | DEMeltr | 136.63
|  | IND | 2026 | DEMelcm | 660.7
|  | IND | 2026 | DEMelin | 3570.55
|  | IND | 2026 | DEMelrs | 1958.92
|  | IND | 2026 | DEMeltr | 144.18
|  | IND | 2027 | DEMelcm | 702.28
|  | IND | 2027 | DEMelin | 3763.48
|  | IND | 2027 | DEMelrs | 2110.75
|  | IND | 2027 | DEMeltr | 154.37
|  | IND | 2028 | DEMelcm | 745.35
|  | IND | 2028 | DEMelin | 3947.84
|  | IND | 2028 | DEMelrs | 2274.74
|  | IND | 2028 | DEMeltr | 166.24
|  | IND | 2029 | DEMelcm | 789.81
|  | IND | 2029 | DEMelin | 4161.4
|  | IND | 2029 | DEMelrs | 2451.1
|  | IND | 2029 | DEMeltr | 179.71
|  | IND | 2030 | DEMelcm | 835.45
|  | IND | 2030 | DEMelin | 4364.5
|  | IND | 2030 | DEMelrs | 2638.08
|  | IND | 2030 | DEMeltr | 195.28
|  | IND | 2031 | DEMelcm | 883.09
|  | IND | 2031 | DEMelin | 4585.56
|  | IND | 2031 | DEMelrs | 2843.65
|  | IND | 2031 | DEMeltr | 212.91
|  | IND | 2032 | DEMelcm | 930.52
|  | IND | 2032 | DEMelin | 4766.24
|  | IND | 2032 | DEMelrs | 3057.39
|  | IND | 2032 | DEMeltr | 233.97
|  | IND | 2033 | DEMelcm | 978.15
|  | IND | 2033 | DEMelin | 4984.82
|  | IND | 2033 | DEMelrs | 3281.41
|  | IND | 2033 | DEMeltr | 258.63
|  | IND | 2034 | DEMelcm | 1025.83
|  | IND | 2034 | DEMelin | 5153.27
|  | IND | 2034 | DEMelrs | 3515.41
|  | IND | 2034 | DEMeltr | 287.95
|  | IND | 2035 | DEMelcm | 1074.04
|  | IND | 2035 | DEMelin | 5332.36
|  | IND | 2035 | DEMelrs | 3762.88
|  | IND | 2035 | DEMeltr | 323.87
|  | IND | 2036 | DEMelcm | 1117.75
|  | IND | 2036 | DEMelin | 5524.46
|  | IND | 2036 | DEMelrs | 3960.66
|  | IND | 2036 | DEMeltr | 358.79
|  | IND | 2037 | DEMelcm | 1162.08
|  | IND | 2037 | DEMelin | 5698.35
|  | IND | 2037 | DEMelrs | 4164.89
|  | IND | 2037 | DEMeltr | 394.92
|  | IND | 2038 | DEMelcm | 1206.96
|  | IND | 2038 | DEMelin | 5889.75
|  | IND | 2038 | DEMelrs | 4377.14
|  | IND | 2038 | DEMeltr | 434.73
|  | IND | 2039 | DEMelcm | 1252.51
|  | IND | 2039 | DEMelin | 6066.99
|  | IND | 2039 | DEMelrs | 4599.75
|  | IND | 2039 | DEMeltr | 479.1
|  | IND | 2040 | DEMelcm | 1298.28
|  | IND | 2040 | DEMelin | 6253.02
|  | IND | 2040 | DEMelrs | 4826.38
|  | IND | 2040 | DEMeltr | 527.12
|  | IND | 2041 | DEMelcm | 1345.4
|  | IND | 2041 | DEMelin | 6440.35
|  | IND | 2041 | DEMelrs | 5073.15
|  | IND | 2041 | DEMeltr | 579.4
|  | IND | 2042 | DEMelcm | 1392.95
|  | IND | 2042 | DEMelin | 6624.61
|  | IND | 2042 | DEMelrs | 5330.54
|  | IND | 2042 | DEMeltr | 633.87
|  | IND | 2043 | DEMelcm | 1441.11
|  | IND | 2043 | DEMelin | 6805.69
|  | IND | 2043 | DEMelrs | 5597.54
|  | IND | 2043 | DEMeltr | 692.49
|  | IND | 2044 | DEMelcm | 1490.03
|  | IND | 2044 | DEMelin | 6984.33
|  | IND | 2044 | DEMelrs | 5878.21
|  | IND | 2044 | DEMeltr | 756.47
|  | IND | 2045 | DEMelcm | 1539.57
|  | IND | 2045 | DEMelin | 7147.26
|  | IND | 2045 | DEMelrs | 6171.68
|  | IND | 2045 | DEMeltr | 825.29
|  | IND | 2046 | DEMelcm | 1586.77
|  | IND | 2046 | DEMelin | 7329.18
|  | IND | 2046 | DEMelrs | 6429.97
|  | IND | 2046 | DEMeltr | 899.34
|  | IND | 2047 | DEMelcm | 1634.15
|  | IND | 2047 | DEMelin | 7480.58
|  | IND | 2047 | DEMelrs | 6695.44
|  | IND | 2047 | DEMeltr | 977.94
|  | IND | 2048 | DEMelcm | 1681.62
|  | IND | 2048 | DEMelin | 7654.82
|  | IND | 2048 | DEMelrs | 6968.7
|  | IND | 2048 | DEMeltr | 1060.27
|  | IND | 2049 | DEMelcm | 1729.18
|  | IND | 2049 | DEMelin | 7798.95
|  | IND | 2049 | DEMelrs | 7246.76
|  | IND | 2049 | DEMeltr | 1145.86
|  | IND | 2050 | DEMelcm | 1776.12
|  | IND | 2050 | DEMelin | 7955.65
|  | IND | 2050 | DEMelrs | 7529.13
|  | IND | 2050 | DEMeltr | 1233.9
|  | JPN | 2010 | DEMelcm | 1351.47
|  | JPN | 2010 | DEMelin | 993.15
|  | JPN | 2010 | DEMelrs | 1203.4
|  | JPN | 2010 | DEMeltr | 73.36
|  | JPN | 2011 | DEMelcm | 1401.75
|  | JPN | 2011 | DEMelin | 922.83
|  | JPN | 2011 | DEMelrs | 1205.47
|  | JPN | 2011 | DEMeltr | 75.31
|  | JPN | 2012 | DEMelcm | 1289.34
|  | JPN | 2012 | DEMelin | 858.21
|  | JPN | 2012 | DEMelrs | 1159.86
|  | JPN | 2012 | DEMeltr | 70.82
|  | JPN | 2013 | DEMelcm | 1327.23
|  | JPN | 2013 | DEMelin | 837.17
|  | JPN | 2013 | DEMelrs | 1163.69
|  | JPN | 2013 | DEMeltr | 72.69
|  | JPN | 2014 | DEMelcm | 1351.09
|  | JPN | 2014 | DEMelin | 775.26
|  | JPN | 2014 | DEMelrs | 1120.4
|  | JPN | 2014 | DEMeltr | 72.83
|  | JPN | 2015 | DEMelcm | 1350.27
|  | JPN | 2015 | DEMelin | 689.59
|  | JPN | 2015 | DEMelrs | 1143.19
|  | JPN | 2015 | DEMeltr | 74.94
|  | JPN | 2016 | DEMelcm | 1213.47
|  | JPN | 2016 | DEMelin | 936.63
|  | JPN | 2016 | DEMelrs | 1015.14
|  | JPN | 2016 | DEMeltr | 66.32
|  | JPN | 2017 | DEMelcm | 1216.66
|  | JPN | 2017 | DEMelin | 929.78
|  | JPN | 2017 | DEMelrs | 1025.73
|  | JPN | 2017 | DEMeltr | 65.52
|  | JPN | 2018 | DEMelcm | 1230.66
|  | JPN | 2018 | DEMelin | 905.5
|  | JPN | 2018 | DEMelrs | 1003.24
|  | JPN | 2018 | DEMeltr | 67.17
|  | JPN | 2019 | DEMelcm | 1228.09
|  | JPN | 2019 | DEMelin | 889.67
|  | JPN | 2019 | DEMelrs | 1008.01
|  | JPN | 2019 | DEMeltr | 102.1
|  | JPN | 2020 | DEMhtcm | 0.54
|  | JPN | 2020 | DEMhtrs | 0.03
|  | JPN | 2020 | DEMelcm | 1208.43
|  | JPN | 2020 | DEMelin | 803.78
|  | JPN | 2020 | DEMelrs | 1017.28
|  | JPN | 2020 | DEMeltr | 78.69
|  | JPN | 2021 | DEMhtcm | 0.18
|  | JPN | 2021 | DEMhtrs | 0.01
|  | JPN | 2021 | DEMelcm | 1219.09
|  | JPN | 2021 | DEMelin | 870.84
|  | JPN | 2021 | DEMelrs | 999.93
|  | JPN | 2021 | DEMeltr | 95.45
|  | JPN | 2022 | DEMhtcm | 0.05
|  | JPN | 2022 | DEMhtrs | 0
|  | JPN | 2022 | DEMelcm | 1232.74
|  | JPN | 2022 | DEMelin | 894.36
|  | JPN | 2022 | DEMelrs | 998.81
|  | JPN | 2022 | DEMeltr | 109.1
|  | JPN | 2023 | DEMhtcm | 0.07
|  | JPN | 2023 | DEMhtrs | 0
|  | JPN | 2023 | DEMelcm | 1241.59
|  | JPN | 2023 | DEMelin | 906.78
|  | JPN | 2023 | DEMelrs | 1000.6
|  | JPN | 2023 | DEMeltr | 113.89
|  | JPN | 2024 | DEMhtcm | 0.13
|  | JPN | 2024 | DEMhtrs | 0.01
|  | JPN | 2024 | DEMelcm | 1248.86
|  | JPN | 2024 | DEMelin | 913.14
|  | JPN | 2024 | DEMelrs | 1003.56
|  | JPN | 2024 | DEMeltr | 115.73
|  | JPN | 2025 | DEMhtcm | 0.15
|  | JPN | 2025 | DEMhtrs | 0.01
|  | JPN | 2025 | DEMelcm | 1255.02
|  | JPN | 2025 | DEMelin | 919.75
|  | JPN | 2025 | DEMelrs | 1006.79
|  | JPN | 2025 | DEMeltr | 117.37
|  | JPN | 2026 | DEMhtcm | 0.19
|  | JPN | 2026 | DEMhtrs | 0.01
|  | JPN | 2026 | DEMelcm | 1260.51
|  | JPN | 2026 | DEMelin | 922.99
|  | JPN | 2026 | DEMelrs | 1010.49
|  | JPN | 2026 | DEMeltr | 118.68
|  | JPN | 2027 | DEMhtcm | 0.22
|  | JPN | 2027 | DEMhtrs | 0.01
|  | JPN | 2027 | DEMelcm | 1265.02
|  | JPN | 2027 | DEMelin | 925.49
|  | JPN | 2027 | DEMelrs | 1014.11
|  | JPN | 2027 | DEMeltr | 120.63
|  | JPN | 2028 | DEMhtcm | 0.25
|  | JPN | 2028 | DEMhtrs | 0.01
|  | JPN | 2028 | DEMelcm | 1268.58
|  | JPN | 2028 | DEMelin | 925.17
|  | JPN | 2028 | DEMelrs | 1017.29
|  | JPN | 2028 | DEMeltr | 123.15
|  | JPN | 2029 | DEMhtcm | 0.27
|  | JPN | 2029 | DEMhtrs | 0.01
|  | JPN | 2029 | DEMelcm | 1271.21
|  | JPN | 2029 | DEMelin | 925.64
|  | JPN | 2029 | DEMelrs | 1020.01
|  | JPN | 2029 | DEMeltr | 126.29
|  | JPN | 2030 | DEMhtcm | 0.28
|  | JPN | 2030 | DEMhtrs | 0.01
|  | JPN | 2030 | DEMelcm | 1272.99
|  | JPN | 2030 | DEMelin | 923.63
|  | JPN | 2030 | DEMelrs | 1022.21
|  | JPN | 2030 | DEMeltr | 130.04
|  | JPN | 2031 | DEMhtcm | 0.31
|  | JPN | 2031 | DEMhtrs | 0.02
|  | JPN | 2031 | DEMelcm | 1274.68
|  | JPN | 2031 | DEMelin | 922.76
|  | JPN | 2031 | DEMelrs | 1024.54
|  | JPN | 2031 | DEMeltr | 132.57
|  | JPN | 2032 | DEMhtcm | 0.34
|  | JPN | 2032 | DEMhtrs | 0.02
|  | JPN | 2032 | DEMelcm | 1276.07
|  | JPN | 2032 | DEMelin | 919.78
|  | JPN | 2032 | DEMelrs | 1026.78
|  | JPN | 2032 | DEMeltr | 135.56
|  | JPN | 2033 | DEMhtcm | 0.37
|  | JPN | 2033 | DEMhtrs | 0.02
|  | JPN | 2033 | DEMelcm | 1277.49
|  | JPN | 2033 | DEMelin | 919.04
|  | JPN | 2033 | DEMelrs | 1029.19
|  | JPN | 2033 | DEMeltr | 137.65
|  | JPN | 2034 | DEMhtcm | 0.4
|  | JPN | 2034 | DEMhtrs | 0.02
|  | JPN | 2034 | DEMelcm | 1278.9
|  | JPN | 2034 | DEMelin | 915.65
|  | JPN | 2034 | DEMelrs | 1031.65
|  | JPN | 2034 | DEMeltr | 140.08
|  | JPN | 2035 | DEMhtcm | 0.44
|  | JPN | 2035 | DEMhtrs | 0.02
|  | JPN | 2035 | DEMelcm | 1280.3
|  | JPN | 2035 | DEMelin | 913.93
|  | JPN | 2035 | DEMelrs | 1034.22
|  | JPN | 2035 | DEMeltr | 142.85
|  | JPN | 2036 | DEMhtcm | 0.47
|  | JPN | 2036 | DEMhtrs | 0.02
|  | JPN | 2036 | DEMelcm | 1281.08
|  | JPN | 2036 | DEMelin | 911.09
|  | JPN | 2036 | DEMelrs | 1036.39
|  | JPN | 2036 | DEMeltr | 143.85
|  | JPN | 2037 | DEMhtcm | 0.49
|  | JPN | 2037 | DEMhtrs | 0.03
|  | JPN | 2037 | DEMelcm | 1281.83
|  | JPN | 2037 | DEMelin | 909.05
|  | JPN | 2037 | DEMelrs | 1038.52
|  | JPN | 2037 | DEMeltr | 144.85
|  | JPN | 2038 | DEMhtcm | 0.53
|  | JPN | 2038 | DEMhtrs | 0.03
|  | JPN | 2038 | DEMelcm | 1282.62
|  | JPN | 2038 | DEMelin | 907.68
|  | JPN | 2038 | DEMelrs | 1040.65
|  | JPN | 2038 | DEMeltr | 145.76
|  | JPN | 2039 | DEMhtcm | 0.57
|  | JPN | 2039 | DEMhtrs | 0.03
|  | JPN | 2039 | DEMelcm | 1283.49
|  | JPN | 2039 | DEMelin | 906.99
|  | JPN | 2039 | DEMelrs | 1042.96
|  | JPN | 2039 | DEMeltr | 146.61
|  | JPN | 2040 | DEMhtcm | 0.61
|  | JPN | 2040 | DEMhtrs | 0.03
|  | JPN | 2040 | DEMelcm | 1284.3
|  | JPN | 2040 | DEMelin | 906.45
|  | JPN | 2040 | DEMelrs | 1045.05
|  | JPN | 2040 | DEMeltr | 147.24
|  | JPN | 2041 | DEMhtcm | 0.66
|  | JPN | 2041 | DEMhtrs | 0.03
|  | JPN | 2041 | DEMelcm | 1282.13
|  | JPN | 2041 | DEMelin | 906.61
|  | JPN | 2041 | DEMelrs | 1045.11
|  | JPN | 2041 | DEMeltr | 148.56
|  | JPN | 2042 | DEMhtcm | 0.7
|  | JPN | 2042 | DEMhtrs | 0.04
|  | JPN | 2042 | DEMelcm | 1280.02
|  | JPN | 2042 | DEMelin | 906.32
|  | JPN | 2042 | DEMelrs | 1045.26
|  | JPN | 2042 | DEMeltr | 149.67
|  | JPN | 2043 | DEMhtcm | 0.74
|  | JPN | 2043 | DEMhtrs | 0.04
|  | JPN | 2043 | DEMelcm | 1277.87
|  | JPN | 2043 | DEMelin | 905.92
|  | JPN | 2043 | DEMelrs | 1045.34
|  | JPN | 2043 | DEMeltr | 150.84
|  | JPN | 2044 | DEMhtcm | 0.77
|  | JPN | 2044 | DEMhtrs | 0.04
|  | JPN | 2044 | DEMelcm | 1275.79
|  | JPN | 2044 | DEMelin | 905.18
|  | JPN | 2044 | DEMelrs | 1045.54
|  | JPN | 2044 | DEMeltr | 151.9
|  | JPN | 2045 | DEMhtcm | 0.79
|  | JPN | 2045 | DEMhtrs | 0.04
|  | JPN | 2045 | DEMelcm | 1273.86
|  | JPN | 2045 | DEMelin | 904.19
|  | JPN | 2045 | DEMelrs | 1045.98
|  | JPN | 2045 | DEMeltr | 152.78
|  | JPN | 2046 | DEMhtcm | 0.82
|  | JPN | 2046 | DEMhtrs | 0.04
|  | JPN | 2046 | DEMelcm | 1275.45
|  | JPN | 2046 | DEMelin | 904.39
|  | JPN | 2046 | DEMelrs | 1048.78
|  | JPN | 2046 | DEMeltr | 154.19
|  | JPN | 2047 | DEMhtcm | 0.84
|  | JPN | 2047 | DEMhtrs | 0.04
|  | JPN | 2047 | DEMelcm | 1277.2
|  | JPN | 2047 | DEMelin | 903.09
|  | JPN | 2047 | DEMelrs | 1051.68
|  | JPN | 2047 | DEMeltr | 155.31
|  | JPN | 2048 | DEMhtcm | 0.86
|  | JPN | 2048 | DEMhtrs | 0.04
|  | JPN | 2048 | DEMelcm | 1279.18
|  | JPN | 2048 | DEMelin | 903.7
|  | JPN | 2048 | DEMelrs | 1054.78
|  | JPN | 2048 | DEMeltr | 156.48
|  | JPN | 2049 | DEMhtcm | 0.86
|  | JPN | 2049 | DEMhtrs | 0.05
|  | JPN | 2049 | DEMelcm | 1281.35
|  | JPN | 2049 | DEMelin | 902.91
|  | JPN | 2049 | DEMelrs | 1058.05
|  | JPN | 2049 | DEMeltr | 157.54
|  | JPN | 2050 | DEMhtcm | 0.88
|  | JPN | 2050 | DEMhtrs | 0.05
|  | JPN | 2050 | DEMelcm | 1283.68
|  | JPN | 2050 | DEMelin | 903.34
|  | JPN | 2050 | DEMelrs | 1061.48
|  | JPN | 2050 | DEMeltr | 158.67
|  | MID | 2010 | DEMelcm | 621.41
|  | MID | 2010 | DEMelin | 520.48
|  | MID | 2010 | DEMelrs | 1192.15
|  | MID | 2010 | DEMeltr | 1.22
|  | MID | 2011 | DEMelcm | 630.93
|  | MID | 2011 | DEMelin | 581.76
|  | MID | 2011 | DEMelrs | 1189.17
|  | MID | 2011 | DEMeltr | 1.45
|  | MID | 2012 | DEMelcm | 770.11
|  | MID | 2012 | DEMelin | 546.55
|  | MID | 2012 | DEMelrs | 1273.48
|  | MID | 2012 | DEMeltr | 1.55
|  | MID | 2013 | DEMelcm | 787.59
|  | MID | 2013 | DEMelin | 588.08
|  | MID | 2013 | DEMelrs | 1327.19
|  | MID | 2013 | DEMeltr | 1.2
|  | MID | 2014 | DEMelcm | 877.21
|  | MID | 2014 | DEMelin | 630.87
|  | MID | 2014 | DEMelrs | 1392.19
|  | MID | 2014 | DEMeltr | 1.48
|  | MID | 2015 | DEMelcm | 1021.28
|  | MID | 2015 | DEMelin | 436.42
|  | MID | 2015 | DEMelrs | 1565.87
|  | MID | 2015 | DEMeltr | 2.38
|  | MID | 2016 | DEMelcm | 1036.41
|  | MID | 2016 | DEMelin | 500.4
|  | MID | 2016 | DEMelrs | 1579.35
|  | MID | 2016 | DEMeltr | 1.86
|  | MID | 2017 | DEMelcm | 1072.97
|  | MID | 2017 | DEMelin | 516.18
|  | MID | 2017 | DEMelrs | 1644.84
|  | MID | 2017 | DEMeltr | 2.07
|  | MID | 2018 | DEMelcm | 1123.35
|  | MID | 2018 | DEMelin | 494.33
|  | MID | 2018 | DEMelrs | 1655.39
|  | MID | 2018 | DEMeltr | 2.09
|  | MID | 2019 | DEMelcm | 1139.27
|  | MID | 2019 | DEMelin | 506.06
|  | MID | 2019 | DEMelrs | 1715.28
|  | MID | 2019 | DEMeltr | 5.66
|  | MID | 2020 | DEMelcm | 1096.35
|  | MID | 2020 | DEMelin | 493.57
|  | MID | 2020 | DEMelrs | 1668.71
|  | MID | 2020 | DEMeltr | 4.92
|  | MID | 2021 | DEMelcm | 1122.77
|  | MID | 2021 | DEMelin | 505.53
|  | MID | 2021 | DEMelrs | 1676.91
|  | MID | 2021 | DEMeltr | 5.89
|  | MID | 2022 | DEMelcm | 1171.51
|  | MID | 2022 | DEMelin | 512.84
|  | MID | 2022 | DEMelrs | 1708
|  | MID | 2022 | DEMeltr | 6.15
|  | MID | 2023 | DEMelcm | 1220.36
|  | MID | 2023 | DEMelin | 517.86
|  | MID | 2023 | DEMelrs | 1738.03
|  | MID | 2023 | DEMeltr | 6.1
|  | MID | 2024 | DEMelcm | 1260.23
|  | MID | 2024 | DEMelin | 521.34
|  | MID | 2024 | DEMelrs | 1787.81
|  | MID | 2024 | DEMeltr | 5.75
|  | MID | 2025 | DEMelcm | 1294.25
|  | MID | 2025 | DEMelin | 524.17
|  | MID | 2025 | DEMelrs | 1828.21
|  | MID | 2025 | DEMeltr | 5.22
|  | MID | 2026 | DEMelcm | 1310.58
|  | MID | 2026 | DEMelin | 525.3
|  | MID | 2026 | DEMelrs | 1845.18
|  | MID | 2026 | DEMeltr | 5.29
|  | MID | 2027 | DEMelcm | 1325.04
|  | MID | 2027 | DEMelin | 525.67
|  | MID | 2027 | DEMelrs | 1860.69
|  | MID | 2027 | DEMeltr | 5.28
|  | MID | 2028 | DEMelcm | 1339.91
|  | MID | 2028 | DEMelin | 526.87
|  | MID | 2028 | DEMelrs | 1875.31
|  | MID | 2028 | DEMeltr | 5.23
|  | MID | 2029 | DEMelcm | 1353.86
|  | MID | 2029 | DEMelin | 527.9
|  | MID | 2029 | DEMelrs | 1888.86
|  | MID | 2029 | DEMeltr | 5.12
|  | MID | 2030 | DEMelcm | 1367.91
|  | MID | 2030 | DEMelin | 529.32
|  | MID | 2030 | DEMelrs | 1901.7
|  | MID | 2030 | DEMeltr | 5
|  | MID | 2031 | DEMelcm | 1385.3
|  | MID | 2031 | DEMelin | 531.57
|  | MID | 2031 | DEMelrs | 1919.72
|  | MID | 2031 | DEMeltr | 4.88
|  | MID | 2032 | DEMelcm | 1402.08
|  | MID | 2032 | DEMelin | 532.67
|  | MID | 2032 | DEMelrs | 1937.69
|  | MID | 2032 | DEMeltr | 4.75
|  | MID | 2033 | DEMelcm | 1417.53
|  | MID | 2033 | DEMelin | 533.99
|  | MID | 2033 | DEMelrs | 1954.64
|  | MID | 2033 | DEMeltr | 4.59
|  | MID | 2034 | DEMelcm | 1432.8
|  | MID | 2034 | DEMelin | 535.51
|  | MID | 2034 | DEMelrs | 1971.45
|  | MID | 2034 | DEMeltr | 4.41
|  | MID | 2035 | DEMelcm | 1447.04
|  | MID | 2035 | DEMelin | 537.29
|  | MID | 2035 | DEMelrs | 1987.78
|  | MID | 2035 | DEMeltr | 4.21
|  | MID | 2036 | DEMelcm | 1481.79
|  | MID | 2036 | DEMelin | 539.52
|  | MID | 2036 | DEMelrs | 2032.55
|  | MID | 2036 | DEMeltr | 4.06
|  | MID | 2037 | DEMelcm | 1517.35
|  | MID | 2037 | DEMelin | 541.39
|  | MID | 2037 | DEMelrs | 2078.21
|  | MID | 2037 | DEMeltr | 3.89
|  | MID | 2038 | DEMelcm | 1553.38
|  | MID | 2038 | DEMelin | 543.36
|  | MID | 2038 | DEMelrs | 2124.59
|  | MID | 2038 | DEMeltr | 3.73
|  | MID | 2039 | DEMelcm | 1589.15
|  | MID | 2039 | DEMelin | 545.15
|  | MID | 2039 | DEMelrs | 2170.85
|  | MID | 2039 | DEMeltr | 3.57
|  | MID | 2040 | DEMelcm | 1627.61
|  | MID | 2040 | DEMelin | 546.89
|  | MID | 2040 | DEMelrs | 2219.13
|  | MID | 2040 | DEMeltr | 3.39
|  | MID | 2041 | DEMelcm | 1655.05
|  | MID | 2041 | DEMelin | 548.65
|  | MID | 2041 | DEMelrs | 2254.17
|  | MID | 2041 | DEMeltr | 3.25
|  | MID | 2042 | DEMelcm | 1681.28
|  | MID | 2042 | DEMelin | 550.23
|  | MID | 2042 | DEMelrs | 2288.44
|  | MID | 2042 | DEMeltr | 3.1
|  | MID | 2043 | DEMelcm | 1708.33
|  | MID | 2043 | DEMelin | 551.83
|  | MID | 2043 | DEMelrs | 2323.12
|  | MID | 2043 | DEMeltr | 2.96
|  | MID | 2044 | DEMelcm | 1734.33
|  | MID | 2044 | DEMelin | 554.01
|  | MID | 2044 | DEMelrs | 2357.11
|  | MID | 2044 | DEMeltr | 2.81
|  | MID | 2045 | DEMelcm | 1758.52
|  | MID | 2045 | DEMelin | 556.13
|  | MID | 2045 | DEMelrs | 2389.5
|  | MID | 2045 | DEMeltr | 2.66
|  | MID | 2046 | DEMelcm | 1786
|  | MID | 2046 | DEMelin | 558.17
|  | MID | 2046 | DEMelrs | 2425.78
|  | MID | 2046 | DEMeltr | 2.53
|  | MID | 2047 | DEMelcm | 1813.54
|  | MID | 2047 | DEMelin | 560.16
|  | MID | 2047 | DEMelrs | 2461.8
|  | MID | 2047 | DEMeltr | 2.41
|  | MID | 2048 | DEMelcm | 1839.98
|  | MID | 2048 | DEMelin | 561.97
|  | MID | 2048 | DEMelrs | 2496.62
|  | MID | 2048 | DEMeltr | 2.28
|  | MID | 2049 | DEMelcm | 1866.19
|  | MID | 2049 | DEMelin | 563.56
|  | MID | 2049 | DEMelrs | 2531.19
|  | MID | 2049 | DEMeltr | 2.16
|  | MID | 2050 | DEMelcm | 1888.32
|  | MID | 2050 | DEMelin | 564.98
|  | MID | 2050 | DEMelrs | 2565.53
|  | MID | 2050 | DEMeltr | 2.03
|  | MXC | 2010 | DEMelcm | 142.62
|  | MXC | 2010 | DEMelin | 719.17
|  | MXC | 2010 | DEMelrs | 278.65
|  | MXC | 2010 | DEMeltr | 7.76
|  | MXC | 2011 | DEMelcm | 145.75
|  | MXC | 2011 | DEMelin | 813.86
|  | MXC | 2011 | DEMelrs | 288.27
|  | MXC | 2011 | DEMeltr | 7.49
|  | MXC | 2012 | DEMelcm | 148.02
|  | MXC | 2012 | DEMelin | 851.93
|  | MXC | 2012 | DEMelrs | 291.29
|  | MXC | 2012 | DEMeltr | 7.63
|  | MXC | 2013 | DEMelcm | 167.59
|  | MXC | 2013 | DEMelin | 815.08
|  | MXC | 2013 | DEMelrs | 312.48
|  | MXC | 2013 | DEMeltr | 8.22
|  | MXC | 2014 | DEMelcm | 168.31
|  | MXC | 2014 | DEMelin | 805.24
|  | MXC | 2014 | DEMelrs | 319.97
|  | MXC | 2014 | DEMeltr | 10.15
|  | MXC | 2015 | DEMelcm | 184.15
|  | MXC | 2015 | DEMelin | 825.83
|  | MXC | 2015 | DEMelrs | 350.67
|  | MXC | 2015 | DEMeltr | 11.5
|  | MXC | 2016 | DEMelcm | 186.23
|  | MXC | 2016 | DEMelin | 854.68
|  | MXC | 2016 | DEMelrs | 376.63
|  | MXC | 2016 | DEMeltr | 11.05
|  | MXC | 2017 | DEMelcm | 199.46
|  | MXC | 2017 | DEMelin | 831.28
|  | MXC | 2017 | DEMelrs | 392
|  | MXC | 2017 | DEMeltr | 11.19
|  | MXC | 2018 | DEMelcm | 202.38
|  | MXC | 2018 | DEMelin | 843.35
|  | MXC | 2018 | DEMelrs | 418
|  | MXC | 2018 | DEMeltr | 12.11
|  | MXC | 2019 | DEMelcm | 206.1
|  | MXC | 2019 | DEMelin | 821.23
|  | MXC | 2019 | DEMelrs | 431.35
|  | MXC | 2019 | DEMeltr | 0.78
|  | MXC | 2020 | DEMelcm | 193.39
|  | MXC | 2020 | DEMelin | 707
|  | MXC | 2020 | DEMelrs | 426.17
|  | MXC | 2020 | DEMeltr | 0.44
|  | MXC | 2021 | DEMelcm | 205.63
|  | MXC | 2021 | DEMelin | 768.21
|  | MXC | 2021 | DEMelrs | 428.85
|  | MXC | 2021 | DEMeltr | 0.57
|  | MXC | 2022 | DEMelcm | 213.97
|  | MXC | 2022 | DEMelin | 791.77
|  | MXC | 2022 | DEMelrs | 435.91
|  | MXC | 2022 | DEMeltr | 0.65
|  | MXC | 2023 | DEMelcm | 220.59
|  | MXC | 2023 | DEMelin | 812
|  | MXC | 2023 | DEMelrs | 443.55
|  | MXC | 2023 | DEMeltr | 0.8
|  | MXC | 2024 | DEMelcm | 226.26
|  | MXC | 2024 | DEMelin | 827.54
|  | MXC | 2024 | DEMelrs | 450.31
|  | MXC | 2024 | DEMeltr | 0.89
|  | MXC | 2025 | DEMelcm | 231.99
|  | MXC | 2025 | DEMelin | 842.65
|  | MXC | 2025 | DEMelrs | 457.24
|  | MXC | 2025 | DEMeltr | 0.99
|  | MXC | 2026 | DEMelcm | 238.83
|  | MXC | 2026 | DEMelin | 857.91
|  | MXC | 2026 | DEMelrs | 467.17
|  | MXC | 2026 | DEMeltr | 1.16
|  | MXC | 2027 | DEMelcm | 245.59
|  | MXC | 2027 | DEMelin | 872.46
|  | MXC | 2027 | DEMelrs | 477.39
|  | MXC | 2027 | DEMeltr | 1.34
|  | MXC | 2028 | DEMelcm | 252.44
|  | MXC | 2028 | DEMelin | 885.95
|  | MXC | 2028 | DEMelrs | 487.81
|  | MXC | 2028 | DEMeltr | 1.54
|  | MXC | 2029 | DEMelcm | 259.45
|  | MXC | 2029 | DEMelin | 898.74
|  | MXC | 2029 | DEMelrs | 498.63
|  | MXC | 2029 | DEMeltr | 1.77
|  | MXC | 2030 | DEMelcm | 266.69
|  | MXC | 2030 | DEMelin | 913.1
|  | MXC | 2030 | DEMelrs | 509.94
|  | MXC | 2030 | DEMeltr | 2.05
|  | MXC | 2031 | DEMelcm | 274.01
|  | MXC | 2031 | DEMelin | 929.05
|  | MXC | 2031 | DEMelrs | 520.77
|  | MXC | 2031 | DEMeltr | 2.4
|  | MXC | 2032 | DEMelcm | 281.62
|  | MXC | 2032 | DEMelin | 944.55
|  | MXC | 2032 | DEMelrs | 531.7
|  | MXC | 2032 | DEMeltr | 2.83
|  | MXC | 2033 | DEMelcm | 289.35
|  | MXC | 2033 | DEMelin | 961.55
|  | MXC | 2033 | DEMelrs | 543.03
|  | MXC | 2033 | DEMeltr | 3.43
|  | MXC | 2034 | DEMelcm | 297.31
|  | MXC | 2034 | DEMelin | 976.6
|  | MXC | 2034 | DEMelrs | 554.68
|  | MXC | 2034 | DEMeltr | 4.13
|  | MXC | 2035 | DEMelcm | 305.37
|  | MXC | 2035 | DEMelin | 994.88
|  | MXC | 2035 | DEMelrs | 566.54
|  | MXC | 2035 | DEMeltr | 4.88
|  | MXC | 2036 | DEMelcm | 312.26
|  | MXC | 2036 | DEMelin | 1008.7
|  | MXC | 2036 | DEMelrs | 575.98
|  | MXC | 2036 | DEMeltr | 5.72
|  | MXC | 2037 | DEMelcm | 319.19
|  | MXC | 2037 | DEMelin | 1026.65
|  | MXC | 2037 | DEMelrs | 585.5
|  | MXC | 2037 | DEMeltr | 6.66
|  | MXC | 2038 | DEMelcm | 326.24
|  | MXC | 2038 | DEMelin | 1043
|  | MXC | 2038 | DEMelrs | 595.19
|  | MXC | 2038 | DEMeltr | 7.76
|  | MXC | 2039 | DEMelcm | 333.4
|  | MXC | 2039 | DEMelin | 1060.05
|  | MXC | 2039 | DEMelrs | 605.1
|  | MXC | 2039 | DEMeltr | 8.96
|  | MXC | 2040 | DEMelcm | 340.61
|  | MXC | 2040 | DEMelin | 1075.46
|  | MXC | 2040 | DEMelrs | 614.84
|  | MXC | 2040 | DEMeltr | 10.3
|  | MXC | 2041 | DEMelcm | 348.28
|  | MXC | 2041 | DEMelin | 1092.36
|  | MXC | 2041 | DEMelrs | 626.13
|  | MXC | 2041 | DEMeltr | 11.72
|  | MXC | 2042 | DEMelcm | 356.09
|  | MXC | 2042 | DEMelin | 1108.5
|  | MXC | 2042 | DEMelrs | 637.72
|  | MXC | 2042 | DEMeltr | 13.2
|  | MXC | 2043 | DEMelcm | 363.98
|  | MXC | 2043 | DEMelin | 1124.49
|  | MXC | 2043 | DEMelrs | 649.3
|  | MXC | 2043 | DEMeltr | 14.1
|  | MXC | 2044 | DEMelcm | 371.74
|  | MXC | 2044 | DEMelin | 1140
|  | MXC | 2044 | DEMelrs | 660.59
|  | MXC | 2044 | DEMeltr | 15.02
|  | MXC | 2045 | DEMelcm | 379.86
|  | MXC | 2045 | DEMelin | 1155.68
|  | MXC | 2045 | DEMelrs | 672.88
|  | MXC | 2045 | DEMeltr | 15.97
|  | MXC | 2046 | DEMelcm | 386.94
|  | MXC | 2046 | DEMelin | 1170.65
|  | MXC | 2046 | DEMelrs | 683.13
|  | MXC | 2046 | DEMeltr | 16.94
|  | MXC | 2047 | DEMelcm | 394.02
|  | MXC | 2047 | DEMelin | 1185.95
|  | MXC | 2047 | DEMelrs | 693.51
|  | MXC | 2047 | DEMeltr | 17.91
|  | MXC | 2048 | DEMelcm | 401.15
|  | MXC | 2048 | DEMelin | 1201.59
|  | MXC | 2048 | DEMelrs | 704.04
|  | MXC | 2048 | DEMeltr | 18.88
|  | MXC | 2049 | DEMelcm | 408.3
|  | MXC | 2049 | DEMelin | 1218.57
|  | MXC | 2049 | DEMelrs | 714.39
|  | MXC | 2049 | DEMeltr | 19.81
|  | MXC | 2050 | DEMelcm | 415.38
|  | MXC | 2050 | DEMelin | 1233.21
|  | MXC | 2050 | DEMelrs | 724.55
|  | MXC | 2050 | DEMeltr | 20.71
|  | OAS | 2010 | DEMelcm | 909.78
|  | OAS | 2010 | DEMelin | 1483.59
|  | OAS | 2010 | DEMelrs | 1070.52
|  | OAS | 2010 | DEMeltr | 13.83
|  | OAS | 2011 | DEMelcm | 930.78
|  | OAS | 2011 | DEMelin | 1529.05
|  | OAS | 2011 | DEMelrs | 1112.69
|  | OAS | 2011 | DEMeltr | 14.62
|  | OAS | 2012 | DEMelcm | 988.42
|  | OAS | 2012 | DEMelin | 1588.34
|  | OAS | 2012 | DEMelrs | 1192.25
|  | OAS | 2012 | DEMeltr | 15.31
|  | OAS | 2013 | DEMelcm | 1032.06
|  | OAS | 2013 | DEMelin | 1635.07
|  | OAS | 2013 | DEMelrs | 1272.49
|  | OAS | 2013 | DEMeltr | 16
|  | OAS | 2014 | DEMelcm | 996.94
|  | OAS | 2014 | DEMelin | 1753.09
|  | OAS | 2014 | DEMelrs | 1353.28
|  | OAS | 2014 | DEMeltr | 16.26
|  | OAS | 2015 | DEMelcm | 1037.26
|  | OAS | 2015 | DEMelin | 1802.9
|  | OAS | 2015 | DEMelrs | 1447.03
|  | OAS | 2015 | DEMeltr | 16.66
|  | OAS | 2016 | DEMelcm | 1110.75
|  | OAS | 2016 | DEMelin | 1887.94
|  | OAS | 2016 | DEMelrs | 1580.09
|  | OAS | 2016 | DEMeltr | 18.01
|  | OAS | 2017 | DEMelcm | 1142.27
|  | OAS | 2017 | DEMelin | 1984.66
|  | OAS | 2017 | DEMelrs | 1654.16
|  | OAS | 2017 | DEMeltr | 19.68
|  | OAS | 2018 | DEMelcm | 1287.85
|  | OAS | 2018 | DEMelin | 2061.03
|  | OAS | 2018 | DEMelrs | 1793.75
|  | OAS | 2018 | DEMeltr | 22.02
|  | OAS | 2019 | DEMhtcm | 37.77
|  | OAS | 2019 | DEMhtrs | 47.7
|  | OAS | 2019 | DEMhtin | 257.24
|  | OAS | 2019 | DEMelcm | 1328.36
|  | OAS | 2019 | DEMelin | 2097.84
|  | OAS | 2019 | DEMelrs | 1824.13
|  | OAS | 2019 | DEMeltr | 8.65
|  | OAS | 2020 | DEMhtcm | 37.7
|  | OAS | 2020 | DEMhtrs | 47.61
|  | OAS | 2020 | DEMhtin | 254.21
|  | OAS | 2020 | DEMelcm | 1285.4
|  | OAS | 2020 | DEMelin | 2040.93
|  | OAS | 2020 | DEMelrs | 1783.41
|  | OAS | 2020 | DEMeltr | 6.93
|  | OAS | 2021 | DEMhtcm | 37.8
|  | OAS | 2021 | DEMhtrs | 47.67
|  | OAS | 2021 | DEMhtin | 265.85
|  | OAS | 2021 | DEMelcm | 1327.82
|  | OAS | 2021 | DEMelin | 2242.57
|  | OAS | 2021 | DEMelrs | 1830.28
|  | OAS | 2021 | DEMeltr | 7.74
|  | OAS | 2022 | DEMhtcm | 37.93
|  | OAS | 2022 | DEMhtrs | 47.77
|  | OAS | 2022 | DEMhtin | 274.69
|  | OAS | 2022 | DEMelcm | 1389.22
|  | OAS | 2022 | DEMelin | 2294.89
|  | OAS | 2022 | DEMelrs | 1911.19
|  | OAS | 2022 | DEMeltr | 8.07
|  | OAS | 2023 | DEMhtcm | 38.04
|  | OAS | 2023 | DEMhtrs | 47.84
|  | OAS | 2023 | DEMhtin | 282.97
|  | OAS | 2023 | DEMelcm | 1439.81
|  | OAS | 2023 | DEMelin | 2367.1
|  | OAS | 2023 | DEMelrs | 1978.46
|  | OAS | 2023 | DEMeltr | 8.15
|  | OAS | 2024 | DEMhtcm | 38.14
|  | OAS | 2024 | DEMhtrs | 47.91
|  | OAS | 2024 | DEMhtin | 290.44
|  | OAS | 2024 | DEMelcm | 1488.11
|  | OAS | 2024 | DEMelin | 2425.96
|  | OAS | 2024 | DEMelrs | 2040.17
|  | OAS | 2024 | DEMeltr | 8.23
|  | OAS | 2025 | DEMhtcm | 38.24
|  | OAS | 2025 | DEMhtrs | 47.97
|  | OAS | 2025 | DEMhtin | 297.86
|  | OAS | 2025 | DEMelcm | 1536.58
|  | OAS | 2025 | DEMelin | 2508.38
|  | OAS | 2025 | DEMelrs | 2101.15
|  | OAS | 2025 | DEMeltr | 8.36
|  | OAS | 2026 | DEMhtcm | 38.34
|  | OAS | 2026 | DEMhtrs | 48.04
|  | OAS | 2026 | DEMhtin | 304.79
|  | OAS | 2026 | DEMelcm | 1589.11
|  | OAS | 2026 | DEMelin | 2565.75
|  | OAS | 2026 | DEMelrs | 2165.41
|  | OAS | 2026 | DEMeltr | 8.63
|  | OAS | 2027 | DEMhtcm | 38.44
|  | OAS | 2027 | DEMhtrs | 48.09
|  | OAS | 2027 | DEMhtin | 311.92
|  | OAS | 2027 | DEMelcm | 1642.51
|  | OAS | 2027 | DEMelin | 2640.82
|  | OAS | 2027 | DEMelrs | 2229.7
|  | OAS | 2027 | DEMeltr | 9.01
|  | OAS | 2028 | DEMhtcm | 38.53
|  | OAS | 2028 | DEMhtrs | 48.15
|  | OAS | 2028 | DEMhtin | 319.33
|  | OAS | 2028 | DEMelcm | 1695.55
|  | OAS | 2028 | DEMelin | 2706.41
|  | OAS | 2028 | DEMelrs | 2292.48
|  | OAS | 2028 | DEMeltr | 9.49
|  | OAS | 2029 | DEMhtcm | 38.62
|  | OAS | 2029 | DEMhtrs | 48.2
|  | OAS | 2029 | DEMhtin | 326.93
|  | OAS | 2029 | DEMelcm | 1747.67
|  | OAS | 2029 | DEMelin | 2788.09
|  | OAS | 2029 | DEMelrs | 2357.01
|  | OAS | 2029 | DEMeltr | 10.1
|  | OAS | 2030 | DEMhtcm | 38.71
|  | OAS | 2030 | DEMhtrs | 48.26
|  | OAS | 2030 | DEMhtin | 334.74
|  | OAS | 2030 | DEMelcm | 1799.48
|  | OAS | 2030 | DEMelin | 2858.8
|  | OAS | 2030 | DEMelrs | 2421.76
|  | OAS | 2030 | DEMeltr | 10.82
|  | OAS | 2031 | DEMhtcm | 38.8
|  | OAS | 2031 | DEMhtrs | 48.31
|  | OAS | 2031 | DEMhtin | 343.02
|  | OAS | 2031 | DEMelcm | 1840.47
|  | OAS | 2031 | DEMelin | 2946
|  | OAS | 2031 | DEMelrs | 2474.03
|  | OAS | 2031 | DEMeltr | 11.73
|  | OAS | 2032 | DEMhtcm | 38.88
|  | OAS | 2032 | DEMhtrs | 48.36
|  | OAS | 2032 | DEMhtin | 351.17
|  | OAS | 2032 | DEMelcm | 1881.01
|  | OAS | 2032 | DEMelin | 3015.74
|  | OAS | 2032 | DEMelrs | 2525.73
|  | OAS | 2032 | DEMeltr | 12.88
|  | OAS | 2033 | DEMhtcm | 38.97
|  | OAS | 2033 | DEMhtrs | 48.41
|  | OAS | 2033 | DEMhtin | 359.2
|  | OAS | 2033 | DEMelcm | 1921.42
|  | OAS | 2033 | DEMelin | 3114.26
|  | OAS | 2033 | DEMelrs | 2579.13
|  | OAS | 2033 | DEMeltr | 14.29
|  | OAS | 2034 | DEMhtcm | 39.05
|  | OAS | 2034 | DEMhtrs | 48.46
|  | OAS | 2034 | DEMhtin | 367.25
|  | OAS | 2034 | DEMelcm | 1961.9
|  | OAS | 2034 | DEMelin | 3187.66
|  | OAS | 2034 | DEMelrs | 2632.35
|  | OAS | 2034 | DEMeltr | 15.93
|  | OAS | 2035 | DEMhtcm | 39.13
|  | OAS | 2035 | DEMhtrs | 48.51
|  | OAS | 2035 | DEMhtin | 375.21
|  | OAS | 2035 | DEMelcm | 2002.59
|  | OAS | 2035 | DEMelin | 3267.02
|  | OAS | 2035 | DEMelrs | 2686.23
|  | OAS | 2035 | DEMeltr | 17.77
|  | OAS | 2036 | DEMhtcm | 39.21
|  | OAS | 2036 | DEMhtrs | 48.56
|  | OAS | 2036 | DEMhtin | 382.99
|  | OAS | 2036 | DEMelcm | 2058.16
|  | OAS | 2036 | DEMelin | 3358.56
|  | OAS | 2036 | DEMelrs | 2759.97
|  | OAS | 2036 | DEMeltr | 19.99
|  | OAS | 2037 | DEMhtcm | 39.29
|  | OAS | 2037 | DEMhtrs | 48.61
|  | OAS | 2037 | DEMhtin | 390.76
|  | OAS | 2037 | DEMelcm | 2114.15
|  | OAS | 2037 | DEMelin | 3432.74
|  | OAS | 2037 | DEMelrs | 2834.63
|  | OAS | 2037 | DEMeltr | 22.38
|  | OAS | 2038 | DEMhtcm | 39.37
|  | OAS | 2038 | DEMhtrs | 48.66
|  | OAS | 2038 | DEMhtin | 398.64
|  | OAS | 2038 | DEMelcm | 2171.37
|  | OAS | 2038 | DEMelin | 3516.3
|  | OAS | 2038 | DEMelrs | 2911.72
|  | OAS | 2038 | DEMeltr | 24.97
|  | OAS | 2039 | DEMhtcm | 39.45
|  | OAS | 2039 | DEMhtrs | 48.71
|  | OAS | 2039 | DEMhtin | 406.55
|  | OAS | 2039 | DEMelcm | 2229.46
|  | OAS | 2039 | DEMelin | 3595.23
|  | OAS | 2039 | DEMelrs | 2990.44
|  | OAS | 2039 | DEMeltr | 27.88
|  | OAS | 2040 | DEMhtcm | 39.53
|  | OAS | 2040 | DEMhtrs | 48.75
|  | OAS | 2040 | DEMhtin | 414.29
|  | OAS | 2040 | DEMelcm | 2288.43
|  | OAS | 2040 | DEMelin | 3677.25
|  | OAS | 2040 | DEMelrs | 3069.01
|  | OAS | 2040 | DEMeltr | 31.07
|  | OAS | 2041 | DEMhtcm | 39.6
|  | OAS | 2041 | DEMhtrs | 48.8
|  | OAS | 2041 | DEMhtin | 421.78
|  | OAS | 2041 | DEMelcm | 2340.36
|  | OAS | 2041 | DEMelin | 3758.17
|  | OAS | 2041 | DEMelrs | 3140.81
|  | OAS | 2041 | DEMeltr | 34.61
|  | OAS | 2042 | DEMhtcm | 39.68
|  | OAS | 2042 | DEMhtrs | 48.85
|  | OAS | 2042 | DEMhtin | 429.12
|  | OAS | 2042 | DEMelcm | 2392.19
|  | OAS | 2042 | DEMelin | 3836.85
|  | OAS | 2042 | DEMelrs | 3213.51
|  | OAS | 2042 | DEMeltr | 38.38
|  | OAS | 2043 | DEMhtcm | 39.75
|  | OAS | 2043 | DEMhtrs | 48.89
|  | OAS | 2043 | DEMhtin | 436.46
|  | OAS | 2043 | DEMelcm | 2444.18
|  | OAS | 2043 | DEMelin | 3915.59
|  | OAS | 2043 | DEMelrs | 3287.48
|  | OAS | 2043 | DEMeltr | 42.51
|  | OAS | 2044 | DEMhtcm | 39.82
|  | OAS | 2044 | DEMhtrs | 48.94
|  | OAS | 2044 | DEMhtin | 443.69
|  | OAS | 2044 | DEMelcm | 2496.1
|  | OAS | 2044 | DEMelin | 3997.08
|  | OAS | 2044 | DEMelrs | 3362.2
|  | OAS | 2044 | DEMeltr | 46.87
|  | OAS | 2045 | DEMhtcm | 39.89
|  | OAS | 2045 | DEMhtrs | 48.98
|  | OAS | 2045 | DEMhtin | 450.76
|  | OAS | 2045 | DEMelcm | 2548.15
|  | OAS | 2045 | DEMelin | 4072.65
|  | OAS | 2045 | DEMelrs | 3437.98
|  | OAS | 2045 | DEMeltr | 51.43
|  | OAS | 2046 | DEMhtcm | 39.96
|  | OAS | 2046 | DEMhtrs | 49.02
|  | OAS | 2046 | DEMhtin | 457.67
|  | OAS | 2046 | DEMelcm | 2597.79
|  | OAS | 2046 | DEMelin | 4139.92
|  | OAS | 2046 | DEMelrs | 3512.4
|  | OAS | 2046 | DEMeltr | 56.13
|  | OAS | 2047 | DEMhtcm | 40.03
|  | OAS | 2047 | DEMhtrs | 49.07
|  | OAS | 2047 | DEMhtin | 464.39
|  | OAS | 2047 | DEMelcm | 2646.79
|  | OAS | 2047 | DEMelin | 4232.56
|  | OAS | 2047 | DEMelrs | 3586.93
|  | OAS | 2047 | DEMeltr | 60.92
|  | OAS | 2048 | DEMhtcm | 40.1
|  | OAS | 2048 | DEMhtrs | 49.11
|  | OAS | 2048 | DEMhtin | 470.98
|  | OAS | 2048 | DEMelcm | 2695.79
|  | OAS | 2048 | DEMelin | 4297.69
|  | OAS | 2048 | DEMelrs | 3662.29
|  | OAS | 2048 | DEMeltr | 65.88
|  | OAS | 2049 | DEMhtcm | 40.16
|  | OAS | 2049 | DEMhtrs | 49.15
|  | OAS | 2049 | DEMhtin | 477.52
|  | OAS | 2049 | DEMelcm | 2745.08
|  | OAS | 2049 | DEMelin | 4369.79
|  | OAS | 2049 | DEMelrs | 3738.55
|  | OAS | 2049 | DEMeltr | 70.87
|  | OAS | 2050 | DEMhtcm | 40.23
|  | OAS | 2050 | DEMhtrs | 49.19
|  | OAS | 2050 | DEMhtin | 484.05
|  | OAS | 2050 | DEMelcm | 2794.9
|  | OAS | 2050 | DEMelin | 4431.48
|  | OAS | 2050 | DEMelrs | 3816.08
|  | OAS | 2050 | DEMeltr | 75.97
|  | RUS | 2010 | DEMelcm | 576.55
|  | RUS | 2010 | DEMelin | 1618.81
|  | RUS | 2010 | DEMelrs | 442.76
|  | RUS | 2010 | DEMeltr | 291.14
|  | RUS | 2011 | DEMelcm | 553.19
|  | RUS | 2011 | DEMelin | 1665.04
|  | RUS | 2011 | DEMelrs | 453.56
|  | RUS | 2011 | DEMeltr | 313.11
|  | RUS | 2012 | DEMelcm | 559.58
|  | RUS | 2012 | DEMelin | 1698.96
|  | RUS | 2012 | DEMelrs | 457.01
|  | RUS | 2012 | DEMeltr | 318.22
|  | RUS | 2013 | DEMelcm | 557.42
|  | RUS | 2013 | DEMelin | 1655.44
|  | RUS | 2013 | DEMelrs | 481.4
|  | RUS | 2013 | DEMeltr | 312.07
|  | RUS | 2014 | DEMelcm | 523.76
|  | RUS | 2014 | DEMelin | 1701.56
|  | RUS | 2014 | DEMelrs | 503.57
|  | RUS | 2014 | DEMeltr | 311.49
|  | RUS | 2015 | DEMelcm | 538.42
|  | RUS | 2015 | DEMelin | 1695.06
|  | RUS | 2015 | DEMelrs | 518.81
|  | RUS | 2015 | DEMeltr | 284.9
|  | RUS | 2016 | DEMelcm | 546.69
|  | RUS | 2016 | DEMelin | 1711.51
|  | RUS | 2016 | DEMelrs | 558.14
|  | RUS | 2016 | DEMeltr | 287.12
|  | RUS | 2017 | DEMelcm | 554.29
|  | RUS | 2017 | DEMelin | 1733.69
|  | RUS | 2017 | DEMelrs | 577.2
|  | RUS | 2017 | DEMeltr | 269
|  | RUS | 2018 | DEMelcm | 523.27
|  | RUS | 2018 | DEMelin | 1793.44
|  | RUS | 2018 | DEMelrs | 571.86
|  | RUS | 2018 | DEMeltr | 282.01
|  | RUS | 2019 | DEMhtcm | 478.85
|  | RUS | 2019 | DEMhtrs | 1357.92
|  | RUS | 2019 | DEMhtin | 1366.31
|  | RUS | 2019 | DEMelcm | 529.41
|  | RUS | 2019 | DEMelin | 1824.41
|  | RUS | 2019 | DEMelrs | 577.11
|  | RUS | 2019 | DEMeltr | 259.42
|  | RUS | 2020 | DEMhtcm | 477.42
|  | RUS | 2020 | DEMhtrs | 1354.85
|  | RUS | 2020 | DEMhtin | 1339.83
|  | RUS | 2020 | DEMelcm | 518.07
|  | RUS | 2020 | DEMelin | 1765.04
|  | RUS | 2020 | DEMelrs | 567.96
|  | RUS | 2020 | DEMeltr | 237.47
|  | RUS | 2021 | DEMhtcm | 489.49
|  | RUS | 2021 | DEMhtrs | 1385.14
|  | RUS | 2021 | DEMhtin | 1496.22
|  | RUS | 2021 | DEMelcm | 543.92
|  | RUS | 2021 | DEMelin | 1921.14
|  | RUS | 2021 | DEMelrs | 593.53
|  | RUS | 2021 | DEMeltr | 239.65
|  | RUS | 2022 | DEMhtcm | 494.32
|  | RUS | 2022 | DEMhtrs | 1396.28
|  | RUS | 2022 | DEMhtin | 1563.27
|  | RUS | 2022 | DEMelcm | 553.88
|  | RUS | 2022 | DEMelin | 1977.67
|  | RUS | 2022 | DEMelrs | 606.78
|  | RUS | 2022 | DEMeltr | 244.74
|  | RUS | 2023 | DEMhtcm | 497.38
|  | RUS | 2023 | DEMhtrs | 1402.89
|  | RUS | 2023 | DEMhtin | 1620.65
|  | RUS | 2023 | DEMelcm | 559.58
|  | RUS | 2023 | DEMelin | 2041.76
|  | RUS | 2023 | DEMelrs | 618.7
|  | RUS | 2023 | DEMeltr | 250.88
|  | RUS | 2024 | DEMhtcm | 499.98
|  | RUS | 2024 | DEMhtrs | 1408.03
|  | RUS | 2024 | DEMhtin | 1669.7
|  | RUS | 2024 | DEMelcm | 566.22
|  | RUS | 2024 | DEMelin | 2093.08
|  | RUS | 2024 | DEMelrs | 630.16
|  | RUS | 2024 | DEMeltr | 254.41
|  | RUS | 2025 | DEMhtcm | 501.46
|  | RUS | 2025 | DEMhtrs | 1410.25
|  | RUS | 2025 | DEMhtin | 1703.32
|  | RUS | 2025 | DEMelcm | 571.77
|  | RUS | 2025 | DEMelin | 2127.01
|  | RUS | 2025 | DEMelrs | 641.46
|  | RUS | 2025 | DEMeltr | 255.3
|  | RUS | 2026 | DEMhtcm | 503
|  | RUS | 2026 | DEMhtrs | 1413.55
|  | RUS | 2026 | DEMhtin | 1731.77
|  | RUS | 2026 | DEMelcm | 577.44
|  | RUS | 2026 | DEMelin | 2148.9
|  | RUS | 2026 | DEMelrs | 654.13
|  | RUS | 2026 | DEMeltr | 254.84
|  | RUS | 2027 | DEMhtcm | 504.09
|  | RUS | 2027 | DEMhtrs | 1415.57
|  | RUS | 2027 | DEMhtin | 1757.77
|  | RUS | 2027 | DEMelcm | 582.87
|  | RUS | 2027 | DEMelin | 2172.24
|  | RUS | 2027 | DEMelrs | 667.58
|  | RUS | 2027 | DEMeltr | 253.88
|  | RUS | 2028 | DEMhtcm | 505.09
|  | RUS | 2028 | DEMhtrs | 1417.56
|  | RUS | 2028 | DEMhtin | 1780.34
|  | RUS | 2028 | DEMelcm | 588.17
|  | RUS | 2028 | DEMelin | 2187.69
|  | RUS | 2028 | DEMelrs | 681.97
|  | RUS | 2028 | DEMeltr | 252.96
|  | RUS | 2029 | DEMhtcm | 506.15
|  | RUS | 2029 | DEMhtrs | 1419.69
|  | RUS | 2029 | DEMhtin | 1802.06
|  | RUS | 2029 | DEMelcm | 594.16
|  | RUS | 2029 | DEMelin | 2204.85
|  | RUS | 2029 | DEMelrs | 697.21
|  | RUS | 2029 | DEMeltr | 251.84
|  | RUS | 2030 | DEMhtcm | 507.06
|  | RUS | 2030 | DEMhtrs | 1421.01
|  | RUS | 2030 | DEMhtin | 1824.18
|  | RUS | 2030 | DEMelcm | 601.04
|  | RUS | 2030 | DEMelin | 2223.39
|  | RUS | 2030 | DEMelrs | 711.96
|  | RUS | 2030 | DEMeltr | 250.48
|  | RUS | 2031 | DEMhtcm | 507.59
|  | RUS | 2031 | DEMhtrs | 1420.76
|  | RUS | 2031 | DEMhtin | 1847.57
|  | RUS | 2031 | DEMelcm | 604.51
|  | RUS | 2031 | DEMelin | 2240.44
|  | RUS | 2031 | DEMelrs | 722.42
|  | RUS | 2031 | DEMeltr | 250
|  | RUS | 2032 | DEMhtcm | 507.99
|  | RUS | 2032 | DEMhtrs | 1420
|  | RUS | 2032 | DEMhtin | 1868.96
|  | RUS | 2032 | DEMelcm | 609.05
|  | RUS | 2032 | DEMelin | 2255.72
|  | RUS | 2032 | DEMelrs | 733.77
|  | RUS | 2032 | DEMeltr | 248.16
|  | RUS | 2033 | DEMhtcm | 508.26
|  | RUS | 2033 | DEMhtrs | 1418.85
|  | RUS | 2033 | DEMhtin | 1887.82
|  | RUS | 2033 | DEMelcm | 613.85
|  | RUS | 2033 | DEMelin | 2269.19
|  | RUS | 2033 | DEMelrs | 745.67
|  | RUS | 2033 | DEMeltr | 245.96
|  | RUS | 2034 | DEMhtcm | 508.83
|  | RUS | 2034 | DEMhtrs | 1418.81
|  | RUS | 2034 | DEMhtin | 1908.46
|  | RUS | 2034 | DEMelcm | 618.31
|  | RUS | 2034 | DEMelin | 2281.28
|  | RUS | 2034 | DEMelrs | 757.53
|  | RUS | 2034 | DEMeltr | 243.58
|  | RUS | 2035 | DEMhtcm | 509.51
|  | RUS | 2035 | DEMhtrs | 1419.19
|  | RUS | 2035 | DEMhtin | 1929.67
|  | RUS | 2035 | DEMelcm | 622.32
|  | RUS | 2035 | DEMelin | 2299.93
|  | RUS | 2035 | DEMelrs | 768.98
|  | RUS | 2035 | DEMeltr | 242.37
|  | RUS | 2036 | DEMhtcm | 509.86
|  | RUS | 2036 | DEMhtrs | 1418.57
|  | RUS | 2036 | DEMhtin | 1948.47
|  | RUS | 2036 | DEMelcm | 627.47
|  | RUS | 2036 | DEMelin | 2315.21
|  | RUS | 2036 | DEMelrs | 781.59
|  | RUS | 2036 | DEMeltr | 239.71
|  | RUS | 2037 | DEMhtcm | 509.94
|  | RUS | 2037 | DEMhtrs | 1417.1
|  | RUS | 2037 | DEMhtin | 1965.23
|  | RUS | 2037 | DEMelcm | 632.38
|  | RUS | 2037 | DEMelin | 2330.9
|  | RUS | 2037 | DEMelrs | 793.91
|  | RUS | 2037 | DEMeltr | 236.94
|  | RUS | 2038 | DEMhtcm | 510.23
|  | RUS | 2038 | DEMhtrs | 1416.42
|  | RUS | 2038 | DEMhtin | 1980.65
|  | RUS | 2038 | DEMelcm | 637.06
|  | RUS | 2038 | DEMelin | 2342.19
|  | RUS | 2038 | DEMelrs | 805.86
|  | RUS | 2038 | DEMeltr | 235.48
|  | RUS | 2039 | DEMhtcm | 510.17
|  | RUS | 2039 | DEMhtrs | 1414.57
|  | RUS | 2039 | DEMhtin | 1994.88
|  | RUS | 2039 | DEMelcm | 641.54
|  | RUS | 2039 | DEMelin | 2354.83
|  | RUS | 2039 | DEMelrs | 817.35
|  | RUS | 2039 | DEMeltr | 232.39
|  | RUS | 2040 | DEMhtcm | 510.26
|  | RUS | 2040 | DEMhtrs | 1413.35
|  | RUS | 2040 | DEMhtin | 2007.7
|  | RUS | 2040 | DEMelcm | 645.9
|  | RUS | 2040 | DEMelin | 2363.27
|  | RUS | 2040 | DEMelrs | 829.01
|  | RUS | 2040 | DEMeltr | 230.88
|  | RUS | 2041 | DEMhtcm | 510.45
|  | RUS | 2041 | DEMhtrs | 1412.46
|  | RUS | 2041 | DEMhtin | 2020.89
|  | RUS | 2041 | DEMelcm | 648.63
|  | RUS | 2041 | DEMelin | 2372.35
|  | RUS | 2041 | DEMelrs | 838.85
|  | RUS | 2041 | DEMeltr | 228.74
|  | RUS | 2042 | DEMhtcm | 510.49
|  | RUS | 2042 | DEMhtrs | 1411.12
|  | RUS | 2042 | DEMhtin | 2032.34
|  | RUS | 2042 | DEMelcm | 651.09
|  | RUS | 2042 | DEMelin | 2381.14
|  | RUS | 2042 | DEMelrs | 848.25
|  | RUS | 2042 | DEMeltr | 226.45
|  | RUS | 2043 | DEMhtcm | 510.35
|  | RUS | 2043 | DEMhtrs | 1409.21
|  | RUS | 2043 | DEMhtin | 2042.99
|  | RUS | 2043 | DEMelcm | 653.39
|  | RUS | 2043 | DEMelin | 2389.56
|  | RUS | 2043 | DEMelrs | 857.66
|  | RUS | 2043 | DEMeltr | 224.28
|  | RUS | 2044 | DEMhtcm | 510.15
|  | RUS | 2044 | DEMhtrs | 1407.14
|  | RUS | 2044 | DEMhtin | 2052.35
|  | RUS | 2044 | DEMelcm | 655.61
|  | RUS | 2044 | DEMelin | 2396.12
|  | RUS | 2044 | DEMelrs | 866.9
|  | RUS | 2044 | DEMeltr | 222.05
|  | RUS | 2045 | DEMhtcm | 509.83
|  | RUS | 2045 | DEMhtrs | 1404.71
|  | RUS | 2045 | DEMhtin | 2061.55
|  | RUS | 2045 | DEMelcm | 657.61
|  | RUS | 2045 | DEMelin | 2401.61
|  | RUS | 2045 | DEMelrs | 875.71
|  | RUS | 2045 | DEMeltr | 219.6
|  | RUS | 2046 | DEMhtcm | 509.38
|  | RUS | 2046 | DEMhtrs | 1401.94
|  | RUS | 2046 | DEMhtin | 2068.1
|  | RUS | 2046 | DEMelcm | 659.33
|  | RUS | 2046 | DEMelin | 2406.47
|  | RUS | 2046 | DEMelrs | 884.64
|  | RUS | 2046 | DEMeltr | 217.32
|  | RUS | 2047 | DEMhtcm | 508.79
|  | RUS | 2047 | DEMhtrs | 1398.62
|  | RUS | 2047 | DEMhtin | 2075.77
|  | RUS | 2047 | DEMelcm | 661.09
|  | RUS | 2047 | DEMelin | 2411.54
|  | RUS | 2047 | DEMelrs | 893.48
|  | RUS | 2047 | DEMeltr | 215.09
|  | RUS | 2048 | DEMhtcm | 508.72
|  | RUS | 2048 | DEMhtrs | 1397.24
|  | RUS | 2048 | DEMhtin | 2080.92
|  | RUS | 2048 | DEMelcm | 662.73
|  | RUS | 2048 | DEMelin | 2410.99
|  | RUS | 2048 | DEMelrs | 901.95
|  | RUS | 2048 | DEMeltr | 212.73
|  | RUS | 2049 | DEMhtcm | 507.93
|  | RUS | 2049 | DEMhtrs | 1393.38
|  | RUS | 2049 | DEMhtin | 2084.99
|  | RUS | 2049 | DEMelcm | 664.25
|  | RUS | 2049 | DEMelin | 2416.36
|  | RUS | 2049 | DEMelrs | 910.39
|  | RUS | 2049 | DEMeltr | 210.33
|  | RUS | 2050 | DEMhtcm | 507.54
|  | RUS | 2050 | DEMhtrs | 1390.99
|  | RUS | 2050 | DEMhtin | 2088.66
|  | RUS | 2050 | DEMelcm | 665.78
|  | RUS | 2050 | DEMelin | 2415.23
|  | RUS | 2050 | DEMelrs | 918.96
|  | RUS | 2050 | DEMeltr | 207.98
|  | SKO | 2010 | DEMelcm | 506.42
|  | SKO | 2010 | DEMelin | 818.81
|  | SKO | 2010 | DEMelrs | 210.15
|  | SKO | 2010 | DEMeltr | 7.5
|  | SKO | 2011 | DEMelcm | 513.97
|  | SKO | 2011 | DEMelin | 886.12
|  | SKO | 2011 | DEMelrs | 212.12
|  | SKO | 2011 | DEMeltr | 7.7
|  | SKO | 2012 | DEMelcm | 522.42
|  | SKO | 2012 | DEMelin | 905.24
|  | SKO | 2012 | DEMelrs | 218.81
|  | SKO | 2012 | DEMeltr | 7.69
|  | SKO | 2013 | DEMelcm | 517.5
|  | SKO | 2013 | DEMelin | 929.85
|  | SKO | 2013 | DEMelrs | 217.56
|  | SKO | 2013 | DEMeltr | 7.36
|  | SKO | 2014 | DEMelcm | 516.89
|  | SKO | 2014 | DEMelin | 955.38
|  | SKO | 2014 | DEMelrs | 218.7
|  | SKO | 2014 | DEMeltr | 6.95
|  | SKO | 2015 | DEMelcm | 519.35
|  | SKO | 2015 | DEMelin | 966.56
|  | SKO | 2015 | DEMelrs | 217.59
|  | SKO | 2015 | DEMeltr | 7.58
|  | SKO | 2016 | DEMelcm | 552.27
|  | SKO | 2016 | DEMelin | 949.51
|  | SKO | 2016 | DEMelrs | 231.02
|  | SKO | 2016 | DEMeltr | 9.02
|  | SKO | 2017 | DEMelcm | 543.3
|  | SKO | 2017 | DEMelin | 978.31
|  | SKO | 2017 | DEMelrs | 221.23
|  | SKO | 2017 | DEMeltr | 9.51
|  | SKO | 2018 | DEMelcm | 565.82
|  | SKO | 2018 | DEMelin | 1022.51
|  | SKO | 2018 | DEMelrs | 231.73
|  | SKO | 2018 | DEMeltr | 10.16
|  | SKO | 2019 | DEMhtcm | 27.87
|  | SKO | 2019 | DEMhtrs | 168.99
|  | SKO | 2019 | DEMhtin | 205.49
|  | SKO | 2019 | DEMelcm | 575.05
|  | SKO | 2019 | DEMelin | 1024.5
|  | SKO | 2019 | DEMelrs | 233.73
|  | SKO | 2019 | DEMeltr | 40.13
|  | SKO | 2020 | DEMhtcm | 27.73
|  | SKO | 2020 | DEMhtrs | 167.92
|  | SKO | 2020 | DEMhtin | 192.42
|  | SKO | 2020 | DEMelcm | 570.81
|  | SKO | 2020 | DEMelin | 995.77
|  | SKO | 2020 | DEMelrs | 233.56
|  | SKO | 2020 | DEMeltr | 39.04
|  | SKO | 2021 | DEMhtcm | 27.52
|  | SKO | 2021 | DEMhtrs | 166.15
|  | SKO | 2021 | DEMhtin | 196.45
|  | SKO | 2021 | DEMelcm | 577.23
|  | SKO | 2021 | DEMelin | 1069.05
|  | SKO | 2021 | DEMelrs | 235.58
|  | SKO | 2021 | DEMeltr | 41.86
|  | SKO | 2022 | DEMhtcm | 27.3
|  | SKO | 2022 | DEMhtrs | 164.18
|  | SKO | 2022 | DEMhtin | 198.34
|  | SKO | 2022 | DEMelcm | 587.77
|  | SKO | 2022 | DEMelin | 1081.77
|  | SKO | 2022 | DEMelrs | 236.53
|  | SKO | 2022 | DEMeltr | 43.53
|  | SKO | 2023 | DEMhtcm | 27.08
|  | SKO | 2023 | DEMhtrs | 162.18
|  | SKO | 2023 | DEMhtin | 200.05
|  | SKO | 2023 | DEMelcm | 596.98
|  | SKO | 2023 | DEMelin | 1102.66
|  | SKO | 2023 | DEMelrs | 238.5
|  | SKO | 2023 | DEMeltr | 44.45
|  | SKO | 2024 | DEMhtcm | 26.87
|  | SKO | 2024 | DEMhtrs | 160.4
|  | SKO | 2024 | DEMhtin | 200.68
|  | SKO | 2024 | DEMelcm | 603.96
|  | SKO | 2024 | DEMelin | 1114.23
|  | SKO | 2024 | DEMelrs | 240.9
|  | SKO | 2024 | DEMeltr | 45.13
|  | SKO | 2025 | DEMhtcm | 26.67
|  | SKO | 2025 | DEMhtrs | 158.77
|  | SKO | 2025 | DEMhtin | 201.35
|  | SKO | 2025 | DEMelcm | 610.37
|  | SKO | 2025 | DEMelin | 1129.1
|  | SKO | 2025 | DEMelrs | 243.21
|  | SKO | 2025 | DEMeltr | 45.77
|  | SKO | 2026 | DEMhtcm | 26.51
|  | SKO | 2026 | DEMhtrs | 157.38
|  | SKO | 2026 | DEMhtin | 201.97
|  | SKO | 2026 | DEMelcm | 616.42
|  | SKO | 2026 | DEMelin | 1137.8
|  | SKO | 2026 | DEMelrs | 245.57
|  | SKO | 2026 | DEMeltr | 46.8
|  | SKO | 2027 | DEMhtcm | 26.37
|  | SKO | 2027 | DEMhtrs | 156.26
|  | SKO | 2027 | DEMhtin | 202.74
|  | SKO | 2027 | DEMelcm | 622.05
|  | SKO | 2027 | DEMelin | 1150.39
|  | SKO | 2027 | DEMelrs | 248.09
|  | SKO | 2027 | DEMeltr | 47.87
|  | SKO | 2028 | DEMhtcm | 26.27
|  | SKO | 2028 | DEMhtrs | 155.43
|  | SKO | 2028 | DEMhtin | 203.57
|  | SKO | 2028 | DEMelcm | 627.39
|  | SKO | 2028 | DEMelin | 1158.57
|  | SKO | 2028 | DEMelrs | 250.63
|  | SKO | 2028 | DEMeltr | 48.96
|  | SKO | 2029 | DEMhtcm | 26.18
|  | SKO | 2029 | DEMhtrs | 154.68
|  | SKO | 2029 | DEMhtin | 204.33
|  | SKO | 2029 | DEMelcm | 632.55
|  | SKO | 2029 | DEMelin | 1171.96
|  | SKO | 2029 | DEMelrs | 253.35
|  | SKO | 2029 | DEMeltr | 50.11
|  | SKO | 2030 | DEMhtcm | 26.09
|  | SKO | 2030 | DEMhtrs | 153.93
|  | SKO | 2030 | DEMhtin | 205.01
|  | SKO | 2030 | DEMelcm | 637.63
|  | SKO | 2030 | DEMelin | 1180.97
|  | SKO | 2030 | DEMelrs | 256.1
|  | SKO | 2030 | DEMeltr | 51.22
|  | SKO | 2031 | DEMhtcm | 26
|  | SKO | 2031 | DEMhtrs | 153.16
|  | SKO | 2031 | DEMhtin | 205.52
|  | SKO | 2031 | DEMelcm | 641.23
|  | SKO | 2031 | DEMelin | 1192.3
|  | SKO | 2031 | DEMelrs | 258.06
|  | SKO | 2031 | DEMeltr | 52.27
|  | SKO | 2032 | DEMhtcm | 25.91
|  | SKO | 2032 | DEMhtrs | 152.41
|  | SKO | 2032 | DEMhtin | 205.07
|  | SKO | 2032 | DEMelcm | 643.57
|  | SKO | 2032 | DEMelin | 1195.04
|  | SKO | 2032 | DEMelrs | 259.36
|  | SKO | 2032 | DEMeltr | 53.33
|  | SKO | 2033 | DEMhtcm | 25.82
|  | SKO | 2033 | DEMhtrs | 151.69
|  | SKO | 2033 | DEMhtin | 204.64
|  | SKO | 2033 | DEMelcm | 645.74
|  | SKO | 2033 | DEMelin | 1202.43
|  | SKO | 2033 | DEMelrs | 260.53
|  | SKO | 2033 | DEMeltr | 54.44
|  | SKO | 2034 | DEMhtcm | 25.73
|  | SKO | 2034 | DEMhtrs | 151
|  | SKO | 2034 | DEMhtin | 204.32
|  | SKO | 2034 | DEMelcm | 647.8
|  | SKO | 2034 | DEMelin | 1202.6
|  | SKO | 2034 | DEMelrs | 261.64
|  | SKO | 2034 | DEMeltr | 55.57
|  | SKO | 2035 | DEMhtcm | 25.65
|  | SKO | 2035 | DEMhtrs | 150.35
|  | SKO | 2035 | DEMhtin | 204.04
|  | SKO | 2035 | DEMelcm | 649.74
|  | SKO | 2035 | DEMelin | 1207.84
|  | SKO | 2035 | DEMelrs | 262.79
|  | SKO | 2035 | DEMeltr | 56.67
|  | SKO | 2036 | DEMhtcm | 25.57
|  | SKO | 2036 | DEMhtrs | 149.73
|  | SKO | 2036 | DEMhtin | 203.71
|  | SKO | 2036 | DEMelcm | 652.44
|  | SKO | 2036 | DEMelin | 1210.59
|  | SKO | 2036 | DEMelrs | 264.51
|  | SKO | 2036 | DEMeltr | 57.62
|  | SKO | 2037 | DEMhtcm | 25.5
|  | SKO | 2037 | DEMhtrs | 149.14
|  | SKO | 2037 | DEMhtin | 203.23
|  | SKO | 2037 | DEMelcm | 654.79
|  | SKO | 2037 | DEMelin | 1213.79
|  | SKO | 2037 | DEMelrs | 266.11
|  | SKO | 2037 | DEMeltr | 58.46
|  | SKO | 2038 | DEMhtcm | 25.43
|  | SKO | 2038 | DEMhtrs | 148.59
|  | SKO | 2038 | DEMhtin | 202.64
|  | SKO | 2038 | DEMelcm | 656.98
|  | SKO | 2038 | DEMelin | 1216.44
|  | SKO | 2038 | DEMelrs | 267.62
|  | SKO | 2038 | DEMeltr | 59.31
|  | SKO | 2039 | DEMhtcm | 25.36
|  | SKO | 2039 | DEMhtrs | 148.05
|  | SKO | 2039 | DEMhtin | 202.13
|  | SKO | 2039 | DEMelcm | 659.23
|  | SKO | 2039 | DEMelin | 1217.89
|  | SKO | 2039 | DEMelrs | 269.25
|  | SKO | 2039 | DEMeltr | 60.31
|  | SKO | 2040 | DEMhtcm | 25.3
|  | SKO | 2040 | DEMhtrs | 147.55
|  | SKO | 2040 | DEMhtin | 201.64
|  | SKO | 2040 | DEMelcm | 661.47
|  | SKO | 2040 | DEMelin | 1219.72
|  | SKO | 2040 | DEMelrs | 270.75
|  | SKO | 2040 | DEMeltr | 60.99
|  | SKO | 2041 | DEMhtcm | 25.24
|  | SKO | 2041 | DEMhtrs | 147.09
|  | SKO | 2041 | DEMhtin | 201.36
|  | SKO | 2041 | DEMelcm | 663.85
|  | SKO | 2041 | DEMelin | 1223.1
|  | SKO | 2041 | DEMelrs | 272.43
|  | SKO | 2041 | DEMeltr | 61.83
|  | SKO | 2042 | DEMhtcm | 25.18
|  | SKO | 2042 | DEMhtrs | 146.64
|  | SKO | 2042 | DEMhtin | 201.25
|  | SKO | 2042 | DEMelcm | 666.39
|  | SKO | 2042 | DEMelin | 1226.31
|  | SKO | 2042 | DEMelrs | 274.35
|  | SKO | 2042 | DEMeltr | 62.65
|  | SKO | 2043 | DEMhtcm | 25.13
|  | SKO | 2043 | DEMhtrs | 146.22
|  | SKO | 2043 | DEMhtin | 201.16
|  | SKO | 2043 | DEMelcm | 668.9
|  | SKO | 2043 | DEMelin | 1229.55
|  | SKO | 2043 | DEMelrs | 276.3
|  | SKO | 2043 | DEMeltr | 63.55
|  | SKO | 2044 | DEMhtcm | 25.07
|  | SKO | 2044 | DEMhtrs | 145.81
|  | SKO | 2044 | DEMhtin | 201.14
|  | SKO | 2044 | DEMelcm | 671.42
|  | SKO | 2044 | DEMelin | 1233.28
|  | SKO | 2044 | DEMelrs | 278.42
|  | SKO | 2044 | DEMeltr | 64.42
|  | SKO | 2045 | DEMhtcm | 25.02
|  | SKO | 2045 | DEMhtrs | 145.44
|  | SKO | 2045 | DEMhtin | 201.11
|  | SKO | 2045 | DEMelcm | 673.91
|  | SKO | 2045 | DEMelin | 1235.49
|  | SKO | 2045 | DEMelrs | 280.72
|  | SKO | 2045 | DEMeltr | 65.29
|  | SKO | 2046 | DEMhtcm | 24.98
|  | SKO | 2046 | DEMhtrs | 145.08
|  | SKO | 2046 | DEMhtin | 200.96
|  | SKO | 2046 | DEMelcm | 676.06
|  | SKO | 2046 | DEMelin | 1239.71
|  | SKO | 2046 | DEMelrs | 282.79
|  | SKO | 2046 | DEMeltr | 66.12
|  | SKO | 2047 | DEMhtcm | 24.93
|  | SKO | 2047 | DEMhtrs | 144.75
|  | SKO | 2047 | DEMhtin | 200.75
|  | SKO | 2047 | DEMelcm | 678.05
|  | SKO | 2047 | DEMelin | 1239.92
|  | SKO | 2047 | DEMelrs | 284.78
|  | SKO | 2047 | DEMeltr | 66.89
|  | SKO | 2048 | DEMhtcm | 24.89
|  | SKO | 2048 | DEMhtrs | 144.42
|  | SKO | 2048 | DEMhtin | 200.58
|  | SKO | 2048 | DEMelcm | 680.07
|  | SKO | 2048 | DEMelin | 1244.81
|  | SKO | 2048 | DEMelrs | 286.91
|  | SKO | 2048 | DEMeltr | 67.66
|  | SKO | 2049 | DEMhtcm | 24.85
|  | SKO | 2049 | DEMhtrs | 144.13
|  | SKO | 2049 | DEMhtin | 200.44
|  | SKO | 2049 | DEMelcm | 682.12
|  | SKO | 2049 | DEMelin | 1246.28
|  | SKO | 2049 | DEMelrs | 289.1
|  | SKO | 2049 | DEMeltr | 68.35
|  | SKO | 2050 | DEMhtcm | 24.82
|  | SKO | 2050 | DEMhtrs | 143.89
|  | SKO | 2050 | DEMhtin | 200.34
|  | SKO | 2050 | DEMelcm | 684.22
|  | SKO | 2050 | DEMelin | 1250.34
|  | SKO | 2050 | DEMelrs | 291.42
|  | SKO | 2050 | DEMeltr | 69
|  | URA | 2010 | DEMelcm | 249.8
|  | URA | 2010 | DEMelin | 989.98
|  | URA | 2010 | DEMelrs | 463.86
|  | URA | 2010 | DEMeltr | 62.49
|  | URA | 2011 | DEMelcm | 283.04
|  | URA | 2011 | DEMelin | 996.52
|  | URA | 2011 | DEMelrs | 476.58
|  | URA | 2011 | DEMeltr | 68.59
|  | URA | 2012 | DEMelcm | 279.85
|  | URA | 2012 | DEMelin | 1014.8
|  | URA | 2012 | DEMelrs | 486.66
|  | URA | 2012 | DEMeltr | 62.87
|  | URA | 2013 | DEMelcm | 301.06
|  | URA | 2013 | DEMelin | 982.08
|  | URA | 2013 | DEMelrs | 498.84
|  | URA | 2013 | DEMeltr | 59.06
|  | URA | 2014 | DEMelcm | 310.15
|  | URA | 2014 | DEMelin | 933.27
|  | URA | 2014 | DEMelrs | 513.36
|  | URA | 2014 | DEMeltr | 56.65
|  | URA | 2015 | DEMelcm | 307.08
|  | URA | 2015 | DEMelin | 928.01
|  | URA | 2015 | DEMelrs | 519.74
|  | URA | 2015 | DEMeltr | 52.43
|  | URA | 2016 | DEMelcm | 314.92
|  | URA | 2016 | DEMelin | 935.88
|  | URA | 2016 | DEMelrs | 520.63
|  | URA | 2016 | DEMeltr | 51.26
|  | URA | 2017 | DEMelcm | 315.98
|  | URA | 2017 | DEMelin | 929.99
|  | URA | 2017 | DEMelrs | 533.44
|  | URA | 2017 | DEMeltr | 54.27
|  | URA | 2018 | DEMelcm | 324.63
|  | URA | 2018 | DEMelin | 968.75
|  | URA | 2018 | DEMelrs | 533.09
|  | URA | 2018 | DEMeltr | 54.65
|  | URA | 2019 | DEMhtcm | 245.28
|  | URA | 2019 | DEMhtrs | 332.29
|  | URA | 2019 | DEMhtin | 313.85
|  | URA | 2019 | DEMelcm | 336.38
|  | URA | 2019 | DEMelin | 877.12
|  | URA | 2019 | DEMelrs | 546.64
|  | URA | 2019 | DEMeltr | 60.91
|  | URA | 2020 | DEMhtcm | 246.4
|  | URA | 2020 | DEMhtrs | 332.34
|  | URA | 2020 | DEMhtin | 310.13
|  | URA | 2020 | DEMelcm | 333.03
|  | URA | 2020 | DEMelin | 822.47
|  | URA | 2020 | DEMelrs | 552.86
|  | URA | 2020 | DEMeltr | 55.2
|  | URA | 2021 | DEMhtcm | 248.84
|  | URA | 2021 | DEMhtrs | 333.46
|  | URA | 2021 | DEMhtin | 319.31
|  | URA | 2021 | DEMelcm | 344.83
|  | URA | 2021 | DEMelin | 895.71
|  | URA | 2021 | DEMelrs | 566.1
|  | URA | 2021 | DEMeltr | 56.24
|  | URA | 2022 | DEMhtcm | 251.77
|  | URA | 2022 | DEMhtrs | 335.04
|  | URA | 2022 | DEMhtin | 329.57
|  | URA | 2022 | DEMelcm | 363.34
|  | URA | 2022 | DEMelin | 904.56
|  | URA | 2022 | DEMelrs | 582.95
|  | URA | 2022 | DEMeltr | 57.05
|  | URA | 2023 | DEMhtcm | 253.9
|  | URA | 2023 | DEMhtrs | 335.65
|  | URA | 2023 | DEMhtin | 337.55
|  | URA | 2023 | DEMelcm | 375.94
|  | URA | 2023 | DEMelin | 910.21
|  | URA | 2023 | DEMelrs | 596.82
|  | URA | 2023 | DEMeltr | 57.35
|  | URA | 2024 | DEMhtcm | 255.61
|  | URA | 2024 | DEMhtrs | 335.73
|  | URA | 2024 | DEMhtin | 343.17
|  | URA | 2024 | DEMelcm | 386.47
|  | URA | 2024 | DEMelin | 905.45
|  | URA | 2024 | DEMelrs | 609.29
|  | URA | 2024 | DEMeltr | 57.23
|  | URA | 2025 | DEMhtcm | 257.07
|  | URA | 2025 | DEMhtrs | 335.51
|  | URA | 2025 | DEMhtin | 347.72
|  | URA | 2025 | DEMelcm | 395.35
|  | URA | 2025 | DEMelin | 919.89
|  | URA | 2025 | DEMelrs | 620.83
|  | URA | 2025 | DEMeltr | 56.89
|  | URA | 2026 | DEMhtcm | 258.75
|  | URA | 2026 | DEMhtrs | 335.66
|  | URA | 2026 | DEMhtin | 352.51
|  | URA | 2026 | DEMelcm | 403.74
|  | URA | 2026 | DEMelin | 913.87
|  | URA | 2026 | DEMelrs | 632.25
|  | URA | 2026 | DEMeltr | 56.95
|  | URA | 2027 | DEMhtcm | 260.34
|  | URA | 2027 | DEMhtrs | 335.7
|  | URA | 2027 | DEMhtin | 357.3
|  | URA | 2027 | DEMelcm | 411.99
|  | URA | 2027 | DEMelin | 921.46
|  | URA | 2027 | DEMelrs | 643.62
|  | URA | 2027 | DEMeltr | 56.85
|  | URA | 2028 | DEMhtcm | 262.15
|  | URA | 2028 | DEMhtrs | 336.06
|  | URA | 2028 | DEMhtin | 362.88
|  | URA | 2028 | DEMelcm | 420.15
|  | URA | 2028 | DEMelin | 918.82
|  | URA | 2028 | DEMelrs | 655.01
|  | URA | 2028 | DEMeltr | 56.73
|  | URA | 2029 | DEMhtcm | 264.03
|  | URA | 2029 | DEMhtrs | 336.53
|  | URA | 2029 | DEMhtin | 369.06
|  | URA | 2029 | DEMelcm | 428.33
|  | URA | 2029 | DEMelin | 931.01
|  | URA | 2029 | DEMelrs | 666.79
|  | URA | 2029 | DEMeltr | 56.74
|  | URA | 2030 | DEMhtcm | 265.97
|  | URA | 2030 | DEMhtrs | 337.06
|  | URA | 2030 | DEMhtin | 376.07
|  | URA | 2030 | DEMelcm | 436.49
|  | URA | 2030 | DEMelin | 936.48
|  | URA | 2030 | DEMelrs | 678.79
|  | URA | 2030 | DEMeltr | 56.58
|  | URA | 2031 | DEMhtcm | 267.93
|  | URA | 2031 | DEMhtrs | 337.57
|  | URA | 2031 | DEMhtin | 384.48
|  | URA | 2031 | DEMelcm | 444.68
|  | URA | 2031 | DEMelin | 952.91
|  | URA | 2031 | DEMelrs | 690.85
|  | URA | 2031 | DEMeltr | 56.72
|  | URA | 2032 | DEMhtcm | 269.98
|  | URA | 2032 | DEMhtrs | 338.18
|  | URA | 2032 | DEMhtin | 393.91
|  | URA | 2032 | DEMelcm | 453.29
|  | URA | 2032 | DEMelin | 955.87
|  | URA | 2032 | DEMelrs | 703.49
|  | URA | 2032 | DEMeltr | 56.71
|  | URA | 2033 | DEMhtcm | 272.29
|  | URA | 2033 | DEMhtrs | 339.19
|  | URA | 2033 | DEMhtin | 403.73
|  | URA | 2033 | DEMelcm | 462.03
|  | URA | 2033 | DEMelin | 979.66
|  | URA | 2033 | DEMelrs | 716.34
|  | URA | 2033 | DEMeltr | 56.66
|  | URA | 2034 | DEMhtcm | 274.49
|  | URA | 2034 | DEMhtrs | 340
|  | URA | 2034 | DEMhtin | 414.32
|  | URA | 2034 | DEMelcm | 470.91
|  | URA | 2034 | DEMelin | 985.52
|  | URA | 2034 | DEMelrs | 729.42
|  | URA | 2034 | DEMeltr | 56.59
|  | URA | 2035 | DEMhtcm | 276.86
|  | URA | 2035 | DEMhtrs | 341.07
|  | URA | 2035 | DEMhtin | 425.11
|  | URA | 2035 | DEMelcm | 480.05
|  | URA | 2035 | DEMelin | 1002.84
|  | URA | 2035 | DEMelrs | 743.08
|  | URA | 2035 | DEMeltr | 56.5
|  | URA | 2036 | DEMhtcm | 279.18
|  | URA | 2036 | DEMhtrs | 342.08
|  | URA | 2036 | DEMhtin | 436.48
|  | URA | 2036 | DEMelcm | 488.68
|  | URA | 2036 | DEMelin | 1014.18
|  | URA | 2036 | DEMelrs | 757.31
|  | URA | 2036 | DEMeltr | 56.29
|  | URA | 2037 | DEMhtcm | 281.26
|  | URA | 2037 | DEMhtrs | 342.71
|  | URA | 2037 | DEMhtin | 447.46
|  | URA | 2037 | DEMelcm | 497.48
|  | URA | 2037 | DEMelin | 1033.15
|  | URA | 2037 | DEMelrs | 771.44
|  | URA | 2037 | DEMeltr | 56.24
|  | URA | 2038 | DEMhtcm | 283.35
|  | URA | 2038 | DEMhtrs | 343.37
|  | URA | 2038 | DEMhtin | 458.31
|  | URA | 2038 | DEMelcm | 506.35
|  | URA | 2038 | DEMelin | 1045.92
|  | URA | 2038 | DEMelrs | 785.86
|  | URA | 2038 | DEMeltr | 56.17
|  | URA | 2039 | DEMhtcm | 285.41
|  | URA | 2039 | DEMhtrs | 343.97
|  | URA | 2039 | DEMhtin | 469.53
|  | URA | 2039 | DEMelcm | 515.22
|  | URA | 2039 | DEMelin | 1063.24
|  | URA | 2039 | DEMelrs | 800.73
|  | URA | 2039 | DEMeltr | 56.02
|  | URA | 2040 | DEMhtcm | 287.6
|  | URA | 2040 | DEMhtrs | 344.76
|  | URA | 2040 | DEMhtin | 481.11
|  | URA | 2040 | DEMelcm | 524.07
|  | URA | 2040 | DEMelin | 1076.28
|  | URA | 2040 | DEMelrs | 815.76
|  | URA | 2040 | DEMeltr | 56.17
|  | URA | 2041 | DEMhtcm | 289.84
|  | URA | 2041 | DEMhtrs | 345.65
|  | URA | 2041 | DEMhtin | 492.91
|  | URA | 2041 | DEMelcm | 532.21
|  | URA | 2041 | DEMelin | 1090.25
|  | URA | 2041 | DEMelrs | 830.58
|  | URA | 2041 | DEMeltr | 56.2
|  | URA | 2042 | DEMhtcm | 292.05
|  | URA | 2042 | DEMhtrs | 346.5
|  | URA | 2042 | DEMhtin | 504.4
|  | URA | 2042 | DEMelcm | 540.37
|  | URA | 2042 | DEMelin | 1109.11
|  | URA | 2042 | DEMelrs | 845.54
|  | URA | 2042 | DEMeltr | 56.19
|  | URA | 2043 | DEMhtcm | 294.22
|  | URA | 2043 | DEMhtrs | 347.29
|  | URA | 2043 | DEMhtin | 516
|  | URA | 2043 | DEMelcm | 548.57
|  | URA | 2043 | DEMelin | 1125.95
|  | URA | 2043 | DEMelrs | 860.81
|  | URA | 2043 | DEMeltr | 56.19
|  | URA | 2044 | DEMhtcm | 296.42
|  | URA | 2044 | DEMhtrs | 348.11
|  | URA | 2044 | DEMhtin | 527.93
|  | URA | 2044 | DEMelcm | 556.86
|  | URA | 2044 | DEMelin | 1137.21
|  | URA | 2044 | DEMelrs | 876.73
|  | URA | 2044 | DEMeltr | 56.17
|  | URA | 2045 | DEMhtcm | 298.6
|  | URA | 2045 | DEMhtrs | 348.91
|  | URA | 2045 | DEMhtin | 539.93
|  | URA | 2045 | DEMelcm | 565.11
|  | URA | 2045 | DEMelin | 1153.11
|  | URA | 2045 | DEMelrs | 893.25
|  | URA | 2045 | DEMeltr | 56.11
|  | URA | 2046 | DEMhtcm | 300.76
|  | URA | 2046 | DEMhtrs | 349.7
|  | URA | 2046 | DEMhtin | 552.27
|  | URA | 2046 | DEMelcm | 572.25
|  | URA | 2046 | DEMelin | 1168.86
|  | URA | 2046 | DEMelrs | 908.84
|  | URA | 2046 | DEMeltr | 56.11
|  | URA | 2047 | DEMhtcm | 302.86
|  | URA | 2047 | DEMhtrs | 350.39
|  | URA | 2047 | DEMhtin | 564.47
|  | URA | 2047 | DEMelcm | 579.55
|  | URA | 2047 | DEMelin | 1182.28
|  | URA | 2047 | DEMelrs | 924.99
|  | URA | 2047 | DEMeltr | 56.08
|  | URA | 2048 | DEMhtcm | 305.17
|  | URA | 2048 | DEMhtrs | 351.39
|  | URA | 2048 | DEMhtin | 576.97
|  | URA | 2048 | DEMelcm | 586.76
|  | URA | 2048 | DEMelin | 1204.16
|  | URA | 2048 | DEMelrs | 941.53
|  | URA | 2048 | DEMeltr | 56.04
|  | URA | 2049 | DEMhtcm | 307.27
|  | URA | 2049 | DEMhtrs | 352.07
|  | URA | 2049 | DEMhtin | 589.58
|  | URA | 2049 | DEMelcm | 593.95
|  | URA | 2049 | DEMelin | 1215.19
|  | URA | 2049 | DEMelrs | 958.43
|  | URA | 2049 | DEMeltr | 55.99
|  | URA | 2050 | DEMhtcm | 309.52
|  | URA | 2050 | DEMhtrs | 352.98
|  | URA | 2050 | DEMhtin | 602.65
|  | URA | 2050 | DEMelcm | 601.18
|  | URA | 2050 | DEMelin | 1235.46
|  | URA | 2050 | DEMelrs | 975.87
|  | URA | 2050 | DEMeltr | 55.95
|  | USA | 2010 | DEMelcm | 4538.64
|  | USA | 2010 | DEMelin | 3313.81
|  | USA | 2010 | DEMelrs | 4932.76
|  | USA | 2010 | DEMeltr | 23.88
|  | USA | 2011 | DEMelcm | 4531.33
|  | USA | 2011 | DEMelin | 3382.37
|  | USA | 2011 | DEMelrs | 4854.6
|  | USA | 2011 | DEMeltr | 24.47
|  | USA | 2012 | DEMelcm | 4528.07
|  | USA | 2012 | DEMelin | 3363.26
|  | USA | 2012 | DEMelrs | 4689.84
|  | USA | 2012 | DEMeltr | 25.01
|  | USA | 2013 | DEMelcm | 4562.11
|  | USA | 2013 | DEMelin | 3362.02
|  | USA | 2013 | DEMelrs | 4759.1
|  | USA | 2013 | DEMeltr | 26.86
|  | USA | 2014 | DEMelcm | 4613.56
|  | USA | 2014 | DEMelin | 3403.73
|  | USA | 2014 | DEMelrs | 4801.39
|  | USA | 2014 | DEMeltr | 28.3
|  | USA | 2015 | DEMelcm | 4642.88
|  | USA | 2015 | DEMelin | 3365.97
|  | USA | 2015 | DEMelrs | 4790.75
|  | USA | 2015 | DEMeltr | 29.51
|  | USA | 2016 | DEMelcm | 4664.86
|  | USA | 2016 | DEMelin | 3332.55
|  | USA | 2016 | DEMelrs | 4814.5
|  | USA | 2016 | DEMeltr | 30.76
|  | USA | 2017 | DEMelcm | 4616.05
|  | USA | 2017 | DEMelin | 3358.42
|  | USA | 2017 | DEMelrs | 4703.9
|  | USA | 2017 | DEMeltr | 32.88
|  | USA | 2018 | DEMelcm | 4714.57
|  | USA | 2018 | DEMelin | 3417.45
|  | USA | 2018 | DEMelrs | 5012.5
|  | USA | 2018 | DEMeltr | 36.73
|  | USA | 2019 | DEMelcm | 4621.71
|  | USA | 2019 | DEMelin | 3248.73
|  | USA | 2019 | DEMelrs | 4896.65
|  | USA | 2019 | DEMeltr | 42.49
|  | USA | 2020 | DEMelcm | 4335.43
|  | USA | 2020 | DEMelin | 3066.93
|  | USA | 2020 | DEMelrs | 5052.73
|  | USA | 2020 | DEMeltr | 35.47
|  | USA | 2021 | DEMelcm | 4395.6
|  | USA | 2021 | DEMelin | 3033.75
|  | USA | 2021 | DEMelrs | 5085.55
|  | USA | 2021 | DEMeltr | 42.67
|  | USA | 2022 | DEMelcm | 4490.56
|  | USA | 2022 | DEMelin | 3155.42
|  | USA | 2022 | DEMelrs | 5091.33
|  | USA | 2022 | DEMeltr | 48.66
|  | USA | 2023 | DEMelcm | 4557.98
|  | USA | 2023 | DEMelin | 3228.21
|  | USA | 2023 | DEMelrs | 5101.72
|  | USA | 2023 | DEMeltr | 54.24
|  | USA | 2024 | DEMelcm | 4632.73
|  | USA | 2024 | DEMelin | 3287.13
|  | USA | 2024 | DEMelrs | 5115.73
|  | USA | 2024 | DEMeltr | 59.39
|  | USA | 2025 | DEMelcm | 4705.48
|  | USA | 2025 | DEMelin | 3356.3
|  | USA | 2025 | DEMelrs | 5131.44
|  | USA | 2025 | DEMeltr | 64.58
|  | USA | 2026 | DEMelcm | 4714.94
|  | USA | 2026 | DEMelin | 3400.32
|  | USA | 2026 | DEMelrs | 5153.74
|  | USA | 2026 | DEMeltr | 70.82
|  | USA | 2027 | DEMelcm | 4724.38
|  | USA | 2027 | DEMelin | 3434.09
|  | USA | 2027 | DEMelrs | 5175.79
|  | USA | 2027 | DEMeltr | 77.28
|  | USA | 2028 | DEMelcm | 4737.48
|  | USA | 2028 | DEMelin | 3457.92
|  | USA | 2028 | DEMelrs | 5201.45
|  | USA | 2028 | DEMeltr | 83.91
|  | USA | 2029 | DEMelcm | 4750.95
|  | USA | 2029 | DEMelin | 3482.11
|  | USA | 2029 | DEMelrs | 5229
|  | USA | 2029 | DEMeltr | 90.83
|  | USA | 2030 | DEMelcm | 4759.4
|  | USA | 2030 | DEMelin | 3514.58
|  | USA | 2030 | DEMelrs | 5257.94
|  | USA | 2030 | DEMeltr | 98.7
|  | USA | 2031 | DEMelcm | 4772.42
|  | USA | 2031 | DEMelin | 3545.87
|  | USA | 2031 | DEMelrs | 5290.14
|  | USA | 2031 | DEMeltr | 107.22
|  | USA | 2032 | DEMelcm | 4796.05
|  | USA | 2032 | DEMelin | 3563.43
|  | USA | 2032 | DEMelrs | 5326.3
|  | USA | 2032 | DEMeltr | 116.77
|  | USA | 2033 | DEMelcm | 4814.94
|  | USA | 2033 | DEMelin | 3580.15
|  | USA | 2033 | DEMelrs | 5360.82
|  | USA | 2033 | DEMeltr | 127.28
|  | USA | 2034 | DEMelcm | 4841.11
|  | USA | 2034 | DEMelin | 3605.36
|  | USA | 2034 | DEMelrs | 5400.49
|  | USA | 2034 | DEMeltr | 138.79
|  | USA | 2035 | DEMelcm | 4865.65
|  | USA | 2035 | DEMelin | 3626.86
|  | USA | 2035 | DEMelrs | 5442.1
|  | USA | 2035 | DEMeltr | 151.23
|  | USA | 2036 | DEMelcm | 4893.78
|  | USA | 2036 | DEMelin | 3646.27
|  | USA | 2036 | DEMelrs | 5487.02
|  | USA | 2036 | DEMeltr | 164.45
|  | USA | 2037 | DEMelcm | 4927.18
|  | USA | 2037 | DEMelin | 3665.42
|  | USA | 2037 | DEMelrs | 5534.37
|  | USA | 2037 | DEMeltr | 178.52
|  | USA | 2038 | DEMelcm | 4963.28
|  | USA | 2038 | DEMelin | 3689.91
|  | USA | 2038 | DEMelrs | 5582.5
|  | USA | 2038 | DEMeltr | 193.55
|  | USA | 2039 | DEMelcm | 5001.21
|  | USA | 2039 | DEMelin | 3713.29
|  | USA | 2039 | DEMelrs | 5630.49
|  | USA | 2039 | DEMeltr | 209.35
|  | USA | 2040 | DEMelcm | 5036.96
|  | USA | 2040 | DEMelin | 3727.65
|  | USA | 2040 | DEMelrs | 5674.67
|  | USA | 2040 | DEMeltr | 226.16
|  | USA | 2041 | DEMelcm | 5077.38
|  | USA | 2041 | DEMelin | 3752.25
|  | USA | 2041 | DEMelrs | 5718.52
|  | USA | 2041 | DEMeltr | 243.21
|  | USA | 2042 | DEMelcm | 5118.77
|  | USA | 2042 | DEMelin | 3789.03
|  | USA | 2042 | DEMelrs | 5763.38
|  | USA | 2042 | DEMeltr | 260.84
|  | USA | 2043 | DEMelcm | 5172.63
|  | USA | 2043 | DEMelin | 3827.36
|  | USA | 2043 | DEMelrs | 5812.75
|  | USA | 2043 | DEMeltr | 278.87
|  | USA | 2044 | DEMelcm | 5224.68
|  | USA | 2044 | DEMelin | 3855.14
|  | USA | 2044 | DEMelrs | 5862.58
|  | USA | 2044 | DEMeltr | 297.65
|  | USA | 2045 | DEMelcm | 5280.98
|  | USA | 2045 | DEMelin | 3881.23
|  | USA | 2045 | DEMelrs | 5912.04
|  | USA | 2045 | DEMeltr | 315.93
|  | USA | 2046 | DEMelcm | 5340.22
|  | USA | 2046 | DEMelin | 3907.39
|  | USA | 2046 | DEMelrs | 5963.37
|  | USA | 2046 | DEMeltr | 334.68
|  | USA | 2047 | DEMelcm | 5402.19
|  | USA | 2047 | DEMelin | 3931.27
|  | USA | 2047 | DEMelrs | 6013.56
|  | USA | 2047 | DEMeltr | 353.8
|  | USA | 2048 | DEMelcm | 5469.25
|  | USA | 2048 | DEMelin | 3957.23
|  | USA | 2048 | DEMelrs | 6065.5
|  | USA | 2048 | DEMeltr | 373.43
|  | USA | 2049 | DEMelcm | 5544.51
|  | USA | 2049 | DEMelin | 3987.28
|  | USA | 2049 | DEMelrs | 6119.94
|  | USA | 2049 | DEMeltr | 393.62
|  | USA | 2050 | DEMelcm | 5624.82
|  | USA | 2050 | DEMelin | 4019.12
|  | USA | 2050 | DEMelrs | 6177.92
|  | USA | 2050 | DEMeltr | 413.89
Note on A1: Mahmoud Mobir: 12-7-2021 1 for seed values (demands from EIA) 2 for an mvp product
Note on J5: Mahmoud MOBIR: 11-23-2021 Added industrial hydrogen demand to make some test runs (Incorporation of hydrogen into the model). Hydrogen demand in the industrrial sector is similar to the industrial power demand. To be revised when the data is available from end use modules
Note on P5: Mahmoud MOBIR: 11-23-2021 Added transportation hydrogen demand to make some test runs (Incorporation of hydrogen into the model). Hydrogen demand in the tranportation sector is set to zero between 2010 and 2040, after 2040 H2 demand in the tranportation sector is set to 1/20 * industrial hydrogen demand. To be revised when data is available from the end use modules.

## Emission Factors
VT_INS_EmissionFactors
~TFM_INS
Attribute | Year | PSET_SET | PSET_PN | Other_Indexes | CSET_CN | AFR_N | AFR_S | ANZ | BRZ | CAN | CHI | CSA | EUR | IND | JPN | MID | MXC | OAS | RUS | SKO | URA | USA
VDA_EMCB | 2015 | ELE,CHP |  | ELCCO2N | ELCCOA* | 93.9119 | 93.9119 | 94.245 | 107.2475 | 101.3335 | 94.5875 | 94.2827 | 95.0983 | 96.4958 | 95.1137 | 100.9388 | 90.515 | 96.8391 | 93.1556 | 94.7362 | 97.3312 | 95.8259
VDA_EMCB | 2015 | ELE,CHP |  | ELCCO2N | ELCGAS | 53.0567 | 53.0567 | 53.0567 | 53.0567 | 53.0567 | 53.0567 | 53.0567 | 53.0567 | 53.0567 | 53.0567 | 53.0567 | 53.0567 | 53.0567 | 53.0567 | 53.0567 | 53.0567 | 52.1827
VDA_EMCB | 2015 | ELE,CHP |  | ELCCO2N | ELCOIL | 78.0613 | 78.0613 | 72.0505 | 74.3171 | 70.6632 | 71.128 | 78.0889 | 77.0324 | 72.0454 | 75.0789 | 77.4317 | 68.8224 | 67.3546 | 68.6306 | 76.6478 | 72.9091 | 78.8
VDA_EMCB | 2015 | ELE,CHP |  | ELCCO2N | ELCOIL_DST | 74.0773 | 74.0773 | 69.9004 | 67.7441 | 69.4992 | 69.0603 | 76.2974 | 72.5372 | 71.9281 | 72.8844 | 74.8289 | 76.1104 | 65.4687 | 66.4022 | 74.4433 | 71.3323 | 73.15
VDA_EMCB | 2020 | ELE,CHP |  | ELCCO2N | ELCCOA* | 94.3259 | 94.3259 | 95.4113 | 104.6621 | 101.4513 | 94.5678 | 94.1039 | 94.7902 | 97.1883 | 93.8821 | 101.1052 | 87.3258 | 97.0768 | 93.0507 | 94.5663 | 96.4351 | 95.8259
VDA_EMCB | 2020 | ELE,CHP |  | ELCCO2N | ELCGAS | 53.0567 | 53.0567 | 53.0567 | 53.0567 | 53.0567 | 53.0567 | 53.0567 | 53.0567 | 53.0567 | 53.0567 | 53.0567 | 53.0567 | 53.0567 | 53.0567 | 53.0567 | 53.0567 | 52.1827
VDA_EMCB | 2020 | ELE,CHP |  | ELCCO2N | ELCOIL | 73.9993 | 73.9993 | 70.7934 | 80.2163 | 65.1792 | 67.3786 | 74.8746 | 76.2152 | 69.6046 | 75.2496 | 69.0493 | 74.6021 | 68.6306 | 71.6315 | 79.9392 | 74.3087 | 78.8
VDA_EMCB | 2020 | ELE,CHP |  | ELCCO2N | ELCOIL_DST | 72.0746 | 72.0746 | 69.1877 | 66.3388 | 64.0241 | 65.4199 | 72.3952 | 71.6904 | 67.5812 | 73.0619 | 73.6833 | 74.5025 | 66.4517 | 69.5491 | 77.5676 | 71.9042 | 73.15
VDA_EMCB | 2025 | ELE,CHP |  | ELCCO2N | ELCCOA* | 94.3259 | 94.3259 | 95.4113 | 104.6621 | 101.4513 | 94.5678 | 94.1039 | 94.7902 | 97.1883 | 93.8821 | 101.1052 | 87.3258 | 97.0768 | 93.0507 | 94.5663 | 96.4351 | 95.8259
VDA_EMCB | 2025 | ELE,CHP |  | ELCCO2N | ELCGAS | 53.0567 | 53.0567 | 53.0567 | 53.0567 | 53.0567 | 53.0567 | 53.0567 | 53.0567 | 53.0567 | 53.0567 | 53.0567 | 53.0567 | 53.0567 | 53.0567 | 53.0567 | 53.0567 | 52.1827
VDA_EMCB | 2025 | ELE,CHP |  | ELCCO2N | ELCOIL | 73.9993 | 73.9993 | 70.7934 | 80.2163 | 65.1792 | 67.3786 | 74.8746 | 76.2152 | 69.6046 | 75.2496 | 69.0493 | 74.6021 | 68.6306 | 71.6315 | 79.9392 | 74.3087 | 78.8
VDA_EMCB | 2025 | ELE,CHP |  | ELCCO2N | ELCOIL_DST | 72.0746 | 72.0746 | 69.1877 | 66.3388 | 64.0241 | 65.4199 | 72.3952 | 71.6904 | 67.5812 | 73.0619 | 73.6833 | 74.5025 | 66.4517 | 69.5491 | 77.5676 | 71.9042 | 73.15
VDA_EMCB | 2030 | ELE,CHP |  | ELCCO2N | ELCCOA* | 94.3259 | 94.3259 | 95.4113 | 104.6621 | 101.4513 | 94.5678 | 94.1039 | 94.7902 | 97.1883 | 93.8821 | 101.1052 | 87.3258 | 97.0768 | 93.0507 | 94.5663 | 96.4351 | 95.8259
VDA_EMCB | 2030 | ELE,CHP |  | ELCCO2N | ELCGAS | 53.0567 | 53.0567 | 53.0567 | 53.0567 | 53.0567 | 53.0567 | 53.0567 | 53.0567 | 53.0567 | 53.0567 | 53.0567 | 53.0567 | 53.0567 | 53.0567 | 53.0567 | 53.0567 | 52.1827
VDA_EMCB | 2030 | ELE,CHP |  | ELCCO2N | ELCOIL | 73.9993 | 73.9993 | 70.7934 | 80.2163 | 65.1792 | 67.3786 | 74.8746 | 76.2152 | 69.6046 | 75.2496 | 69.0493 | 74.6021 | 68.6306 | 71.6315 | 79.9392 | 74.3087 | 78.8
VDA_EMCB | 2030 | ELE,CHP |  | ELCCO2N | ELCOIL_DST | 72.0746 | 72.0746 | 69.1877 | 66.3388 | 64.0241 | 65.4199 | 72.3952 | 71.6904 | 67.5812 | 73.0619 | 73.6833 | 74.5025 | 66.4517 | 69.5491 | 77.5676 | 71.9042 | 73.15
VDA_EMCB | 2035 | ELE,CHP |  | ELCCO2N | ELCCOA* | 94.3259 | 94.3259 | 95.4113 | 104.6621 | 101.4513 | 94.5678 | 94.1039 | 94.7902 | 97.1883 | 93.8821 | 101.1052 | 87.3258 | 97.0768 | 93.0507 | 94.5663 | 96.4351 | 95.8259
VDA_EMCB | 2035 | ELE,CHP |  | ELCCO2N | ELCGAS | 53.0567 | 53.0567 | 53.0567 | 53.0567 | 53.0567 | 53.0567 | 53.0567 | 53.0567 | 53.0567 | 53.0567 | 53.0567 | 53.0567 | 53.0567 | 53.0567 | 53.0567 | 53.0567 | 52.1827
VDA_EMCB | 2035 | ELE,CHP |  | ELCCO2N | ELCOIL | 73.9993 | 73.9993 | 70.7934 | 80.2163 | 65.1792 | 67.3786 | 74.8746 | 76.2152 | 69.6046 | 75.2496 | 69.0493 | 74.6021 | 68.6306 | 71.6315 | 79.9392 | 74.3087 | 78.8
VDA_EMCB | 2035 | ELE,CHP |  | ELCCO2N | ELCOIL_DST | 72.0746 | 72.0746 | 69.1877 | 66.3388 | 64.0241 | 65.4199 | 72.3952 | 71.6904 | 67.5812 | 73.0619 | 73.6833 | 74.5025 | 66.4517 | 69.5491 | 77.5676 | 71.9042 | 73.15
VDA_EMCB | 2040 | ELE,CHP |  | ELCCO2N | ELCCOA* | 94.3259 | 94.3259 | 95.4113 | 104.6621 | 101.4513 | 94.5678 | 94.1039 | 94.7902 | 97.1883 | 93.8821 | 101.1052 | 87.3258 | 97.0768 | 93.0507 | 94.5663 | 96.4351 | 95.8259
VDA_EMCB | 2040 | ELE,CHP |  | ELCCO2N | ELCGAS | 53.0567 | 53.0567 | 53.0567 | 53.0567 | 53.0567 | 53.0567 | 53.0567 | 53.0567 | 53.0567 | 53.0567 | 53.0567 | 53.0567 | 53.0567 | 53.0567 | 53.0567 | 53.0567 | 52.1827
VDA_EMCB | 2040 | ELE,CHP |  | ELCCO2N | ELCOIL | 73.9993 | 73.9993 | 70.7934 | 80.2163 | 65.1792 | 67.3786 | 74.8746 | 76.2152 | 69.6046 | 75.2496 | 69.0493 | 74.6021 | 68.6306 | 71.6315 | 79.9392 | 74.3087 | 78.8
VDA_EMCB | 2040 | ELE,CHP |  | ELCCO2N | ELCOIL_DST | 72.0746 | 72.0746 | 69.1877 | 66.3388 | 64.0241 | 65.4199 | 72.3952 | 71.6904 | 67.5812 | 73.0619 | 73.6833 | 74.5025 | 66.4517 | 69.5491 | 77.5676 | 71.9042 | 73.15
VDA_EMCB | 2045 | ELE,CHP |  | ELCCO2N | ELCCOA* | 94.3259 | 94.3259 | 95.4113 | 104.6621 | 101.4513 | 94.5678 | 94.1039 | 94.7902 | 97.1883 | 93.8821 | 101.1052 | 87.3258 | 97.0768 | 93.0507 | 94.5663 | 96.4351 | 95.8259
VDA_EMCB | 2045 | ELE,CHP |  | ELCCO2N | ELCGAS | 53.0567 | 53.0567 | 53.0567 | 53.0567 | 53.0567 | 53.0567 | 53.0567 | 53.0567 | 53.0567 | 53.0567 | 53.0567 | 53.0567 | 53.0567 | 53.0567 | 53.0567 | 53.0567 | 52.1827
VDA_EMCB | 2045 | ELE,CHP |  | ELCCO2N | ELCOIL | 73.9993 | 73.9993 | 70.7934 | 80.2163 | 65.1792 | 67.3786 | 74.8746 | 76.2152 | 69.6046 | 75.2496 | 69.0493 | 74.6021 | 68.6306 | 71.6315 | 79.9392 | 74.3087 | 78.8
VDA_EMCB | 2045 | ELE,CHP |  | ELCCO2N | ELCOIL_DST | 72.0746 | 72.0746 | 69.1877 | 66.3388 | 64.0241 | 65.4199 | 72.3952 | 71.6904 | 67.5812 | 73.0619 | 73.6833 | 74.5025 | 66.4517 | 69.5491 | 77.5676 | 71.9042 | 73.15
VDA_EMCB | 2050 | ELE,CHP |  | ELCCO2N | ELCCOA* | 94.3259 | 94.3259 | 95.4113 | 104.6621 | 101.4513 | 94.5678 | 94.1039 | 94.7902 | 97.1883 | 93.8821 | 101.1052 | 87.3258 | 97.0768 | 93.0507 | 94.5663 | 96.4351 | 95.8259
VDA_EMCB | 2050 | ELE,CHP |  | ELCCO2N | ELCGAS | 53.0567 | 53.0567 | 53.0567 | 53.0567 | 53.0567 | 53.0567 | 53.0567 | 53.0567 | 53.0567 | 53.0567 | 53.0567 | 53.0567 | 53.0567 | 53.0567 | 53.0567 | 53.0567 | 52.1827
VDA_EMCB | 2050 | ELE,CHP |  | ELCCO2N | ELCOIL | 73.9993 | 73.9993 | 70.7934 | 80.2163 | 65.1792 | 67.3786 | 74.8746 | 76.2152 | 69.6046 | 75.2496 | 69.0493 | 74.6021 | 68.6306 | 71.6315 | 79.9392 | 74.3087 | 78.8
VDA_EMCB | 2050 | ELE,CHP |  | ELCCO2N | ELCOIL_DST | 72.0746 | 72.0746 | 69.1877 | 66.3388 | 64.0241 | 65.4199 | 72.3952 | 71.6904 | 67.5812 | 73.0619 | 73.6833 | 74.5025 | 66.4517 | 69.5491 | 77.5676 | 71.9042 | 73.15
~TFM_INS
TimeSlice | LimType | Attribute | Year | Other_Indexes | Pset_PN | Cset_CN | AllRegions
|  | FLO_EMIS |  | GASNAT | SGASH2* | SUPCO2N | 56.1

## Emission - CCS
~TFM_INS
Attribute | Other_Indexes | AllRegions | CSET_CN | PSET_CI | PSET_PN
FLO_EMIS | ELCCO2N | 0.9 | CO2Captured,ELCCO2-Seq | ELCCOA | EN_Z*
FLO_EMIS | ELCCO2N | 0.8 | CO2Captured,ELCCO2-Seq | ELCBIO | EN_Z*
FLO_EMIS | ELCCO2N | 0.9 | CO2Captured,ELCCO2-Seq | ELCGAS | EN_Z*
COM_AGG | ELCCO2Net | 1 | ELCCO2N
COM_AGG | ELCCO2Net | -1 | ELCCO2-Seq
FLO_EMIS | SUPCO2N | 0.9 | CO2Captured,SUPCO2-Seq | GASNAT | *RETCCS
COM_AGG | SUPCO2Net | 1 | SUPCO2N
COM_AGG | SUPCO2Net | -1 | SUPCO2-Seq
COM_AGG | TOTCO2Net | 1 | ELCCO2Net
COM_AGG | TOTCO2Net | 1 | SUPCO2Net

## RE assumptions
year
~UC_Sets: R_E: AllRegions | [8 empty] | 2017
~UC_Sets: T_SUC: | [8 empty] | 2018
DeACT UC_T: 2020
UC_N | UC_ATTR | PSET_CI | LimType | UC_ACT | UC_ACT~RHS | UC_RHSRT | UC_RHSRT~0 | UC_Desc
UC_Non-Decr_Wind_Gen | ACT, GROWTH | ELCWIN | UP | 1 | 1 | 0 | 5 | Wind Generation should not decrease with time in any region
~TFM_INS
Attribute | PSET_SET | PSET_PN | AllRegions | Year
NCAP_BND | ELESOL-N | *C08* | 2 | 0
NCAP_START | ELESOL-N,ELEWIN-N |  | 2019
NCAP_START | ELEWIN-N | *WOF*,-*tran_near*,-*shal_near* | 2100
AFA | ELEWIN-N |  | 0.4
~TFM_UPD
Attribute | PSET_CI | AllRegions
EFF | ELCSOL,ELCWIN,ELCHYD | 0.4162
Note on P1: AMIT: 30-12-2020 last historical year (written by MIG)
Note on E4: Amit Kanudia: 24-06-2018 might add it back during calibration
Note on B21: AMIT: 16-04-2021 AEO2020 assumption

## restart folder options
*These options will be written to the CMD file in restart folder case
DeactivatedTFM_INS
| Attribute | Sno | Other_Indexes | Value
| CmdF_GAMS | 1 | lo=2 | 1 | will suppress log output in CMD window
| CmdF_Title |  | 0 | 2 | will suppress title of CMD window
Note on B3: Mahmoud MOBIR: 08-11-2021 This table is used to define gams switch control. It suppresses the log output from CMD. Deactivating this one since It was not initiated or wanted by Rhodium Group (It was activated by EIA teams for some reason)