## SUP_BioGen1
EUR to USD 07 | 1.37
Source | Exchange rates EUR USD.xlsx
|  | ~FI_Process | [12 empty] | ~FI_T: USD07
|  | Sets | TechName | TechDesc | Tact | Tcap | Tslvl | PrimaryCG | Vintage |  |  | TechName | TechDesc | Comm-IN | Comm-OUT | COST | EFF
|  |  | CRUSHING | Oilseeds crushing | kt |  |  | BIOOILFS | NO |  |  | \I: |  |  |  | M$/Unit
|  | \I: | BRF1_TRANSESTER | Transesterification of vegetable oils.1GenBiofuel. | kt |  |  | BIOEMHV | YES |  |  | H2TOBRF | Convert Hydrogen to commodity used for BRF | SYNH2CU | BRFH2 | 1.644 | 1
|  | \I: | BRF1_ETHAMIDO | Ethanol production from starch crops.1GenBiofuel. | kt |  |  | BIOETHA | YES
|  | \I: | BRF1_ETHSUCRI | Ethanol production from sugar crops.1GenBiofuel. | kt |  |  | BIOETHA | YES
|  | PRE | BRF1_HEFA | Hydrotreated vegetable oil.1GenBiofuel. | kt |  |  | BIOHVO
|  | \I: | BRF1_PREETBE | ETBE production.1GenBiofuel. | kt
|  | PRE | H2TOBRF | Convert Hydrogen to commodity used for BRF | PJ
~FI_T: USD07
|  | TechName | TechDesc | Comm-IN | Comm-OUT | INPUT | OUTPUT | FIXOM | VAROM | LIFE
|  | \I: | [5 empty] | [M$/kt] | [M$/kt]
|  | CRUSHING | Oilseeds crushing | BIOCRP |  | 2.5
|  |  |  | SUPELC |  | 0.0011
|  |  |  | SUPHET |  | 0.0014591
[5 empty] | BIOOILFS |  | 1 | 0.039803 | 0.0024112 | 50
|  | \I: |  |  | RAGCAKE |  | 1.5
|  | \I: |  |  | SUPCO2N |  | 0.1158
DEactivated~FI_T: USD07
|  |  | TechName | TechDesc | Comm-IN | Comm-OUT | INPUT | OUTPUT | NCAP_PASTI~2002 | \I:NCAP_COST~2002 | INVCOST~2010 | INVCOST~2015 | INVCOST~2020 | INVCOST~2025 | INVCOST~2030 | FIXOM | VAROM | LIFE | BNDACT~LO | BNDACT~2010~LO | BNDACT~UP | BNDACT~2010~UP
|  |  | \I: | [7 empty] | [M$/kt] |  |  |  |  | [M$/kt] | [M$/kt] |  | [kt] | [kt] | [kt] | [kt]
|  |  | BRF1_TRANSESTER | Transesterification of vegetable oils | BIOOILFS |  | 1.0299
[5 empty] | SUPELC |  | 0.0002844
[5 empty] | SUPHET |  | 0.0016128
|  |  | \I: |  | BRFWAT |  | 36
|  |  | \I: |  | BRFCA2 |  | 0.119
[6 empty] | BIOEMHV |  |  |  | 0.05666 | 0.076081 | 0.072199 | 0.069094 | 0.066765 | 0.065988 | 0.022987 | 0.0040187 | 20 | [5 empty] | 1058.27
|  |  | \I: |  |  | BIOGLY2 |  | 0.115
|  |  | \I: |  |  | BIOSAP |  | 0.0047
|  |  | \I: |  |  | SUPCO2N |  | 0.128
Deactivated~FI_T: USD07
|  |  | TechName | TechDesc | Comm-IN | Comm-OUT | INPUT | OUTPUT | NCAP_PASTI~2005 | \I:NCAP_COST~2005 | INVCOST~2010 | INVCOST~2015 | INVCOST~2020 | INVCOST~2025 | INVCOST~2030 | FIXOM | VAROM | LIFE | BNDACT~LO | BNDACT~UP | BNDACT~2010~UP
|  |  | \I: | [7 empty] | [M$/kt] |  |  |  |  | [M$/kt] | [M$/kt] |  | [kt] | [kt] | [kt]
|  |  | BRF1_ETHAMIDO | Ethanol production from starch crops | BIOCRP |  | 2.9114
[5 empty] | SUPELC |  | 0.012528
[5 empty] | SUPHTH |  | 0.01764
|  |  | \I: |  | BRFWAT |  | 6
|  |  | \I: |  | BRFEZ1 |  | 0.082
[6 empty] | BIOETHA |  |  |  | 0.659 | 0.83051 | 0.75829 | 0.68607 | 0.62288 | 0.57774 | 0.16762 | 0.013353 | 20 |  |  |  |  | 200
|  |  | \I: |  |  | BIODDGS |  | 1.2
|  |  | \I: |  |  | SUPCO2N |  | 1.4
|  |  | BRF1_ETHSUCRI | Ethanol production from sugar crops | BIOCRP |  | 12.6582
[5 empty] | SUPELC |  | 0.012528
[5 empty] | SUPHET |  | 0.01764
|  |  | \I: |  | BRFWAT |  | 6
|  |  | \I: |  | BRFEZ2 |  | 0.0345
|  |  | \I: |  | BRFEZ3 |  | 0.15375
[6 empty] | BIOETHA |  |  |  | 0.24 | 0.30186 | 0.27561 | 0.24936 | 0.22639 | 0.20999 | 0.065773 | 0.013353 | 20 |  |  |  |  | 170
|  |  | \I: |  |  | BIOPULP |  | 0.82278
|  |  | \I: |  |  | BIOSTIL |  | 0.22
|  |  | \I: |  |  | SUPCO2N |  | 1.4
Deactivated~FI_T
|  |  | TechName | TechDesc | Comm-IN | Comm-OUT | EFF | INPUT | OUTPUT
\I:
|  |  | BRF1_PREETBE | ETBE production | BIOETHA |  |  | 0.441
|  |  | \I: |  | ISOBUTYL |  |  | 0.557
|  |  | \I: |  | CATACHEM |  |  | 0.1
[5 empty] | SUPELC |  |  | 0.000216
[5 empty] | SUPHET |  |  | 0.0024268
|  |  | \I: |  | BRFWAT |  |  | 21.2
BIOETBE
|  |  | \I: |  |  | SUPCO2N |  |  | 0.1926
~FI_T: USD07
|  |  | TechName | TechDesc | Comm-IN | Comm-IN-A | Comm-OUT | CEFF | Input | Output | Cap2Act | START | AF | Life | INVCOST~2015 | INVCOST~2020 | INVCOST~2025 | INVCOST~2030 | FIXOM | VAROM
|  |  | \I: |  |  |  | * | [6 empty] | Years | [M$/kt] |  |  |  | [M$/kt] | [M$/kt]
|  |  | BRF1_HEFA | Hydrotreated Esters and Fatty Acids production | BIOOILFS |  |  |  | 1.1587 |  |  | 2015 |  | 20
[5 empty] | SUPELC |  |  |  | 0.00022392
[5 empty] | SUPHET |  |  |  | 5.04e-05
[5 empty] | SUPOIL |  |  |  | 0.0059716
[5 empty] | BRFH2 |  |  |  | 0.005064
|  |  | \I: |  | BRFCA3 |  |  |  | 0.00024
[7 empty] | BIOHEFA | [7 empty] | 0.35111 | 0.33707 | 0.2844 | 0.2528 | 0.07338 | 0.003287
|  |  | \I: |  |  |  | BIOPROP |  |  | 0.058
|  |  | \I: |  |  |  | SUPCO2N |  |  | 0.004
Note on K57: Amit Kanudia: 2/6/2014 changed to t from kt
Note on L70: Amit Kanudia: 06-04-2011 Changed units to kg to avoid scaling issues
Note on M85: ese-veda04: Although other inputs of this process are in kt, here we corrected to PJ because we want this commodity to be supplied also by SYNH2G. Before BRF2 was only supplied via H2 import which is clearly wrong. SSimoes and WNijs 07/10/2013

## SUP_BioGen2
EUR to USD 07 | 1.37
Source | Exchange rates EUR USD.xlsx
~FI_Process
|  | Sets | TechName | TechDesc | Tact | Tcap | Tslvl | PrimaryCG | Vintage
|  | PRE | BRF2_ETHLGC | Ethanol production from lignocellulosic biomass.2GenBiofuel. | kt |  |  | BIOETHA
|  | PRE | BRF2_BTLFTDSL | FT-diesel production from lignocellulosic biomass.2GenBiofuel. | kt |  |  | BIOBTLFTDSL
|  | \I: | BRF2_ETHLGC_CCS | Ethanol production from lign. biomass. CCS 2GenBiofuel. | kt |  |  | BIOETHA
|  | \I: | BRF2_BTLFTDSL_CCS | FT-diesel production from lign biomass. CCS 2GenBiofuel. | kt |  |  | BIOBTLFTDSL
~FI_T: USD07
|  | TechName | TechDesc | Comm-IN | Comm-OUT | Input | Output | START | Life | INVCOST~2014 | FIXOM | VAROM
|  | \I: | [6 empty] | Years | [M$/kt] | [M$/kt] | [M$/kt]
|  | BRF2_ETHLGC | Ethanol production from lignocellulosic biomass.2GenBiofuel. | BIOCRP |  | 4.3 |  | 2020 | 20
|  | \I: |  | BRFWAT |  | 0.358
|  | \I: |  | BRFEZ4 |  | 0.42
[5 empty] | BIOETHA |  | 1 |  |  | 3.8497 | 0.27736 | 0.015627
[5 empty] | ELC |  | 0.0018
|  | \I: |  |  | BRFCO2 |  | 0.95
\I:
|  | BRF2_BTLFTDSL | FT-diesel production from lignocellulosic biomass.2GenBiofuel. | BIOCRP |  | 5 |  | 2020 | 20
|  |  |  | SUPGAS |  | 0.00093
[5 empty] | BIOBTLFTDSL |  | 1 |  |  | 10.8915 | 0.75641 | 0.021707
[5 empty] | ELC |  | 0.0018
|  | \I: |  |  | OILNAP |  | 0.011422
DeactivatedFI_T: USD07
|  | TechName | TechDesc | Comm-IN | Comm-OUT | Input | Output | START | Life | INVCOST~2014 | FIXOM | VAROM
|  | \I: | [6 empty] | Years | [M$/kt] | [M$/kt] | [M$/kt]
|  | BRF2_ETHLGC_CCS | Ethanol production from lign. biomass. CCS 2GenBiofuel. | BIOLGCFS |  | 4.3 |  | 2030 | 20
|  |  |  | BRFWAT |  | 0.358
|  |  |  | BRFEZ4 |  | 0.42
[5 empty] | BIOETHA |  | 1 |  |  | 5.5378 | 0.27736 | 0.015627
[5 empty] | ELCHIG |  | 0.0018
\I:
|  | BRF2_BTLFTDSL_CCS | FT-diesel production from lign biomass. CCS 2GenBiofuel. | BIOLGCFS |  | 5 |  | 2030 | 20
|  |  |  | SUPGAS |  | 0.00093
[5 empty] | BIOBTLFTDSL |  | 1 |  |  | 15.6674 | 0.75641 | 0.021707
[5 empty] | ELC |  | 0.0018
|  | \I: |  |  | OILNAP |  | 0.011422
Note on F17: Mahmoud Mobir: 17-01-2022 Lignocellulosic feedstock
Note on F24: Mahmoud Mobir: 17-01-2022 Lignocellulosic feedstock
Note on G28: Amit Kanudia: 21-04-2011 changed from BIONAP Mahmoud Mobir 17-01-2022 Might bring this back to the RES if Naphta demand is added to the model
Note on I28: Amit Kanudia: 21-04-2011 kt to PJ (@44MJ/kg)
Note on G31: Mahmoud Mobir: 01-17-2022 Need more discussions with Hannah and the ECT team
Note on G44: Amit Kanudia: 21-04-2011 changed from BIONAP Mahmoud Mobir 17-01-2022 Might bring this back to the RES if Naphta demand is added to the model
Note on I44: Amit Kanudia: 21-04-2011 kt to PJ (@44MJ/kg)

## SUP_Conversion
~FI_Process
Sets | TechName | TechDesc | Tact | Tcap | Tslvl | PrimaryCG | Vintage
PRE | BLDGSL | Blending of gasoline fuels | TBTU |  |  |  | NO
PRE | BLDDSL | Blending of diesel fuels | TBTU |  |  |  | NO
PRE | BLDJET | Blending of jet fuels | TBTU |  |  |  | NO
~FI_T
| TechName | TechDesc | CommGrp | Comm-IN | Comm-OUT | CEFF
| \I: |  |  |  |  | [TBTU/kt]
| BLDGSL | Blending of gasoline fuels |  | BIOETHA | SynOILGSL | 0.025403
| BLDDSL | Blending of diesel fuels |  | BIOHEFA |  | 0.041706
|  |  |  | BIOBTLFTDSL |  | 0.041706
SynOILDST
| BLDJET | Blending of jet fuels |  | BIOHEFA |  | 0.041706
|  |  |  | BIOBTLFTDSL |  | 0.041706
SynOILKER